## bus
| name | vn_kv | type | zone | in_service
0 | bus_LV_4170-2_1_2_node_87 | 0.4 | n |  | TRUE
1 | bus_LV_4170-2_1_2_node_90 | 0.4 | n |  | TRUE
2 | bus_LV_4170-2_1_2_node_51 | 0.4 | n |  | TRUE
3 | bus_LV_4170-2_1_2_node_16 | 0.4 | n |  | TRUE
4 | bus_LV_4170-2_1_2_node_17 | 0.4 | n |  | TRUE
5 | bus_LV_4170-2_1_2_node_18 | 0.4 | n |  | TRUE
6 | bus_LV_4170-2_1_2_node_19 | 0.4 | n |  | TRUE
7 | bus_LV_4170-2_1_2_node_20 | 0.4 | n |  | TRUE
8 | bus_LV_4170-2_1_2_node_29 | 0.4 | n |  | TRUE
9 | bus_LV_4170-2_1_2_node_30 | 0.4 | n |  | TRUE
10 | bus_LV_4170-2_1_2_node_36 | 0.4 | n |  | TRUE
11 | bus_LV_4170-2_1_2_node_31 | 0.4 | n |  | TRUE
12 | bus_LV_4170-2_1_2_node_21 | 0.4 | n |  | TRUE
13 | bus_LV_4170-2_1_2_node_22 | 0.4 | n |  | TRUE
14 | bus_LV_4170-2_1_2_node_23 | 0.4 | n |  | TRUE
15 | bus_LV_4170-2_1_2_node_39 | 0.4 | n |  | TRUE
16 | bus_LV_4170-2_1_2_node_40 | 0.4 | n |  | TRUE
17 | bus_LV_4170-2_1_2_node_24 | 0.4 | n |  | TRUE
18 | bus_LV_4170-2_1_2_node_25 | 0.4 | n |  | TRUE
19 | bus_LV_4170-2_1_2_node_26 | 0.4 | n |  | TRUE
20 | bus_LV_4170-2_1_2_node_27 | 0.4 | n |  | TRUE
21 | bus_LV_4170-2_1_2_node_28 | 0.4 | n |  | TRUE
22 | bus_LV_4170-2_1_2_node_35 | 0.4 | n |  | TRUE
23 | bus_LV_4170-2_1_2_node_34 | 0.4 | n |  | TRUE
24 | bus_LV_4170-2_1_2_node_37 | 0.4 | n |  | TRUE
25 | bus_LV_4170-2_1_2_node_41 | 0.4 | n |  | TRUE
26 | bus_LV_4170-2_1_2_node_38 | 0.4 | n |  | TRUE
27 | bus_LV_4170-2_1_2_node_43 | 0.4 | n |  | TRUE
28 | bus_LV_4170-2_1_2_node_49 | 0.4 | n |  | TRUE
29 | bus_LV_4170-2_1_2_node_54 | 0.4 | n |  | TRUE
30 | bus_LV_4170-2_1_2_node_56 | 0.4 | n |  | TRUE
31 | bus_LV_4170-2_1_2_node_57 | 0.4 | n |  | TRUE
32 | bus_LV_4170-2_1_2_node_42 | 0.4 | n |  | TRUE
33 | bus_LV_4170-2_1_2_node_50 | 0.4 | n |  | TRUE
34 | bus_LV_4170-2_1_2_node_45 | 0.4 | n |  | TRUE
35 | bus_LV_4170-2_1_2_node_44 | 0.4 | n |  | TRUE
36 | bus_LV_4170-2_1_2_node_46 | 0.4 | n |  | TRUE
37 | bus_LV_4170-2_1_2_node_47 | 0.4 | n |  | TRUE
38 | bus_LV_4170-2_1_2_node_48 | 0.4 | n |  | TRUE
39 | bus_LV_4170-2_1_2_node_63 | 0.4 | n |  | TRUE
40 | bus_LV_4170-2_1_2_node_60 | 0.4 | n |  | TRUE
41 | bus_LV_4170-2_1_2_node_55 | 0.4 | n |  | TRUE
42 | bus_LV_4170-2_1_2_node_66 | 0.4 | n |  | TRUE
43 | bus_LV_4170-2_1_2_node_61 | 0.4 | n |  | TRUE
44 | bus_LV_4170-2_1_2_node_52 | 0.4 | n |  | TRUE
45 | bus_LV_4170-2_1_2_node_53 | 0.4 | n |  | TRUE
46 | bus_LV_4170-2_1_2_node_81 | 0.4 | n |  | TRUE
47 | bus_LV_4170-2_1_2_node_80 | 0.4 | n |  | TRUE
48 | bus_LV_4170-2_1_2_node_58 | 0.4 | n |  | TRUE
49 | bus_LV_4170-2_1_2_node_59 | 0.4 | n |  | TRUE
50 | bus_LV_4170-2_1_2_node_64 | 0.4 | n |  | TRUE
51 | bus_LV_4170-2_1_2_node_65 | 0.4 | n |  | TRUE
52 | bus_LV_4170-2_1_2_node_68 | 0.4 | n |  | TRUE
53 | bus_LV_4170-2_1_2_node_67 | 0.4 | n |  | TRUE
54 | bus_LV_4170-2_1_2_node_62 | 0.4 | n |  | TRUE
55 | bus_LV_4170-2_1_2_node_78 | 0.4 | n |  | TRUE
56 | bus_LV_4170-2_1_2_node_79 | 0.4 | n |  | TRUE
57 | bus_LV_4170-2_1_2_node_73 | 0.4 | n |  | TRUE
58 | bus_LV_4170-2_1_2_node_71 | 0.4 | n |  | TRUE
59 | bus_LV_4170-2_1_2_node_69 | 0.4 | n |  | TRUE
60 | bus_LV_4170-2_1_2_node_70 | 0.4 | n |  | TRUE
61 | bus_LV_4170-2_1_2_node_72 | 0.4 | n |  | TRUE
62 | bus_LV_4170-2_1_2_node_74 | 0.4 | n |  | TRUE
63 | bus_LV_4170-2_1_2_node_106 | 0.4 | n |  | TRUE
64 | bus_LV_4170-2_1_2_node_104 | 0.4 | n |  | TRUE
65 | bus_LV_4170-2_1_2_node_75 | 0.4 | n |  | TRUE
66 | bus_LV_4170-2_1_2_node_76 | 0.4 | n |  | TRUE
67 | bus_LV_4170-2_1_2_node_77 | 0.4 | n |  | TRUE
68 | bus_LV_4170-2_1_2_node_105 | 0.4 | n |  | TRUE
69 | bus_LV_4170-2_1_2_node_88 | 0.4 | n |  | TRUE
70 | bus_LV_4170-2_1_2_node_91 | 0.4 | n |  | TRUE
71 | bus_LV_4170-2_1_2_node_89 | 0.4 | n |  | TRUE
72 | bus_MV_483_0_node_66 | 20 | n |  | TRUE

## load
| name | bus | p_mw | q_mvar | const_z_percent | const_i_percent | sn_mva | scaling | in_service | type
0 | LV_4170-2_1_2_load_87 | 0 | 0.0017027 | 0.00042673 | 0 | 0 |  | 1 | TRUE | wye
1 | LV_4170-2_1_2_load_90 | 1 | 0.00092421 | 0.00023163 | 0 | 0 |  | 1 | TRUE | wye
2 | LV_4170-2_1_2_load_16 | 3 | 0.0018889 | 0.00047341 | 0 | 0 |  | 1 | TRUE | wye
3 | LV_4170-2_1_2_load_17 | 4 | 0.00079403 | 0.000199 | 0 | 0 |  | 1 | TRUE | wye
4 | LV_4170-2_1_2_load_18 | 5 | 0.0021494 | 0.00053869 | 0 | 0 |  | 1 | TRUE | wye
5 | LV_4170-2_1_2_load_19 | 6 | 0.0026933 | 0.00067499 | 0 | 0 |  | 1 | TRUE | wye
6 | LV_4170-2_1_2_load_20 | 7 | 0.0016643 | 0.00041711 | 0 | 0 |  | 1 | TRUE | wye
7 | LV_4170-2_1_2_load_29 | 8 | 0.0027441 | 0.00068774 | 0 | 0 |  | 1 | TRUE | wye
8 | LV_4170-2_1_2_load_30 | 9 | 0.0012694 | 0.00031815 | 0 | 0 |  | 1 | TRUE | wye
9 | LV_4170-2_1_2_load_36 | 10 | 0.005338 | 0.0013378 | 0 | 0 |  | 1 | TRUE | wye
10 | LV_4170-2_1_2_load_31 | 11 | 0.0014621 | 0.00036644 | 0 | 0 |  | 1 | TRUE | wye
11 | LV_4170-2_1_2_load_21 | 12 | 0.0022319 | 0.00055937 | 0 | 0 |  | 1 | TRUE | wye
12 | LV_4170-2_1_2_load_22 | 13 | 0.0018159 | 0.0004551 | 0 | 0 |  | 1 | TRUE | wye
13 | LV_4170-2_1_2_load_23 | 14 | 0.0022791 | 0.0005712 | 0 | 0 |  | 1 | TRUE | wye
14 | LV_4170-2_1_2_load_39 | 15 | 0.0021703 | 0.00054392 | 0 | 0 |  | 1 | TRUE | wye
15 | LV_4170-2_1_2_load_40 | 16 | 0.0095977 | 0.0024054 | 0 | 0 |  | 1 | TRUE | wye
16 | LV_4170-2_1_2_load_24 | 17 | 0.0012371 | 0.00031005 | 0 | 0 |  | 1 | TRUE | wye
17 | LV_4170-2_1_2_load_25 | 18 | 0.0017124 | 0.00042918 | 0 | 0 |  | 1 | TRUE | wye
18 | LV_4170-2_1_2_load_26 | 19 | 0.0028639 | 0.00071775 | 0 | 0 |  | 1 | TRUE | wye
19 | LV_4170-2_1_2_load_27 | 20 | 0.0020708 | 0.00051899 | 0 | 0 |  | 1 | TRUE | wye
20 | LV_4170-2_1_2_load_28 | 21 | 0.0018286 | 0.00045829 | 0 | 0 |  | 1 | TRUE | wye
21 | LV_4170-2_1_2_load_35 | 22 | 0.0022959 | 0.00057541 | 0 | 0 |  | 1 | TRUE | wye
22 | LV_4170-2_1_2_load_34 | 23 | 0.0022252 | 0.00055769 | 0 | 0 |  | 1 | TRUE | wye
23 | LV_4170-2_1_2_load_37 | 24 | 0.001499 | 0.00037568 | 0 | 0 |  | 1 | TRUE | wye
24 | LV_4170-2_1_2_load_38 | 26 | 0.0024587 | 0.00061622 | 0 | 0 |  | 1 | TRUE | wye
25 | LV_4170-2_1_2_load_43 | 27 | 0.0018081 | 0.00045315 | 0 | 0 |  | 1 | TRUE | wye
26 | LV_4170-2_1_2_load_49 | 28 | 0.00045656 | 0.00011442 | 0 | 0 |  | 1 | TRUE | wye
27 | LV_4170-2_1_2_load_54 | 29 | 0.0019549 | 0.00048995 | 0 | 0 |  | 1 | TRUE | wye
28 | LV_4170-2_1_2_load_56 | 30 | 0.00043044 | 0.00010788 | 0 | 0 |  | 1 | TRUE | wye
29 | LV_4170-2_1_2_load_57 | 31 | 0.00046576 | 0.00011673 | 0 | 0 |  | 1 | TRUE | wye
30 | LV_4170-2_1_2_load_42 | 32 | 0.0017945 | 0.00044974 | 0 | 0 |  | 1 | TRUE | wye
31 | LV_4170-2_1_2_load_50 | 33 | 0.0023286 | 0.00058359 | 0 | 0 |  | 1 | TRUE | wye
32 | LV_4170-2_1_2_load_45 | 34 | 0.0021609 | 0.00054156 | 0 | 0 |  | 1 | TRUE | wye
33 | LV_4170-2_1_2_load_44 | 35 | 0.0016349 | 0.00040974 | 0 | 0 |  | 1 | TRUE | wye
34 | LV_4170-2_1_2_load_48 | 38 | 0.0017194 | 0.00043093 | 0 | 0 |  | 1 | TRUE | wye
35 | LV_4170-2_1_2_load_63 | 39 | 0.0020831 | 0.00052207 | 0 | 0 |  | 1 | TRUE | wye
36 | LV_4170-2_1_2_load_60 | 40 | 0.0026734 | 0.00067002 | 0 | 0 |  | 1 | TRUE | wye
37 | LV_4170-2_1_2_load_55 | 41 | 0.00042539 | 0.00010661 | 0 | 0 |  | 1 | TRUE | wye
38 | LV_4170-2_1_2_load_66 | 42 | 0.00044994 | 0.00011277 | 0 | 0 |  | 1 | TRUE | wye
39 | LV_4170-2_1_2_load_61 | 43 | 0.0018046 | 0.00045227 | 0 | 0 |  | 1 | TRUE | wye
40 | LV_4170-2_1_2_load_52 | 44 | 0.00021752 | 5.4515e-05 | 0 | 0 |  | 1 | TRUE | wye
41 | LV_4170-2_1_2_load_53 | 45 | 0.00023988 | 6.0119e-05 | 0 | 0 |  | 1 | TRUE | wye
42 | LV_4170-2_1_2_load_81 | 46 | 0.0010169 | 0.00025485 | 0 | 0 |  | 1 | TRUE | wye
43 | LV_4170-2_1_2_load_80 | 47 | 0.0041924 | 0.0010507 | 0 | 0 |  | 1 | TRUE | wye
44 | LV_4170-2_1_2_load_58 | 48 | 0.0010438 | 0.00026161 | 0 | 0 |  | 1 | TRUE | wye
45 | LV_4170-2_1_2_load_65 | 51 | 0.00057593 | 0.00014434 | 0 | 0 |  | 1 | TRUE | wye
46 | LV_4170-2_1_2_load_68 | 52 | 0.00045585 | 0.00011425 | 0 | 0 |  | 1 | TRUE | wye
47 | LV_4170-2_1_2_load_67 | 53 | 0.00038781 | 9.7194e-05 | 0 | 0 |  | 1 | TRUE | wye
48 | LV_4170-2_1_2_load_62 | 54 | 0.0016482 | 0.00041307 | 0 | 0 |  | 1 | TRUE | wye
49 | LV_4170-2_1_2_load_78 | 55 | 0.0018089 | 0.00045336 | 0 | 0 |  | 1 | TRUE | wye
50 | LV_4170-2_1_2_load_79 | 56 | 0.0019813 | 0.00049655 | 0 | 0 |  | 1 | TRUE | wye
51 | LV_4170-2_1_2_load_73 | 57 | 0.0020173 | 0.00050559 | 0 | 0 |  | 1 | TRUE | wye
52 | LV_4170-2_1_2_load_69 | 59 | 0.0025804 | 0.00064671 | 0 | 0 |  | 1 | TRUE | wye
53 | LV_4170-2_1_2_load_70 | 60 | 0.0037674 | 0.00094419 | 0 | 0 |  | 1 | TRUE | wye
54 | LV_4170-2_1_2_load_72 | 61 | 0.0013171 | 0.00033011 | 0 | 0 |  | 1 | TRUE | wye
55 | LV_4170-2_1_2_load_74 | 62 | 0.0038026 | 0.00095302 | 0 | 0 |  | 1 | TRUE | wye
56 | LV_4170-2_1_2_load_106 | 63 | 0.0044442 | 0.0011138 | 0 | 0 |  | 1 | TRUE | wye
57 | LV_4170-2_1_2_load_75 | 65 | 0.0021767 | 0.00054553 | 0 | 0 |  | 1 | TRUE | wye
58 | LV_4170-2_1_2_load_76 | 66 | 0.0028666 | 0.00071843 | 0 | 0 |  | 1 | TRUE | wye
59 | LV_4170-2_1_2_load_77 | 67 | 0.00084043 | 0.00021063 | 0 | 0 |  | 1 | TRUE | wye
60 | LV_4170-2_1_2_load_105 | 68 | 0.00037336 | 9.3572e-05 | 0 | 0 |  | 1 | TRUE | wye
61 | LV_4170-2_1_2_load_88 | 69 | 0.0022263 | 0.00055798 | 0 | 0 |  | 1 | TRUE | wye
62 | LV_4170-2_1_2_load_89 | 71 | 0.0016248 | 0.00040722 | 0 | 0 |  | 1 | TRUE | wye

## ext_grid
| name | bus | vm_pu | va_degree | slack_weight | in_service
0 |  | 41 | 1 | 0 | 1 | TRUE

## line
| name | std_type | from_bus | to_bus | length_km | r_ohm_per_km | x_ohm_per_km | c_nf_per_km | g_us_per_km | max_i_ka | df | parallel | type | in_service
0 | LV_4170-2_1_2_line_0 | NAYY 4x150 SE | 0 | 1 | 0.029587 | 0.208 | 0.08 | 261 | 0 | 0.27 | 1 | 1 | cs | TRUE
1 | LV_4170-2_1_2_line_1 | NAYY 4x150 SE | 0 | 2 | 0.018459 | 0.208 | 0.08 | 261 | 0 | 0.27 | 1 | 1 | cs | TRUE
2 | LV_4170-2_1_2_line_2 | NAYY 4x150 SE | 1 | 71 | 0.023209 | 0.208 | 0.08 | 261 | 0 | 0.27 | 1 | 1 | cs | TRUE
3 | LV_4170-2_1_2_line_3 | NAYY 4x150 SE | 2 | 33 | 0.010775 | 0.208 | 0.08 | 261 | 0 | 0.27 | 1 | 1 | cs | TRUE
4 | LV_4170-2_1_2_line_4 | NAYY 4x150 SE | 3 | 4 | 0.0088356 | 0.208 | 0.08 | 261 | 0 | 0.27 | 1 | 1 | cs | TRUE
5 | LV_4170-2_1_2_line_5 | NAYY 4x150 SE | 3 | 5 | 0.025812 | 0.208 | 0.08 | 261 | 0 | 0.27 | 1 | 1 | cs | TRUE
6 | LV_4170-2_1_2_line_6 | NAYY 4x150 SE | 4 | 6 | 0.01643 | 0.208 | 0.08 | 261 | 0 | 0.27 | 1 | 1 | cs | TRUE
7 | LV_4170-2_1_2_line_7 | NAYY 4x150 SE | 5 | 7 | 0.027336 | 0.208 | 0.08 | 261 | 0 | 0.27 | 1 | 1 | cs | TRUE
8 | LV_4170-2_1_2_line_8 | NAYY 4x150 SE | 6 | 8 | 0.019959 | 0.208 | 0.08 | 261 | 0 | 0.27 | 1 | 1 | cs | TRUE
9 | LV_4170-2_1_2_line_9 | NAYY 4x150 SE | 7 | 9 | 0.0084383 | 0.208 | 0.08 | 261 | 0 | 0.27 | 1 | 1 | cs | TRUE
10 | LV_4170-2_1_2_line_10 | NAYY 4x150 SE | 8 | 10 | 0.026022 | 0.208 | 0.08 | 261 | 0 | 0.27 | 1 | 1 | cs | TRUE
11 | LV_4170-2_1_2_line_11 | NAYY 4x150 SE | 9 | 11 | 0.0078691 | 0.208 | 0.08 | 261 | 0 | 0.27 | 1 | 1 | cs | TRUE
12 | LV_4170-2_1_2_line_12 | NAYY 4x150 SE | 10 | 25 | 0.044895 | 0.208 | 0.08 | 261 | 0 | 0.27 | 1 | 1 | cs | TRUE
13 | LV_4170-2_1_2_line_13 | NAYY 4x150 SE | 12 | 13 | 0.0093561 | 0.208 | 0.08 | 261 | 0 | 0.27 | 1 | 1 | cs | TRUE
14 | LV_4170-2_1_2_line_14 | NAYY 4x150 SE | 13 | 14 | 0.012962 | 0.208 | 0.08 | 261 | 0 | 0.27 | 1 | 1 | cs | TRUE
15 | LV_4170-2_1_2_line_15 | NAYY 4x150 SE | 14 | 15 | 0.021994 | 0.208 | 0.08 | 261 | 0 | 0.27 | 1 | 1 | cs | TRUE
16 | LV_4170-2_1_2_line_16 | NAYY 4x150 SE | 15 | 16 | 0.014248 | 0.208 | 0.08 | 261 | 0 | 0.27 | 1 | 1 | cs | TRUE
17 | LV_4170-2_1_2_line_17 | NAYY 4x150 SE | 16 | 30 | 0.013861 | 0.208 | 0.08 | 261 | 0 | 0.27 | 1 | 1 | cs | TRUE
18 | LV_4170-2_1_2_line_18 | NAYY 4x150 SE | 17 | 18 | 0.020368 | 0.208 | 0.08 | 261 | 0 | 0.27 | 1 | 1 | cs | TRUE
19 | LV_4170-2_1_2_line_19 | NAYY 4x150 SE | 17 | 19 | 0.0032073 | 0.208 | 0.08 | 261 | 0 | 0.27 | 1 | 1 | cs | TRUE
20 | LV_4170-2_1_2_line_20 | NAYY 4x150 SE | 18 | 20 | 0.0034818 | 0.208 | 0.08 | 261 | 0 | 0.27 | 1 | 1 | cs | TRUE
21 | LV_4170-2_1_2_line_21 | NAYY 4x150 SE | 19 | 21 | 0.022524 | 0.208 | 0.08 | 261 | 0 | 0.27 | 1 | 1 | cs | TRUE
22 | LV_4170-2_1_2_line_22 | NAYY 4x150 SE | 20 | 22 | 0.02248 | 0.208 | 0.08 | 261 | 0 | 0.27 | 1 | 1 | cs | TRUE
23 | LV_4170-2_1_2_line_23 | NAYY 4x150 SE | 21 | 23 | 0.0054854 | 0.208 | 0.08 | 261 | 0 | 0.27 | 1 | 1 | cs | TRUE
24 | LV_4170-2_1_2_line_24 | NAYY 4x150 SE | 22 | 24 | 0.005425 | 0.208 | 0.08 | 261 | 0 | 0.27 | 1 | 1 | cs | TRUE
25 | LV_4170-2_1_2_line_25 | NAYY 4x150 SE | 24 | 26 | 0.01954 | 0.208 | 0.08 | 261 | 0 | 0.27 | 1 | 1 | cs | TRUE
26 | LV_4170-2_1_2_line_26 | NAYY 4x150 SE | 25 | 27 | 0.017322 | 0.208 | 0.08 | 261 | 0 | 0.27 | 1 | 1 | cs | TRUE
27 | LV_4170-2_1_2_line_27 | NAYY 4x150 SE | 26 | 28 | 0.0064765 | 0.208 | 0.08 | 261 | 0 | 0.27 | 1 | 1 | cs | TRUE
28 | LV_4170-2_1_2_line_28 | NAYY 4x150 SE | 27 | 34 | 0.0010458 | 0.208 | 0.08 | 261 | 0 | 0.27 | 1 | 1 | cs | TRUE
29 | LV_4170-2_1_2_line_29 | NAYY 4x150 SE | 28 | 29 | 0.022121 | 0.208 | 0.08 | 261 | 0 | 0.27 | 1 | 1 | cs | TRUE
30 | LV_4170-2_1_2_line_30 | NAYY 4x150 SE | 29 | 41 | 0.0046323 | 0.208 | 0.08 | 261 | 0 | 0.27 | 1 | 1 | cs | TRUE
31 | LV_4170-2_1_2_line_31 | NAYY 4x150 SE | 30 | 31 | 0.023636 | 0.208 | 0.08 | 261 | 0 | 0.27 | 1 | 1 | cs | TRUE
32 | LV_4170-2_1_2_line_32 | NAYY 4x150 SE | 31 | 48 | 0.023912 | 0.208 | 0.08 | 261 | 0 | 0.27 | 1 | 1 | cs | TRUE
33 | LV_4170-2_1_2_line_33 | NAYY 4x150 SE | 32 | 33 | 0.021097 | 0.208 | 0.08 | 261 | 0 | 0.27 | 1 | 1 | cs | TRUE
34 | LV_4170-2_1_2_line_34 | NAYY 4x150 SE | 34 | 35 | 0.029065 | 0.208 | 0.08 | 261 | 0 | 0.27 | 1 | 1 | cs | TRUE
35 | LV_4170-2_1_2_line_35 | NAYY 4x150 SE | 35 | 36 | 0.016538 | 0.208 | 0.08 | 261 | 0 | 0.27 | 1 | 1 | cs | TRUE
36 | LV_4170-2_1_2_line_36 | NAYY 4x150 SE | 36 | 37 | 0.004904 | 0.208 | 0.08 | 261 | 0 | 0.27 | 1 | 1 | cs | TRUE
37 | LV_4170-2_1_2_line_37 | NAYY 4x150 SE | 36 | 38 | 0.010082 | 0.208 | 0.08 | 261 | 0 | 0.27 | 1 | 1 | cs | TRUE
38 | LV_4170-2_1_2_line_38 | NAYY 4x150 SE | 37 | 39 | 0.019114 | 0.208 | 0.08 | 261 | 0 | 0.27 | 1 | 1 | cs | TRUE
39 | LV_4170-2_1_2_line_39 | NAYY 4x150 SE | 37 | 40 | 0.010157 | 0.208 | 0.08 | 261 | 0 | 0.27 | 1 | 1 | cs | TRUE
40 | LV_4170-2_1_2_line_40 | NAYY 4x150 SE | 38 | 41 | 0.024677 | 0.208 | 0.08 | 261 | 0 | 0.27 | 1 | 1 | cs | TRUE
41 | LV_4170-2_1_2_line_41 | NAYY 4x150 SE | 39 | 42 | 0.027321 | 0.208 | 0.08 | 261 | 0 | 0.27 | 1 | 1 | cs | TRUE
42 | LV_4170-2_1_2_line_42 | NAYY 4x150 SE | 40 | 43 | 0.02232 | 0.208 | 0.08 | 261 | 0 | 0.27 | 1 | 1 | cs | TRUE
43 | LV_4170-2_1_2_line_43 | NAYY 4x150 SE | 42 | 53 | 0.001921 | 0.208 | 0.08 | 261 | 0 | 0.27 | 1 | 1 | cs | TRUE
44 | LV_4170-2_1_2_line_44 | NAYY 4x150 SE | 43 | 54 | 0.01147 | 0.208 | 0.08 | 261 | 0 | 0.27 | 1 | 1 | cs | TRUE
45 | LV_4170-2_1_2_line_45 | NAYY 4x150 SE | 44 | 45 | 0.047569 | 0.208 | 0.08 | 261 | 0 | 0.27 | 1 | 1 | cs | TRUE
46 | LV_4170-2_1_2_line_46 | NAYY 4x150 SE | 45 | 46 | 0.067434 | 0.208 | 0.08 | 261 | 0 | 0.27 | 1 | 1 | cs | TRUE
47 | LV_4170-2_1_2_line_47 | NAYY 4x150 SE | 46 | 47 | 0.034902 | 0.208 | 0.08 | 261 | 0 | 0.27 | 1 | 1 | cs | TRUE
48 | LV_4170-2_1_2_line_48 | NAYY 4x150 SE | 47 | 51 | 0.01042 | 0.208 | 0.08 | 261 | 0 | 0.27 | 1 | 1 | cs | TRUE
49 | LV_4170-2_1_2_line_49 | NAYY 4x150 SE | 48 | 49 | 0.032941 | 0.208 | 0.08 | 261 | 0 | 0.27 | 1 | 1 | cs | TRUE
50 | LV_4170-2_1_2_line_50 | NAYY 4x150 SE | 49 | 50 | 0.007904 | 0.208 | 0.08 | 261 | 0 | 0.27 | 1 | 1 | cs | TRUE
51 | LV_4170-2_1_2_line_51 | NAYY 4x150 SE | 49 | 51 | 0.021168 | 0.208 | 0.08 | 261 | 0 | 0.27 | 1 | 1 | cs | TRUE
52 | LV_4170-2_1_2_line_52 | NAYY 4x150 SE | 50 | 52 | 0.025351 | 0.208 | 0.08 | 261 | 0 | 0.27 | 1 | 1 | cs | TRUE
53 | LV_4170-2_1_2_line_53 | NAYY 4x150 SE | 50 | 53 | 0.016533 | 0.208 | 0.08 | 261 | 0 | 0.27 | 1 | 1 | cs | TRUE
54 | LV_4170-2_1_2_line_54 | NAYY 4x150 SE | 52 | 57 | 0.016583 | 0.208 | 0.08 | 261 | 0 | 0.27 | 1 | 1 | cs | TRUE
55 | LV_4170-2_1_2_line_55 | NAYY 4x150 SE | 54 | 55 | 0.0097239 | 0.208 | 0.08 | 261 | 0 | 0.27 | 1 | 1 | cs | TRUE
56 | LV_4170-2_1_2_line_56 | NAYY 4x150 SE | 55 | 56 | 0.017858 | 0.208 | 0.08 | 261 | 0 | 0.27 | 1 | 1 | cs | TRUE
57 | LV_4170-2_1_2_line_57 | NAYY 4x150 SE | 56 | 69 | 0.0035184 | 0.208 | 0.08 | 261 | 0 | 0.27 | 1 | 1 | cs | TRUE
58 | LV_4170-2_1_2_line_58 | NAYY 4x150 SE | 57 | 58 | 0.022015 | 0.208 | 0.08 | 261 | 0 | 0.27 | 1 | 1 | cs | TRUE
59 | LV_4170-2_1_2_line_59 | NAYY 4x150 SE | 58 | 62 | 0.020909 | 0.208 | 0.08 | 261 | 0 | 0.27 | 1 | 1 | cs | TRUE
60 | LV_4170-2_1_2_line_60 | NAYY 4x150 SE | 58 | 59 | 0.0039793 | 0.208 | 0.08 | 261 | 0 | 0.27 | 1 | 1 | cs | TRUE
61 | LV_4170-2_1_2_line_61 | NAYY 4x150 SE | 59 | 60 | 0.033528 | 0.208 | 0.08 | 261 | 0 | 0.27 | 1 | 1 | cs | TRUE
62 | LV_4170-2_1_2_line_62 | NAYY 4x150 SE | 60 | 61 | 0.015556 | 0.208 | 0.08 | 261 | 0 | 0.27 | 1 | 1 | cs | TRUE
63 | LV_4170-2_1_2_line_63 | NAYY 4x150 SE | 62 | 63 | 0.036242 | 0.208 | 0.08 | 261 | 0 | 0.27 | 1 | 1 | cs | TRUE
64 | LV_4170-2_1_2_line_64 | NAYY 4x150 SE | 63 | 64 | 0.0084098 | 0.208 | 0.08 | 261 | 0 | 0.27 | 1 | 1 | cs | TRUE
65 | LV_4170-2_1_2_line_65 | NAYY 4x150 SE | 64 | 68 | 0.019164 | 0.208 | 0.08 | 261 | 0 | 0.27 | 1 | 1 | cs | TRUE
66 | LV_4170-2_1_2_line_66 | NAYY 4x150 SE | 64 | 67 | 0.029025 | 0.208 | 0.08 | 261 | 0 | 0.27 | 1 | 1 | cs | TRUE
67 | LV_4170-2_1_2_line_67 | NAYY 4x150 SE | 65 | 66 | 0.03246 | 0.208 | 0.08 | 261 | 0 | 0.27 | 1 | 1 | cs | TRUE
68 | LV_4170-2_1_2_line_68 | NAYY 4x150 SE | 66 | 67 | 0.00453 | 0.208 | 0.08 | 261 | 0 | 0.27 | 1 | 1 | cs | TRUE
69 | LV_4170-2_1_2_line_69 | NAYY 4x150 SE | 69 | 70 | 0.04425 | 0.208 | 0.08 | 261 | 0 | 0.27 | 1 | 1 | cs | TRUE
70 | LV_4170-2_1_2_line_70 | NAYY 4x150 SE | 70 | 71 | 0.022933 | 0.208 | 0.08 | 261 | 0 | 0.27 | 1 | 1 | cs | TRUE

## trafo
| name | std_type | hv_bus | lv_bus | sn_mva | vn_hv_kv | vn_lv_kv | vk_percent | vkr_percent | pfe_kw | i0_percent | shift_degree | tap_side | tap_neutral | tap_min | tap_max | tap_step_percent | tap_step_degree | tap_pos | tap_phase_shifter | parallel | df | in_service
0 | LV_4170-2_1_2_trafo_55 | 0.25 MVA 20/0.4 kV | 72 | 41 | 0.25 | 20 | 0.4 | 6 | 1.44 | 0.8 | 0.32 | 150 | hv | 0 | -2 | 2 | 2.5 | 0 | 0 | FALSE | 1 | 1 | TRUE

## line_geodata
| x0 | y0 | x1 | y1 | x2 | y2 | x3 | y3 | x4 | y4 | x5 | y5
0 | 2646819.6986 | 1267302.2116 | 2646820.8968 | 1267304.6515 | 2646822.0513 | 1267310.943 | 2646821.1288 | 1267318.1298 | 2646818.0676 | 1267325.422 | 2646814.5381 | 1267329.3996
1 | 2646811.0189 | 1267285.9263 | 2646816.9114 | 1267296.5362 | 2646819.6986 | 1267302.2116
2 | 2646799.1341 | 1267346.7596 | 2646814.5381 | 1267329.3996
3 | 2646811.0189 | 1267285.9263 | 2646806.0824 | 1267276.3484
4 | 2646702.8477 | 1267138.5355 | 2646697.1985 | 1267131.7418
5 | 2646679.6842 | 1267112.7915 | 2646694.3273 | 1267128.289 | 2646697.1985 | 1267131.7418
6 | 2646702.8477 | 1267138.5355 | 2646707.1154 | 1267143.6679 | 2646713.3454 | 1267151.1742
7 | 2646679.6842 | 1267112.7915 | 2646678.7776 | 1267111.8321 | 2646660.9706 | 1267096.2024 | 2646659.2136 | 1267094.6837
8 | 2646713.3454 | 1267151.1742 | 2646726.0927 | 1267166.5328
9 | 2646659.2136 | 1267094.6837 | 2646652.8298 | 1267089.1655
10 | 2646726.0927 | 1267166.5328 | 2646742.7116 | 1267186.5562
11 | 2646646.8765 | 1267084.0195 | 2646652.8298 | 1267089.1655
12 | 2646771.5861 | 1267220.9336 | 2646745.8438 | 1267190.33 | 2646742.7116 | 1267186.5562
13 | 2646585.2493 | 1267173.6245 | 2646578.262 | 1267167.4024
14 | 2646594.9296 | 1267182.2446 | 2646585.2493 | 1267173.6245
15 | 2646594.9296 | 1267182.2446 | 2646595.0806 | 1267182.3791 | 2646608.8581 | 1267199.2629
16 | 2646608.8581 | 1267199.2629 | 2646611.199 | 1267202.1316 | 2646616.9106 | 1267210.9962
17 | 2646624.418 | 1267222.6481 | 2646616.9106 | 1267210.9962
18 | 2646635.9191 | 1267146.6249 | 2646649.5287 | 1267161.0705 | 2646649.8389 | 1267161.4897
19 | 2646635.9191 | 1267146.6249 | 2646633.7197 | 1267144.2905
20 | 2646649.8389 | 1267161.4897 | 2646651.91 | 1267164.2886
21 | 2646633.7197 | 1267144.2905 | 2646627.7237 | 1267137.9262 | 2646617.3207 | 1267128.8891
22 | 2646665.282 | 1267182.3591 | 2646651.91 | 1267164.2886
23 | 2646613.1797 | 1267125.2917 | 2646617.3207 | 1267128.8891
24 | 2646665.282 | 1267182.3591 | 2646668.5089 | 1267186.72
25 | 2646668.5089 | 1267186.72 | 2646680.1321 | 1267202.4273
26 | 2646771.5861 | 1267220.9336 | 2646757.4795 | 1267230.9858
27 | 2646683.9846 | 1267207.6334 | 2646680.1321 | 1267202.4273
28 | 2646757.4795 | 1267230.9858 | 2646756.6278 | 1267231.5927
29 | 2646697.1428 | 1267225.4151 | 2646683.9846 | 1267207.6334
30 | 2646697.1428 | 1267225.4151 | 2646699.8983 | 1267229.1388
31 | 2646624.418 | 1267222.6481 | 2646631.2101 | 1267233.1897 | 2646636.9102 | 1267242.7099
32 | 2646636.9102 | 1267242.7099 | 2646649.1935 | 1267263.2254
33 | 2646796.6287 | 1267257.4928 | 2646798.7794 | 1267262.1788 | 2646806.0824 | 1267276.3484
34 | 2646734.0145 | 1267247.4439 | 2646739.0147 | 1267243.8595 | 2646742.3527 | 1267237.7148 | 2646744.9155 | 1267236.3229 | 2646751.2303 | 1267235.4388 | 2646756.6278 | 1267231.5927
35 | 2646720.5737 | 1267257.079 | 2646734.0145 | 1267247.4439
36 | 2646720.5737 | 1267257.079 | 2646721.0727 | 1267257.7501 | 2646723.1602 | 1267261.2469
37 | 2646720.5737 | 1267257.079 | 2646714.5768 | 1267248.975
38 | 2646723.1602 | 1267261.2469 | 2646707.5428 | 1267272.2678
39 | 2646723.1602 | 1267261.2469 | 2646728.3699 | 1267269.9658
40 | 2646714.5768 | 1267248.975 | 2646699.8983 | 1267229.1388
41 | 2646685.4562 | 1267287.4479 | 2646692.7193 | 1267282.2885 | 2646699.3154 | 1267280.0946 | 2646703.1995 | 1267275.3329 | 2646707.5428 | 1267272.2678
42 | 2646728.3699 | 1267269.9658 | 2646739.8184 | 1267289.126
43 | 2646685.4562 | 1267287.4479 | 2646683.8901 | 1267288.5603
44 | 2646745.7017 | 1267298.9724 | 2646739.8184 | 1267289.126
45 | 2646520.4943 | 1267266.3849 | 2646546.3202 | 1267306.3332
46 | 2646610.392 | 1267327.3609 | 2646546.3202 | 1267306.3332
47 | 2646610.392 | 1267327.3609 | 2646639.7408 | 1267308.4712
48 | 2646648.5027 | 1267302.8318 | 2646639.7408 | 1267308.4712
49 | 2646666.3021 | 1267291.3755 | 2646649.8726 | 1267264.3596 | 2646649.1935 | 1267263.2254
50 | 2646670.4113 | 1267298.1351 | 2646666.3021 | 1267291.3755
51 | 2646666.3021 | 1267291.3755 | 2646648.5027 | 1267302.8318
52 | 2646670.4113 | 1267298.1351 | 2646676.5435 | 1267307.9796 | 2646684.2484 | 1267319.3711
53 | 2646670.4113 | 1267298.1351 | 2646683.8901 | 1267288.5603
54 | 2646693.5389 | 1267333.1069 | 2646684.2484 | 1267319.3711
55 | 2646745.7017 | 1267298.9724 | 2646750.6893 | 1267307.3197
56 | 2646750.6893 | 1267307.3197 | 2646759.8491 | 1267322.6495
57 | 2646761.6538 | 1267325.6698 | 2646759.8491 | 1267322.6495
58 | 2646705.8731 | 1267351.3427 | 2646693.5389 | 1267333.1069
59 | 2646705.8731 | 1267351.3427 | 2646696.7222 | 1267357.7529 | 2646690.4314 | 1267365.1835
60 | 2646705.8731 | 1267351.3427 | 2646708.5277 | 1267354.3072
61 | 2646708.5277 | 1267354.3072 | 2646722.288 | 1267369.6746 | 2646730.8496 | 1267379.324
62 | 2646730.8496 | 1267379.324 | 2646741.174 | 1267390.9603
63 | 2646690.4314 | 1267365.1835 | 2646685.6974 | 1267370.7754 | 2646674.0491 | 1267387.4623 | 2646669.5934 | 1267394.7766
64 | 2646665.2182 | 1267401.9587 | 2646669.5934 | 1267394.7766
65 | 2646665.2182 | 1267401.9587 | 2646652.5522 | 1267416.3404
66 | 2646665.2182 | 1267401.9587 | 2646657.0295 | 1267392.3315 | 2646647.5702 | 1267378.9507
67 | 2646626.6547 | 1267348.4442 | 2646639.6551 | 1267367.7543 | 2646644.9552 | 1267375.2517
68 | 2646647.5702 | 1267378.9507 | 2646644.9552 | 1267375.2517
69 | 2646783.9131 | 1267363.9131 | 2646763.4397 | 1267328.6588 | 2646761.6538 | 1267325.6698
70 | 2646783.9131 | 1267363.9131 | 2646799.1341 | 1267346.7596

## bus_geodata
| x | y | coords
0 | 2646819.6986 | 1267302.2116
1 | 2646814.5381 | 1267329.3996
2 | 2646811.0189 | 1267285.9263
3 | 2646697.1985 | 1267131.7418
4 | 2646702.8477 | 1267138.5355
5 | 2646679.6842 | 1267112.7915
6 | 2646713.3454 | 1267151.1742
7 | 2646659.2136 | 1267094.6837
8 | 2646726.0927 | 1267166.5328
9 | 2646652.8298 | 1267089.1655
10 | 2646742.7116 | 1267186.5562
11 | 2646646.8765 | 1267084.0195
12 | 2646578.262 | 1267167.4024
13 | 2646585.2493 | 1267173.6245
14 | 2646594.9296 | 1267182.2446
15 | 2646608.8581 | 1267199.2629
16 | 2646616.9106 | 1267210.9962
17 | 2646635.9191 | 1267146.6249
18 | 2646649.8389 | 1267161.4897
19 | 2646633.7197 | 1267144.2905
20 | 2646651.91 | 1267164.2886
21 | 2646617.3207 | 1267128.8891
22 | 2646665.282 | 1267182.3591
23 | 2646613.1797 | 1267125.2917
24 | 2646668.5089 | 1267186.72
25 | 2646771.5861 | 1267220.9336
26 | 2646680.1321 | 1267202.4273
27 | 2646757.4795 | 1267230.9858
28 | 2646683.9846 | 1267207.6334
29 | 2646697.1428 | 1267225.4151
30 | 2646624.418 | 1267222.6481
31 | 2646636.9102 | 1267242.7099
32 | 2646796.6287 | 1267257.4928
33 | 2646806.0824 | 1267276.3484
34 | 2646756.6278 | 1267231.5927
35 | 2646734.0145 | 1267247.4439
36 | 2646720.5737 | 1267257.079
37 | 2646723.1602 | 1267261.2469
38 | 2646714.5768 | 1267248.975
39 | 2646707.5428 | 1267272.2678
40 | 2646728.3699 | 1267269.9658
41 | 2646699.8983 | 1267229.1388
42 | 2646685.4562 | 1267287.4479
43 | 2646739.8184 | 1267289.126
44 | 2646520.4943 | 1267266.3849
45 | 2646546.3202 | 1267306.3332
46 | 2646610.392 | 1267327.3609
47 | 2646639.7408 | 1267308.4712
48 | 2646649.1935 | 1267263.2254
49 | 2646666.3021 | 1267291.3755
50 | 2646670.4113 | 1267298.1351
51 | 2646648.5027 | 1267302.8318
52 | 2646684.2484 | 1267319.3711
53 | 2646683.8901 | 1267288.5603
54 | 2646745.7017 | 1267298.9724
55 | 2646750.6893 | 1267307.3197
56 | 2646759.8491 | 1267322.6495
57 | 2646693.5389 | 1267333.1069
58 | 2646705.8731 | 1267351.3427
59 | 2646708.5277 | 1267354.3072
60 | 2646730.8496 | 1267379.324
61 | 2646741.174 | 1267390.9603
62 | 2646690.4314 | 1267365.1835
63 | 2646669.5934 | 1267394.7766
64 | 2646665.2182 | 1267401.9587
65 | 2646626.6547 | 1267348.4442
66 | 2646644.9552 | 1267375.2517
67 | 2646647.5702 | 1267378.9507
68 | 2646652.5522 | 1267416.3404
69 | 2646761.6538 | 1267325.6698
70 | 2646783.9131 | 1267363.9131
71 | 2646799.1341 | 1267346.7596
72 | 2646720.5737 | 1267257.079

## line_std_types
| c_nf_per_km | r_ohm_per_km | x_ohm_per_km | max_i_ka | type | q_mm2 | alpha | voltage_rating
NAYY 4x50 SE | 210 | 0.642 | 0.083 | 0.142 | cs | 50 | 0.00403 | LV
NAYY 4x120 SE | 264 | 0.225 | 0.08 | 0.242 | cs | 120 | 0.00403 | LV
NAYY 4x150 SE | 261 | 0.208 | 0.08 | 0.27 | cs | 150 | 0.00403 | LV
NA2XS2Y 1x95 RM/25 12/20 kV | 216 | 0.313 | 0.132 | 0.252 | cs | 95 | 0.00403 | MV
NA2XS2Y 1x185 RM/25 12/20 kV | 273 | 0.161 | 0.117 | 0.362 | cs | 185 | 0.00403 | MV
NA2XS2Y 1x240 RM/25 12/20 kV | 304 | 0.122 | 0.112 | 0.421 | cs | 240 | 0.00403 | MV
NA2XS2Y 1x95 RM/25 6/10 kV | 315 | 0.313 | 0.123 | 0.249 | cs | 95 | 0.00403 | MV
NA2XS2Y 1x185 RM/25 6/10 kV | 406 | 0.161 | 0.11 | 0.358 | cs | 185 | 0.00403 | MV
NA2XS2Y 1x240 RM/25 6/10 kV | 456 | 0.122 | 0.105 | 0.416 | cs | 240 | 0.00403 | MV
NA2XS2Y 1x150 RM/25 12/20 kV | 250 | 0.206 | 0.116 | 0.319 | cs | 150 | 0.00403 | MV
NA2XS2Y 1x120 RM/25 12/20 kV | 230 | 0.253 | 0.119 | 0.283 | cs | 120 | 0.00403 | MV
NA2XS2Y 1x70 RM/25 12/20 kV | 190 | 0.443 | 0.132 | 0.22 | cs | 70 | 0.00403 | MV
NA2XS2Y 1x150 RM/25 6/10 kV | 360 | 0.206 | 0.11 | 0.315 | cs | 150 | 0.00403 | MV
NA2XS2Y 1x120 RM/25 6/10 kV | 340 | 0.253 | 0.113 | 0.28 | cs | 120 | 0.00403 | MV
NA2XS2Y 1x70 RM/25 6/10 kV | 280 | 0.443 | 0.123 | 0.217 | cs | 70 | 0.00403 | MV
N2XS(FL)2Y 1x120 RM/35 64/110 kV | 112 | 0.153 | 0.166 | 0.366 | cs | 120 | 0.00393 | HV
N2XS(FL)2Y 1x185 RM/35 64/110 kV | 125 | 0.099 | 0.156 | 0.457 | cs | 185 | 0.00393 | HV
N2XS(FL)2Y 1x240 RM/35 64/110 kV | 135 | 0.075 | 0.149 | 0.526 | cs | 240 | 0.00393 | HV
N2XS(FL)2Y 1x300 RM/35 64/110 kV | 144 | 0.06 | 0.144 | 0.588 | cs | 300 | 0.00393 | HV
15-AL1/3-ST1A 0.4 | 11 | 1.8769 | 0.35 | 0.105 | ol | 16 | 0.00403 | LV
24-AL1/4-ST1A 0.4 | 11.25 | 1.2012 | 0.335 | 0.14 | ol | 24 | 0.00403 | LV
48-AL1/8-ST1A 0.4 | 12.2 | 0.5939 | 0.3 | 0.21 | ol | 48 | 0.00403 | LV
94-AL1/15-ST1A 0.4 | 13.2 | 0.306 | 0.29 | 0.35 | ol | 94 | 0.00403 | LV
34-AL1/6-ST1A 10.0 | 9.7 | 0.8342 | 0.36 | 0.17 | ol | 34 | 0.00403 | MV
48-AL1/8-ST1A 10.0 | 10.1 | 0.5939 | 0.35 | 0.21 | ol | 48 | 0.00403 | MV
70-AL1/11-ST1A 10.0 | 10.4 | 0.4132 | 0.339 | 0.29 | ol | 70 | 0.00403 | MV
94-AL1/15-ST1A 10.0 | 10.75 | 0.306 | 0.33 | 0.35 | ol | 94 | 0.00403 | MV
122-AL1/20-ST1A 10.0 | 11.1 | 0.2376 | 0.323 | 0.41 | ol | 122 | 0.00403 | MV
149-AL1/24-ST1A 10.0 | 11.25 | 0.194 | 0.315 | 0.47 | ol | 149 | 0.00403 | MV
34-AL1/6-ST1A 20.0 | 9.15 | 0.8342 | 0.382 | 0.17 | ol | 34 | 0.00403 | MV
48-AL1/8-ST1A 20.0 | 9.5 | 0.5939 | 0.372 | 0.21 | ol | 48 | 0.00403 | MV
70-AL1/11-ST1A 20.0 | 9.7 | 0.4132 | 0.36 | 0.29 | ol | 70 | 0.00403 | MV
94-AL1/15-ST1A 20.0 | 10 | 0.306 | 0.35 | 0.35 | ol | 94 | 0.00403 | MV
122-AL1/20-ST1A 20.0 | 10.3 | 0.2376 | 0.344 | 0.41 | ol | 122 | 0.00403 | MV
149-AL1/24-ST1A 20.0 | 10.5 | 0.194 | 0.337 | 0.47 | ol | 149 | 0.00403 | MV
184-AL1/30-ST1A 20.0 | 10.75 | 0.1571 | 0.33 | 0.535 | ol | 184 | 0.00403 | MV
243-AL1/39-ST1A 20.0 | 11 | 0.1188 | 0.32 | 0.645 | ol | 243 | 0.00403 | MV
48-AL1/8-ST1A 110.0 | 8 | 0.5939 | 0.46 | 0.21 | ol | 48 | 0.00403 | HV
70-AL1/11-ST1A 110.0 | 8.4 | 0.4132 | 0.45 | 0.29 | ol | 70 | 0.00403 | HV
94-AL1/15-ST1A 110.0 | 8.65 | 0.306 | 0.44 | 0.35 | ol | 94 | 0.00403 | HV
122-AL1/20-ST1A 110.0 | 8.5 | 0.2376 | 0.43 | 0.41 | ol | 122 | 0.00403 | HV
149-AL1/24-ST1A 110.0 | 8.75 | 0.194 | 0.41 | 0.47 | ol | 149 | 0.00403 | HV
184-AL1/30-ST1A 110.0 | 8.8 | 0.1571 | 0.4 | 0.535 | ol | 184 | 0.00403 | HV
243-AL1/39-ST1A 110.0 | 9 | 0.1188 | 0.39 | 0.645 | ol | 243 | 0.00403 | HV
305-AL1/39-ST1A 110.0 | 9.2 | 0.0949 | 0.38 | 0.74 | ol | 305 | 0.00403 | HV
490-AL1/64-ST1A 110.0 | 9.75 | 0.059 | 0.37 | 0.96 | ol | 490 | 0.00403 | HV
679-AL1/86-ST1A 110.0 | 9.95 | 0.042 | 0.36 | 1.15 | ol | 679 | 0.00403 | HV
490-AL1/64-ST1A 220.0 | 10 | 0.059 | 0.285 | 0.96 | ol | 490 | 0.00403 | HV
679-AL1/86-ST1A 220.0 | 11.7 | 0.042 | 0.275 | 1.15 | ol | 679 | 0.00403 | HV
490-AL1/64-ST1A 380.0 | 11 | 0.059 | 0.253 | 0.96 | ol | 490 | 0.00403 | HV
679-AL1/86-ST1A 380.0 | 14.6 | 0.042 | 0.25 | 1.15 | ol | 679 | 0.00403 | HV

## trafo_std_types
| i0_percent | pfe_kw | vkr_percent | sn_mva | vn_lv_kv | vn_hv_kv | vk_percent | shift_degree | vector_group | tap_side | tap_neutral | tap_min | tap_max | tap_step_degree | tap_step_percent | tap_phase_shifter
160 MVA 380/110 kV | 0.06 | 60 | 0.25 | 160 | 110 | 380 | 12.2 | 0 | Yy0 | hv | 0 | -9 | 9 | 0 | 1.5 | FALSE
100 MVA 220/110 kV | 0.06 | 55 | 0.26 | 100 | 110 | 220 | 12 | 0 | Yy0 | hv | 0 | -9 | 9 | 0 | 1.5 | FALSE
63 MVA 110/20 kV | 0.04 | 22 | 0.32 | 63 | 20 | 110 | 18 | 150 | YNd5 | hv | 0 | -9 | 9 | 0 | 1.5 | FALSE
40 MVA 110/20 kV | 0.05 | 18 | 0.34 | 40 | 20 | 110 | 16.2 | 150 | YNd5 | hv | 0 | -9 | 9 | 0 | 1.5 | FALSE
25 MVA 110/20 kV | 0.07 | 14 | 0.41 | 25 | 20 | 110 | 12 | 150 | YNd5 | hv | 0 | -9 | 9 | 0 | 1.5 | FALSE
63 MVA 110/10 kV | 0.04 | 22 | 0.32 | 63 | 10 | 110 | 18 | 150 | YNd5 | hv | 0 | -9 | 9 | 0 | 1.5 | FALSE
40 MVA 110/10 kV | 0.05 | 18 | 0.34 | 40 | 10 | 110 | 16.2 | 150 | YNd5 | hv | 0 | -9 | 9 | 0 | 1.5 | FALSE
25 MVA 110/10 kV | 0.07 | 14 | 0.41 | 25 | 10 | 110 | 12 | 150 | YNd5 | hv | 0 | -9 | 9 | 0 | 1.5 | FALSE
0.25 MVA 20/0.4 kV | 0.32 | 0.8 | 1.44 | 0.25 | 0.4 | 20 | 6 | 150 | Yzn5 | hv | 0 | -2 | 2 | 0 | 2.5 | FALSE
0.4 MVA 20/0.4 kV | 0.3375 | 1.35 | 1.425 | 0.4 | 0.4 | 20 | 6 | 150 | Dyn5 | hv | 0 | -2 | 2 | 0 | 2.5 | FALSE
0.63 MVA 20/0.4 kV | 0.2619 | 1.65 | 1.206 | 0.63 | 0.4 | 20 | 6 | 150 | Dyn5 | hv | 0 | -2 | 2 | 0 | 2.5 | FALSE
0.25 MVA 10/0.4 kV | 0.24 | 0.6 | 1.2 | 0.25 | 0.4 | 10 | 4 | 150 | Dyn5 | hv | 0 | -2 | 2 | 0 | 2.5 | FALSE
0.4 MVA 10/0.4 kV | 0.2375 | 0.95 | 1.325 | 0.4 | 0.4 | 10 | 4 | 150 | Dyn5 | hv | 0 | -2 | 2 | 0 | 2.5 | FALSE
0.63 MVA 10/0.4 kV | 0.1873 | 1.18 | 1.0794 | 0.63 | 0.4 | 10 | 4 | 150 | Dyn5 | hv | 0 | -2 | 2 | 0 | 2.5 | FALSE

## trafo3w_std_types
| sn_hv_mva | sn_mv_mva | sn_lv_mva | vn_hv_kv | vn_mv_kv | vn_lv_kv | vk_hv_percent | vk_mv_percent | vk_lv_percent | vkr_hv_percent | vkr_mv_percent | vkr_lv_percent | pfe_kw | i0_percent | shift_mv_degree | shift_lv_degree | vector_group | tap_side | tap_neutral | tap_min | tap_max | tap_step_percent
63/25/38 MVA 110/20/10 kV | 63 | 25 | 38 | 110 | 20 | 10 | 10.4 | 10.4 | 10.4 | 0.28 | 0.32 | 0.35 | 35 | 0.89 | 0 | 0 | YN0yn0yn0 | hv | 0 | -10 | 10 | 1.2
63/25/38 MVA 110/10/10 kV | 63 | 25 | 38 | 110 | 10 | 10 | 10.4 | 10.4 | 10.4 | 0.28 | 0.32 | 0.35 | 35 | 0.89 | 0 | 0 | YN0yn0yn0 | hv | 0 | -10 | 10 | 1.2

## fuse_std_types
| fuse_type | i_rated_a | t_avg | t_min | t_total | x_avg | x_min | x_total
HV 100A | HV 100A | 100 | 0 | [10.0, 3.64, 0.854, 0.281, 0.1, 0.0531, 0.022, 0.01] | [10.0, 4.267, 1.21, 0.403, 0.1, 0.058, 0.022, 0.01] | 0 | [300.0, 350.0, 450.0, 550.0, 700.0, 850.0, 1200.0, 1752.0] | [600.0, 700.0, 900.0, 1150.0, 1665.0, 2000.0, 3000.0, 4313.0]
HV 10A | HV 10A | 10 | 0 | [10.0, 1675.0, 0.344, 0.156, 0.1, 0.0417, 0.0171, 0.01] | [10.0, 1.3, 0.3, 0.155, 0.1, 0.0555, 0.023, 0.01] | 0 | [30.0, 32.0, 35.0, 37.0, 39.0, 50.0, 70.0, 88.0] | [60.0, 70.0, 80.0, 87.0, 94.0, 110.0, 150.0, 216.0]
HV 125A | HV 125A | 125 | 0 | [10.0, 1.82, 0.344, 0.1, 0.0467, 0.0269, 0.01] | [10.0, 2.478, 0.426, 0.1, 0.0427, 0.0211, 0.01] | 0 | [375.0, 500.0, 700.0, 925.0, 1200.0, 1500.0, 2341.0] | [750.0, 1000.0, 1500.0, 2200.0, 3000.0, 4000.0, 5765.0]
HV 160A | HV 160A | 160 | 0 | [10.0, 4.15, 1.03, 0.198, 0.1, 0.051, 0.0172, 0.01] | [10.0, 2.3, 0.734, 0.274, 0.1, 0.046, 0.0177, 0.01] | 0 | [480.0, 550.0, 700.0, 1000.0, 1260.0, 1600.0, 2500.0, 3227.0] | [960.0, 1300.0, 1700.0, 2200.0, 2996.0, 4000.0, 6000.0, 7946.0]
HV 16A | HV 16A | 16 | 0 | [10.0, 0.352, 0.164, 0.1, 0.0649, 0.0342, 0.01] | [10.0, 2.34, 0.722, 0.181, 0.1, 0.055, 0.0296, 0.01] | 0 | [48.0, 60.0, 65.0, 71.0, 80.0, 100.0, 162.0] | [96.0, 110.0, 125.0, 150.0, 168.0, 200.0, 250.0, 398.0]
HV 200A | HV 200A | 200 | 0 | [10.0, 4.267, 1.21, 0.403, 0.1, 0.058, 0.022, 0.01] | [10.0, 3.73, 1.654, 0.328, 0.1, 0.0531, 0.019, 0.01] | 0 | [600.0, 700.0, 900.0, 1150.0, 1665.0, 2000.0, 3000.0, 4313.0] | [1200.0, 1500.0, 1800.0, 2700.0, 3960.0, 5000.0, 7500.0, 10620.0]
HV 20A | HV 20A | 20 | 0 | [10.0, 1.3, 0.3, 0.155, 0.1, 0.0555, 0.023, 0.01] | [10.0, 1.3, 0.161, 0.1, 0.0611, 0.0399, 0.0141, 0.01] | 0 | [60.0, 70.0, 80.0, 87.0, 94.0, 110.0, 150.0, 216.0] | [120.0, 150.0, 200.0, 223.0, 260.0, 300.0, 450.0, 532.0]
HV 25A | HV 25A | 25 | 0 | [10.0, 2.512, 0.833, 0.299, 0.1, 0.0372, 0.0223, 0.01] | [10.0, 3.125, 0.597, 0.198, 0.1, 0.0378, 0.022, 0.01] | 0 | [75.0, 82.0, 90.0, 100.0, 124.0, 170.0, 200.0, 289.0] | [150.0, 170.0, 210.0, 250.0, 294.0, 400.0, 500.0, 711.0]
HV 31.5A | HV 31.5A | 31.5 | 0 | [10.0, 2.34, 0.722, 0.181, 0.1, 0.055, 0.0296, 0.01] | [10.0, 2.84, 0.368, 0.164, 0.1, 0.0621, 0.0378, 0.0195, 0.01] | 0 | [95.0, 110.0, 125.0, 150.0, 165.0, 200.0, 250.0, 390.0] | [189.0, 220.0, 300.0, 350.0, 393.0, 450.0, 530.0, 700.0, 960.0]
HV 40A | HV 40A | 40 | 0 | [10.0, 1.3, 0.161, 0.1, 0.0611, 0.0399, 0.0141, 0.01] | [10.0, 2.05, 0.369, 0.198, 0.1, 0.051, 0.0298, 0.01] | 0 | [120.0, 150.0, 200.0, 223.0, 260.0, 300.0, 450.0, 532.0] | [240.0, 300.0, 400.0, 450.0, 530.0, 650.0, 800.0, 1311.0]
HV 50A | HV 50A | 50 | 0 | [10.0, 3.215, 0.597, 0.198, 0.1, 0.0378, 0.022, 0.01] | [10.0, 3.64, 0.854, 0.281, 0.1, 0.0531, 0.022, 0.01] | 0 | [150.0, 170.0, 210.0, 250.0, 294.0, 400.0, 500.0, 711.0] | [300.0, 350.0, 450.0, 550.0, 700.0, 850.0, 1200.0, 1752.0]
HV 6.3A | HV 6.3A | 6.3 | 0 | [10.0, 1.39, 0.344, 0.168, 0.1, 0.056, 0.0263, 0.01] | [10.0, 1.711, 0.516, 0.198, 0.1, 0.0634, 0.0303, 0.01] | 0 | [19.0, 19.5, 20.4, 20.8, 22.0, 25.0, 32.0, 48.0] | [38.0, 40.0, 43.0, 48.0, 53.0, 60.0, 75.0, 118.0]
HV 63A | HV 63A | 63 | 0 | [10.0, 2.84, 0.368, 0.164, 0.1, 0.0621, 0.0378, 0.0195, 0.01] | [10.0, 1.82, 0.344, 0.1, 0.0467, 0.0269, 0.01] | 0 | [189.0, 220.0, 300.0, 350.0, 393.0, 450.0, 530.0, 700.0, 961.0] | [378.0, 500.0, 700.0, 934.0, 1200.0, 1500.0, 2366.0]
HV 80A | HV 80A | 80 | 0 | [10.0, 2.05, 0.369, 0.198, 0.1, 0.051, 0.0298, 0.01] | [10.0, 4.15, 1.03, 0.198, 0.1, 0.051, 0.0172, 0.01] | 0 | [240.0, 300.0, 400.0, 450.0, 530.0, 650.0, 800.0, 1311.0] | [480.0, 550.0, 700.0, 1000.0, 1260.0, 1600.0, 2500.0, 3227.0]
Siemens NH-1-100 | Siemens NH-1-100 | 100 | [5400.0, 2000.0, 400.0, 20.0, 1.0, 0.2, 0.012, 0.004] | 0 | 0 | [150.0, 190.0, 250.0, 430.0, 900.0, 1250.0, 2700.0, 3600.0] | 0 | 0
Siemens NH-1-125 | Siemens NH-1-125 | 125 | [4800.0, 120.0, 7.0, 0.1, 0.004] | 0 | 0 | [180.0, 400.0, 740.0, 2000.0, 4250.0] | 0 | 0
Siemens NH-1-16 | Siemens NH-1-16 | 16 | [4000.0, 400.0, 2.0, 0.1, 0.04, 0.01] | 0 | 0 | [26.0, 35.0, 75.0, 150.0, 200.0, 300.0] | 0 | 0
Siemens NH-1-160 | Siemens NH-1-160 | 160 | [4800.0, 120.0, 7.0, 0.1, 0.004] | 0 | 0 | [210.0, 500.0, 900.0, 2300.0, 5000.0] | 0 | 0
Siemens NH-1-25 | Siemens NH-1-25 | 25 | [4000.0, 1000.0, 10.0, 0.2, 0.02, 0.01] | 0 | 0 | [40.0, 50.0, 100.0, 210.0, 400.0, 500.0] | 0 | 0
Siemens NH-1-50 | Siemens NH-1-50 | 50 | [4000.0, 40.0, 4.0, 1.0, 0.02, 0.01] | 0 | 0 | [86.0, 200.0, 300.0, 400.0, 1000.0, 1280.0] | 0 | 0
Siemens NH-1-63 | Siemens NH-1-63 | 63 | [4000.0, 100.0, 10.0, 2.0, 0.04, 0.01] | 0 | 0 | [100.0, 200.0, 300.0, 400.0, 1000.0, 1500.0] | 0 | 0
Siemens NH-1-80 | Siemens NH-1-80 | 80 | [4800.0, 120.0, 7.0, 0.1, 0.01] | 0 | 0 | [150.58, 250.0, 450.0, 1150.0, 2470.0] | 0 | 0
Siemens NH-2-1000 | Siemens NH-2-1000 | 1000 | [4800.0, 120.0, 7.0, 0.1, 0.004] | 0 | 0 | [1900.0, 3500.0, 8400.0, 24000.0, 52000.0] | 0 | 0
Siemens NH-2-200 | Siemens NH-2-200 | 200 | [4800.0, 120.0, 7.0, 0.1, 0.004] | 0 | 0 | [280.0, 650.0, 1200.0, 3000.0, 7000.0] | 0 | 0
Siemens NH-2-224 | Siemens NH-2-224 | 224 | [4800.0, 120.0, 7.0, 0.2, 0.04, 0.004] | 0 | 0 | [400.0, 750.0, 1453.0, 3025.0, 4315.0, 7600.0] | 0 | 0
Siemens NH-2-250 | Siemens NH-2-250 | 250 | [4800.0, 120.0, 7.0, 0.1, 0.004] | 0 | 0 | [450.0, 800.0, 1650.0, 4000.0, 8500.0] | 0 | 0
Siemens NH-2-315 | Siemens NH-2-315 | 315 | [4800.0, 120.0, 7.0, 0.1, 0.004] | 0 | 0 | [550.0, 920.0, 1900.0, 5000.0, 11000.0] | 0 | 0
Siemens NH-2-355 | Siemens NH-2-355 | 355 | [4800.0, 120.0, 6.0, 0.1, 0.004] | 0 | 0 | [650.0, 1116.27, 2350.0, 5840.0, 12790.0] | 0 | 0
Siemens NH-2-400 | Siemens NH-2-400 | 400 | [4800.0, 120.0, 7.0, 0.1, 0.004] | 0 | 0 | [720.0, 1350.0, 2800.0, 6500.0, 15000.0] | 0 | 0
Siemens NH-2-425 | Siemens NH-2-425 | 425 | [4800.0, 120.0, 7.0, 0.1, 0.004] | 0 | 0 | [850.0, 1500.0, 3050.0, 7500.0, 16500.0] | 0 | 0
Siemens NH-2-630 | Siemens NH-2-630 | 630 | [4800.0, 120.0, 7.0, 0.1, 0.004] | 0 | 0 | [1200.0, 2000.0, 4800.0, 12000.0, 26000.0] | 0 | 0

## dtypes
| element | column | dtype
0 | bus | name | object
1 | bus | vn_kv | float64
2 | bus | type | object
3 | bus | zone | object
4 | bus | in_service | bool
5 | load | name | object
6 | load | bus | uint32
7 | load | p_mw | float64
8 | load | q_mvar | float64
9 | load | const_z_percent | float64
10 | load | const_i_percent | float64
11 | load | sn_mva | float64
12 | load | scaling | float64
13 | load | in_service | bool
14 | load | type | object
15 | ext_grid | name | object
16 | ext_grid | bus | uint32
17 | ext_grid | vm_pu | float64
18 | ext_grid | va_degree | float64
19 | ext_grid | slack_weight | float64
20 | ext_grid | in_service | bool
21 | line | name | object
22 | line | std_type | object
23 | line | from_bus | uint32
24 | line | to_bus | uint32
25 | line | length_km | float64
26 | line | r_ohm_per_km | float64
27 | line | x_ohm_per_km | float64
28 | line | c_nf_per_km | float64
29 | line | g_us_per_km | float64
30 | line | max_i_ka | float64
31 | line | df | float64
32 | line | parallel | uint32
33 | line | type | object
34 | line | in_service | bool
35 | trafo | name | object
36 | trafo | std_type | object
37 | trafo | hv_bus | uint32
38 | trafo | lv_bus | uint32
39 | trafo | sn_mva | float64
40 | trafo | vn_hv_kv | float64
41 | trafo | vn_lv_kv | float64
42 | trafo | vk_percent | float64
43 | trafo | vkr_percent | float64
44 | trafo | pfe_kw | float64
45 | trafo | i0_percent | float64
46 | trafo | shift_degree | float64
47 | trafo | tap_side | object
48 | trafo | tap_neutral | int32
49 | trafo | tap_min | int32
50 | trafo | tap_max | int32
51 | trafo | tap_step_percent | float64
52 | trafo | tap_step_degree | float64
53 | trafo | tap_pos | int32
54 | trafo | tap_phase_shifter | bool
55 | trafo | parallel | uint32
56 | trafo | df | float64
57 | trafo | in_service | bool
58 | line_geodata | coords | object
59 | bus_geodata | x | float64
60 | bus_geodata | y | float64
61 | bus_geodata | coords | object

## parameters
| version | format_version | converged | OPF_converged | name | f_hz | sn_mva
0 | 2.14.6 | 2.14.0 | FALSE | FALSE |  | 50 | 1