## bus
| name | vn_kv | type | zone | in_service
0 | bus_LV_4170-4_0_2_node_0 | 0.4 | n |  | TRUE
1 | bus_LV_4170-4_0_2_node_1 | 0.4 | n |  | TRUE
2 | bus_LV_4170-4_0_2_node_2 | 0.4 | n |  | TRUE
3 | bus_LV_4170-4_0_2_node_3 | 0.4 | n |  | TRUE
4 | bus_LV_4170-4_0_2_node_4 | 0.4 | n |  | TRUE
5 | bus_LV_4170-4_0_2_node_5 | 0.4 | n |  | TRUE
6 | bus_LV_4170-4_0_2_node_6 | 0.4 | n |  | TRUE
7 | bus_LV_4170-4_0_2_node_12 | 0.4 | n |  | TRUE
8 | bus_LV_4170-4_0_2_node_43 | 0.4 | n |  | TRUE
9 | bus_LV_4170-4_0_2_node_8 | 0.4 | n |  | TRUE
10 | bus_LV_4170-4_0_2_node_9 | 0.4 | n |  | TRUE
11 | bus_LV_4170-4_0_2_node_66 | 0.4 | n |  | TRUE
12 | bus_LV_4170-4_0_2_node_40 | 0.4 | n |  | TRUE
13 | bus_LV_4170-4_0_2_node_7 | 0.4 | n |  | TRUE
14 | bus_LV_4170-4_0_2_node_10 | 0.4 | n |  | TRUE
15 | bus_LV_4170-4_0_2_node_64 | 0.4 | n |  | TRUE
16 | bus_LV_4170-4_0_2_node_11 | 0.4 | n |  | TRUE
17 | bus_LV_4170-4_0_2_node_18 | 0.4 | n |  | TRUE
18 | bus_LV_4170-4_0_2_node_14 | 0.4 | n |  | TRUE
19 | bus_LV_4170-4_0_2_node_15 | 0.4 | n |  | TRUE
20 | bus_LV_4170-4_0_2_node_17 | 0.4 | n |  | TRUE
21 | bus_LV_4170-4_0_2_node_60 | 0.4 | n |  | TRUE
22 | bus_LV_4170-4_0_2_node_61 | 0.4 | n |  | TRUE
23 | bus_LV_4170-4_0_2_node_59 | 0.4 | n |  | TRUE
24 | bus_LV_4170-4_0_2_node_19 | 0.4 | n |  | TRUE
25 | bus_LV_4170-4_0_2_node_20 | 0.4 | n |  | TRUE
26 | bus_LV_4170-4_0_2_node_21 | 0.4 | n |  | TRUE
27 | bus_LV_4170-4_0_2_node_22 | 0.4 | n |  | TRUE
28 | bus_LV_4170-4_0_2_node_24 | 0.4 | n |  | TRUE
29 | bus_LV_4170-4_0_2_node_25 | 0.4 | n |  | TRUE
30 | bus_LV_4170-4_0_2_node_69 | 0.4 | n |  | TRUE
31 | bus_LV_4170-4_0_2_node_62 | 0.4 | n |  | TRUE
32 | bus_LV_4170-4_0_2_node_44 | 0.4 | n |  | TRUE
33 | bus_LV_4170-4_0_2_node_68 | 0.4 | n |  | TRUE
34 | bus_LV_4170-4_0_2_node_52 | 0.4 | n |  | TRUE
35 | bus_LV_4170-4_0_2_node_63 | 0.4 | n |  | TRUE
36 | bus_LV_4170-4_0_2_node_51 | 0.4 | n |  | TRUE
37 | bus_LV_4170-4_0_2_node_45 | 0.4 | n |  | TRUE
38 | bus_LV_4170-4_0_2_node_26 | 0.4 | n |  | TRUE
39 | bus_LV_4170-4_0_2_node_27 | 0.4 | n |  | TRUE
40 | bus_LV_4170-4_0_2_node_28 | 0.4 | n |  | TRUE
41 | bus_LV_4170-4_0_2_node_30 | 0.4 | n |  | TRUE
42 | bus_LV_4170-4_0_2_node_31 | 0.4 | n |  | TRUE
43 | bus_LV_4170-4_0_2_node_29 | 0.4 | n |  | TRUE
44 | bus_LV_4170-4_0_2_node_42 | 0.4 | n |  | TRUE
45 | bus_LV_4170-4_0_2_node_58 | 0.4 | n |  | TRUE
46 | bus_LV_4170-4_0_2_node_70 | 0.4 | n |  | TRUE
47 | bus_LV_4170-4_0_2_node_50 | 0.4 | n |  | TRUE
48 | bus_LV_4170-4_0_2_node_32 | 0.4 | n |  | TRUE
49 | bus_LV_4170-4_0_2_node_57 | 0.4 | n |  | TRUE
50 | bus_LV_4170-4_0_2_node_33 | 0.4 | n |  | TRUE
51 | bus_LV_4170-4_0_2_node_34 | 0.4 | n |  | TRUE
52 | bus_LV_4170-4_0_2_node_35 | 0.4 | n |  | TRUE
53 | bus_LV_4170-4_0_2_node_36 | 0.4 | n |  | TRUE
54 | bus_LV_4170-4_0_2_node_37 | 0.4 | n |  | TRUE
55 | bus_LV_4170-4_0_2_node_53 | 0.4 | n |  | TRUE
56 | bus_LV_4170-4_0_2_node_41 | 0.4 | n |  | TRUE
57 | bus_LV_4170-4_0_2_node_38 | 0.4 | n |  | TRUE
58 | bus_LV_4170-4_0_2_node_39 | 0.4 | n |  | TRUE
59 | bus_LV_4170-4_0_2_node_47 | 0.4 | n |  | TRUE
60 | bus_LV_4170-4_0_2_node_46 | 0.4 | n |  | TRUE
61 | bus_LV_4170-4_0_2_node_48 | 0.4 | n |  | TRUE
62 | bus_LV_4170-4_0_2_node_49 | 0.4 | n |  | TRUE
63 | bus_LV_4170-4_0_2_node_56 | 0.4 | n |  | TRUE
64 | bus_LV_4170-4_0_2_node_54 | 0.4 | n |  | TRUE
65 | bus_LV_4170-4_0_2_node_55 | 0.4 | n |  | TRUE
66 | bus_LV_4170-4_0_2_node_65 | 0.4 | n |  | TRUE
67 | bus_LV_4170-4_0_2_node_67 | 0.4 | n |  | TRUE
68 | bus_MV_483_0_node_72 | 20 | n |  | TRUE

## load
| name | bus | p_mw | q_mvar | const_z_percent | const_i_percent | sn_mva | scaling | in_service | type
0 | LV_4170-4_0_2_load_0 | 0 | 0.0015051 | 0.00037722 | 0 | 0 |  | 1 | TRUE | wye
1 | LV_4170-4_0_2_load_3 | 3 | 0.0018433 | 0.00046197 | 0 | 0 |  | 1 | TRUE | wye
2 | LV_4170-4_0_2_load_4 | 4 | 0.0019214 | 0.00048154 | 0 | 0 |  | 1 | TRUE | wye
3 | LV_4170-4_0_2_load_6 | 6 | 0.002377 | 0.00059573 | 0 | 0 |  | 1 | TRUE | wye
4 | LV_4170-4_0_2_load_12 | 7 | 0.0029799 | 0.00074684 | 0 | 0 |  | 1 | TRUE | wye
5 | LV_4170-4_0_2_load_43 | 8 | 0.0014702 | 0.00036848 | 0 | 0 |  | 1 | TRUE | wye
6 | LV_4170-4_0_2_load_8 | 9 | 0.00091522 | 0.00022938 | 0 | 0 |  | 1 | TRUE | wye
7 | LV_4170-4_0_2_load_9 | 10 | 0.0030873 | 0.00077374 | 0 | 0 |  | 1 | TRUE | wye
8 | LV_4170-4_0_2_load_66 | 11 | 0.0014198 | 0.00035583 | 0 | 0 |  | 1 | TRUE | wye
9 | LV_4170-4_0_2_load_7 | 13 | 0.0027197 | 0.00068163 | 0 | 0 |  | 1 | TRUE | wye
10 | LV_4170-4_0_2_load_64 | 15 | 0.021106 | 0.0052897 | 0 | 0 |  | 1 | TRUE | wye
11 | LV_4170-4_0_2_load_11 | 16 | 0.0023769 | 0.00059571 | 0 | 0 |  | 1 | TRUE | wye
12 | LV_4170-4_0_2_load_18 | 17 | 0.0025792 | 0.00064641 | 0 | 0 |  | 1 | TRUE | wye
13 | LV_4170-4_0_2_load_14 | 18 | 0.011672 | 0.0029253 | 0 | 0 |  | 1 | TRUE | wye
14 | LV_4170-4_0_2_load_17 | 20 | 0.0032838 | 0.00082299 | 0 | 0 |  | 1 | TRUE | wye
15 | LV_4170-4_0_2_load_61 | 22 | 0.016171 | 0.0040528 | 0 | 0 |  | 1 | TRUE | wye
16 | LV_4170-4_0_2_load_59 | 23 | 0.0028142 | 0.00070531 | 0 | 0 |  | 1 | TRUE | wye
17 | LV_4170-4_0_2_load_19 | 24 | 0.00091747 | 0.00022994 | 0 | 0 |  | 1 | TRUE | wye
18 | LV_4170-4_0_2_load_22 | 27 | 0.0008564 | 0.00021463 | 0 | 0 |  | 1 | TRUE | wye
19 | LV_4170-4_0_2_load_24 | 28 | 0.00098208 | 0.00024613 | 0 | 0 |  | 1 | TRUE | wye
20 | LV_4170-4_0_2_load_25 | 29 | 0.0010081 | 0.00025266 | 0 | 0 |  | 1 | TRUE | wye
21 | LV_4170-4_0_2_load_62 | 31 | 0.00074697 | 0.00018721 | 0 | 0 |  | 1 | TRUE | wye
22 | LV_4170-4_0_2_load_44 | 32 | 0.0022715 | 0.00056928 | 0 | 0 |  | 1 | TRUE | wye
23 | LV_4170-4_0_2_load_68 | 33 | 0.0043671 | 0.0010945 | 0 | 0 |  | 1 | TRUE | wye
24 | LV_4170-4_0_2_load_52 | 34 | 0.0007778 | 0.00019493 | 0 | 0 |  | 1 | TRUE | wye
25 | LV_4170-4_0_2_load_63 | 35 | 0.0013085 | 0.00032795 | 0 | 0 |  | 1 | TRUE | wye
26 | LV_4170-4_0_2_load_51 | 36 | 0.0011364 | 0.0002848 | 0 | 0 |  | 1 | TRUE | wye
27 | LV_4170-4_0_2_load_45 | 37 | 0.00077612 | 0.00019451 | 0 | 0 |  | 1 | TRUE | wye
28 | LV_4170-4_0_2_load_26 | 38 | 0.0014356 | 0.00035979 | 0 | 0 |  | 1 | TRUE | wye
29 | LV_4170-4_0_2_load_42 | 44 | 0.0021159 | 0.0005303 | 0 | 0 |  | 1 | TRUE | wye
30 | LV_4170-4_0_2_load_58 | 45 | 0.0033796 | 0.000847 | 0 | 0 |  | 1 | TRUE | wye
31 | LV_4170-4_0_2_load_70 | 46 | 0.0018517 | 0.00046409 | 0 | 0 |  | 1 | TRUE | wye
32 | LV_4170-4_0_2_load_50 | 47 | 0.00074596 | 0.00018696 | 0 | 0 |  | 1 | TRUE | wye
33 | LV_4170-4_0_2_load_57 | 49 | 0.0010467 | 0.00026233 | 0 | 0 |  | 1 | TRUE | wye
34 | LV_4170-4_0_2_load_33 | 50 | 0.0030074 | 0.00075373 | 0 | 0 |  | 1 | TRUE | wye
35 | LV_4170-4_0_2_load_34 | 51 | 0.003812 | 0.00095537 | 0 | 0 |  | 1 | TRUE | wye
36 | LV_4170-4_0_2_load_35 | 52 | 0.00064209 | 0.00016092 | 0 | 0 |  | 1 | TRUE | wye
37 | LV_4170-4_0_2_load_36 | 53 | 0.00053002 | 0.00013284 | 0 | 0 |  | 1 | TRUE | wye
38 | LV_4170-4_0_2_load_37 | 54 | 0.00046805 | 0.0001173 | 0 | 0 |  | 1 | TRUE | wye
39 | LV_4170-4_0_2_load_53 | 55 | 0.00035902 | 8.9978e-05 | 0 | 0 |  | 1 | TRUE | wye
40 | LV_4170-4_0_2_load_41 | 56 | 0.00043923 | 0.00011008 | 0 | 0 |  | 1 | TRUE | wye
41 | LV_4170-4_0_2_load_38 | 57 | 0.00057239 | 0.00014345 | 0 | 0 |  | 1 | TRUE | wye
42 | LV_4170-4_0_2_load_39 | 58 | 0.00030571 | 7.6618e-05 | 0 | 0 |  | 1 | TRUE | wye
43 | LV_4170-4_0_2_load_47 | 59 | 0.00047661 | 0.00011945 | 0 | 0 |  | 1 | TRUE | wye
44 | LV_4170-4_0_2_load_46 | 60 | 0.00058238 | 0.00014596 | 0 | 0 |  | 1 | TRUE | wye
45 | LV_4170-4_0_2_load_48 | 61 | 0.00054718 | 0.00013714 | 0 | 0 |  | 1 | TRUE | wye
46 | LV_4170-4_0_2_load_49 | 62 | 0.00046259 | 0.00011594 | 0 | 0 |  | 1 | TRUE | wye
47 | LV_4170-4_0_2_load_56 | 63 | 0.00074108 | 0.00018573 | 0 | 0 |  | 1 | TRUE | wye
48 | LV_4170-4_0_2_load_54 | 64 | 0.00047923 | 0.00012011 | 0 | 0 |  | 1 | TRUE | wye
49 | LV_4170-4_0_2_load_55 | 65 | 0.0012589 | 0.0003155 | 0 | 0 |  | 1 | TRUE | wye
50 | LV_4170-4_0_2_load_65 | 66 | 0.00050324 | 0.00012612 | 0 | 0 |  | 1 | TRUE | wye
51 | LV_4170-4_0_2_load_67 | 67 | 0.0086814 | 0.0021758 | 0 | 0 |  | 1 | TRUE | wye

## ext_grid
| name | bus | vm_pu | va_degree | slack_weight | in_service
0 |  | 56 | 1 | 0 | 1 | TRUE

## line
| name | std_type | from_bus | to_bus | length_km | r_ohm_per_km | x_ohm_per_km | c_nf_per_km | g_us_per_km | max_i_ka | df | parallel | type | in_service
0 | LV_4170-4_0_2_line_0 | NAYY 4x150 SE | 0 | 1 | 0.018218 | 0.208 | 0.08 | 261 | 0 | 0.27 | 1 | 1 | cs | TRUE
1 | LV_4170-4_0_2_line_1 | NAYY 4x150 SE | 0 | 2 | 0.0081315 | 0.208 | 0.08 | 261 | 0 | 0.27 | 1 | 1 | cs | TRUE
2 | LV_4170-4_0_2_line_2 | NAYY 4x150 SE | 1 | 3 | 0.030252 | 0.208 | 0.08 | 261 | 0 | 0.27 | 1 | 1 | cs | TRUE
3 | LV_4170-4_0_2_line_3 | NAYY 4x150 SE | 1 | 4 | 0.0075522 | 0.208 | 0.08 | 261 | 0 | 0.27 | 1 | 1 | cs | TRUE
4 | LV_4170-4_0_2_line_4 | NAYY 4x150 SE | 2 | 5 | 0.012976 | 0.208 | 0.08 | 261 | 0 | 0.27 | 1 | 1 | cs | TRUE
5 | LV_4170-4_0_2_line_5 | NAYY 4x150 SE | 2 | 6 | 0.015847 | 0.208 | 0.08 | 261 | 0 | 0.27 | 1 | 1 | cs | TRUE
6 | LV_4170-4_0_2_line_6 | NAYY 4x150 SE | 3 | 7 | 0.030978 | 0.208 | 0.08 | 261 | 0 | 0.27 | 1 | 1 | cs | TRUE
7 | LV_4170-4_0_2_line_7 | NAYY 4x150 SE | 4 | 8 | 0.029577 | 0.208 | 0.08 | 261 | 0 | 0.27 | 1 | 1 | cs | TRUE
8 | LV_4170-4_0_2_line_8 | NAYY 4x150 SE | 5 | 9 | 0.013147 | 0.208 | 0.08 | 261 | 0 | 0.27 | 1 | 1 | cs | TRUE
9 | LV_4170-4_0_2_line_9 | NAYY 4x150 SE | 5 | 10 | 0.019881 | 0.208 | 0.08 | 261 | 0 | 0.27 | 1 | 1 | cs | TRUE
10 | LV_4170-4_0_2_line_10 | NAYY 4x150 SE | 6 | 11 | 0.03387 | 0.208 | 0.08 | 261 | 0 | 0.27 | 1 | 1 | cs | TRUE
11 | LV_4170-4_0_2_line_11 | NAYY 4x150 SE | 8 | 12 | 0.023673 | 0.208 | 0.08 | 261 | 0 | 0.27 | 1 | 1 | cs | TRUE
12 | LV_4170-4_0_2_line_12 | NAYY 4x150 SE | 9 | 13 | 0.021801 | 0.208 | 0.08 | 261 | 0 | 0.27 | 1 | 1 | cs | TRUE
13 | LV_4170-4_0_2_line_13 | NAYY 4x150 SE | 10 | 14 | 0.045276 | 0.208 | 0.08 | 261 | 0 | 0.27 | 1 | 1 | cs | TRUE
14 | LV_4170-4_0_2_line_14 | NAYY 4x150 SE | 11 | 15 | 0.02573 | 0.208 | 0.08 | 261 | 0 | 0.27 | 1 | 1 | cs | TRUE
15 | LV_4170-4_0_2_line_15 | NAYY 4x150 SE | 12 | 57 | 0.019737 | 0.208 | 0.08 | 261 | 0 | 0.27 | 1 | 1 | cs | TRUE
16 | LV_4170-4_0_2_line_16 | NAYY 4x150 SE | 14 | 16 | 0.076991 | 0.208 | 0.08 | 261 | 0 | 0.27 | 1 | 1 | cs | TRUE
17 | LV_4170-4_0_2_line_17 | NAYY 4x150 SE | 15 | 66 | 0.0025911 | 0.208 | 0.08 | 261 | 0 | 0.27 | 1 | 1 | cs | TRUE
18 | LV_4170-4_0_2_line_18 | NAYY 4x150 SE | 16 | 17 | 2.5681e-05 | 0.208 | 0.08 | 261 | 0 | 0.27 | 1 | 1 | cs | TRUE
19 | LV_4170-4_0_2_line_19 | NAYY 4x150 SE | 18 | 19 | 0.06052 | 0.208 | 0.08 | 261 | 0 | 0.27 | 1 | 1 | cs | TRUE
20 | LV_4170-4_0_2_line_20 | NAYY 4x150 SE | 19 | 20 | 0.019458 | 0.208 | 0.08 | 261 | 0 | 0.27 | 1 | 1 | cs | TRUE
21 | LV_4170-4_0_2_line_21 | NAYY 4x150 SE | 20 | 21 | 0.021958 | 0.208 | 0.08 | 261 | 0 | 0.27 | 1 | 1 | cs | TRUE
22 | LV_4170-4_0_2_line_22 | NAYY 4x150 SE | 21 | 22 | 0.0010327 | 0.208 | 0.08 | 261 | 0 | 0.27 | 1 | 1 | cs | TRUE
23 | LV_4170-4_0_2_line_23 | NAYY 4x150 SE | 21 | 23 | 0.018998 | 0.208 | 0.08 | 261 | 0 | 0.27 | 1 | 1 | cs | TRUE
24 | LV_4170-4_0_2_line_24 | NAYY 4x150 SE | 22 | 29 | 0.013882 | 0.208 | 0.08 | 261 | 0 | 0.27 | 1 | 1 | cs | TRUE
25 | LV_4170-4_0_2_line_25 | NAYY 4x150 SE | 23 | 53 | 0.025663 | 0.208 | 0.08 | 261 | 0 | 0.27 | 1 | 1 | cs | TRUE
26 | LV_4170-4_0_2_line_26 | NAYY 4x150 SE | 24 | 25 | 0.019888 | 0.208 | 0.08 | 261 | 0 | 0.27 | 1 | 1 | cs | TRUE
27 | LV_4170-4_0_2_line_27 | NAYY 4x150 SE | 24 | 26 | 0.03429 | 0.208 | 0.08 | 261 | 0 | 0.27 | 1 | 1 | cs | TRUE
28 | LV_4170-4_0_2_line_28 | NAYY 4x150 SE | 25 | 27 | 0.014494 | 0.208 | 0.08 | 261 | 0 | 0.27 | 1 | 1 | cs | TRUE
29 | LV_4170-4_0_2_line_29 | NAYY 4x150 SE | 26 | 28 | 0.031688 | 0.208 | 0.08 | 261 | 0 | 0.27 | 1 | 1 | cs | TRUE
30 | LV_4170-4_0_2_line_30 | NAYY 4x150 SE | 26 | 29 | 0.042126 | 0.208 | 0.08 | 261 | 0 | 0.27 | 1 | 1 | cs | TRUE
31 | LV_4170-4_0_2_line_31 | NAYY 4x150 SE | 26 | 30 | 0.065456 | 0.208 | 0.08 | 261 | 0 | 0.27 | 1 | 1 | cs | TRUE
32 | LV_4170-4_0_2_line_32 | NAYY 4x150 SE | 27 | 31 | 0.023044 | 0.208 | 0.08 | 261 | 0 | 0.27 | 1 | 1 | cs | TRUE
33 | LV_4170-4_0_2_line_33 | NAYY 4x150 SE | 28 | 32 | 0.011749 | 0.208 | 0.08 | 261 | 0 | 0.27 | 1 | 1 | cs | TRUE
34 | LV_4170-4_0_2_line_34 | NAYY 4x150 SE | 30 | 33 | 0.020008 | 0.208 | 0.08 | 261 | 0 | 0.27 | 1 | 1 | cs | TRUE
35 | LV_4170-4_0_2_line_35 | NAYY 4x150 SE | 31 | 34 | 0.0075758 | 0.208 | 0.08 | 261 | 0 | 0.27 | 1 | 1 | cs | TRUE
36 | LV_4170-4_0_2_line_36 | NAYY 4x150 SE | 32 | 37 | 0.0090641 | 0.208 | 0.08 | 261 | 0 | 0.27 | 1 | 1 | cs | TRUE
37 | LV_4170-4_0_2_line_37 | NAYY 4x150 SE | 34 | 42 | 0.039773 | 0.208 | 0.08 | 261 | 0 | 0.27 | 1 | 1 | cs | TRUE
38 | LV_4170-4_0_2_line_38 | NAYY 4x150 SE | 35 | 36 | 0.02435 | 0.208 | 0.08 | 261 | 0 | 0.27 | 1 | 1 | cs | TRUE
39 | LV_4170-4_0_2_line_39 | NAYY 4x150 SE | 36 | 48 | 0.046448 | 0.208 | 0.08 | 261 | 0 | 0.27 | 1 | 1 | cs | TRUE
40 | LV_4170-4_0_2_line_40 | NAYY 4x150 SE | 37 | 59 | 0.019318 | 0.208 | 0.08 | 261 | 0 | 0.27 | 1 | 1 | cs | TRUE
41 | LV_4170-4_0_2_line_41 | NAYY 4x150 SE | 38 | 39 | 0.042591 | 0.208 | 0.08 | 261 | 0 | 0.27 | 1 | 1 | cs | TRUE
42 | LV_4170-4_0_2_line_42 | NAYY 4x150 SE | 38 | 40 | 0.011269 | 0.208 | 0.08 | 261 | 0 | 0.27 | 1 | 1 | cs | TRUE
43 | LV_4170-4_0_2_line_43 | NAYY 4x150 SE | 39 | 41 | 0.057039 | 0.208 | 0.08 | 261 | 0 | 0.27 | 1 | 1 | cs | TRUE
44 | LV_4170-4_0_2_line_44 | NAYY 4x150 SE | 40 | 42 | 0.02988 | 0.208 | 0.08 | 261 | 0 | 0.27 | 1 | 1 | cs | TRUE
45 | LV_4170-4_0_2_line_45 | NAYY 4x150 SE | 41 | 46 | 0.060911 | 0.208 | 0.08 | 261 | 0 | 0.27 | 1 | 1 | cs | TRUE
46 | LV_4170-4_0_2_line_46 | NAYY 4x150 SE | 42 | 47 | 0.016035 | 0.208 | 0.08 | 261 | 0 | 0.27 | 1 | 1 | cs | TRUE
47 | LV_4170-4_0_2_line_47 | NAYY 4x150 SE | 43 | 44 | 0.014611 | 0.208 | 0.08 | 261 | 0 | 0.27 | 1 | 1 | cs | TRUE
48 | LV_4170-4_0_2_line_48 | NAYY 4x150 SE | 43 | 45 | 0.014401 | 0.208 | 0.08 | 261 | 0 | 0.27 | 1 | 1 | cs | TRUE
49 | LV_4170-4_0_2_line_49 | NAYY 4x150 SE | 45 | 49 | 0.0006651 | 0.208 | 0.08 | 261 | 0 | 0.27 | 1 | 1 | cs | TRUE
50 | LV_4170-4_0_2_line_50 | NAYY 4x150 SE | 47 | 48 | 0.026391 | 0.208 | 0.08 | 261 | 0 | 0.27 | 1 | 1 | cs | TRUE
51 | LV_4170-4_0_2_line_51 | NAYY 4x150 SE | 49 | 65 | 0.011077 | 0.208 | 0.08 | 261 | 0 | 0.27 | 1 | 1 | cs | TRUE
52 | LV_4170-4_0_2_line_52 | NAYY 4x150 SE | 50 | 51 | 0.0010336 | 0.208 | 0.08 | 261 | 0 | 0.27 | 1 | 1 | cs | TRUE
53 | LV_4170-4_0_2_line_53 | NAYY 4x150 SE | 50 | 52 | 0.014894 | 0.208 | 0.08 | 261 | 0 | 0.27 | 1 | 1 | cs | TRUE
54 | LV_4170-4_0_2_line_54 | NAYY 4x150 SE | 51 | 53 | 0.0089372 | 0.208 | 0.08 | 261 | 0 | 0.27 | 1 | 1 | cs | TRUE
55 | LV_4170-4_0_2_line_55 | NAYY 4x150 SE | 52 | 54 | 0.0045326 | 0.208 | 0.08 | 261 | 0 | 0.27 | 1 | 1 | cs | TRUE
56 | LV_4170-4_0_2_line_56 | NAYY 4x150 SE | 54 | 55 | 0.019947 | 0.208 | 0.08 | 261 | 0 | 0.27 | 1 | 1 | cs | TRUE
57 | LV_4170-4_0_2_line_57 | NAYY 4x150 SE | 55 | 56 | 0.0010901 | 0.208 | 0.08 | 261 | 0 | 0.27 | 1 | 1 | cs | TRUE
58 | LV_4170-4_0_2_line_58 | NAYY 4x150 SE | 56 | 58 | 0.022535 | 0.208 | 0.08 | 261 | 0 | 0.27 | 1 | 1 | cs | TRUE
59 | LV_4170-4_0_2_line_59 | NAYY 4x150 SE | 57 | 58 | 0.029836 | 0.208 | 0.08 | 261 | 0 | 0.27 | 1 | 1 | cs | TRUE
60 | LV_4170-4_0_2_line_60 | NAYY 4x150 SE | 59 | 60 | 0.00079318 | 0.208 | 0.08 | 261 | 0 | 0.27 | 1 | 1 | cs | TRUE
61 | LV_4170-4_0_2_line_61 | NAYY 4x150 SE | 60 | 61 | 0.015842 | 0.208 | 0.08 | 261 | 0 | 0.27 | 1 | 1 | cs | TRUE
62 | LV_4170-4_0_2_line_62 | NAYY 4x150 SE | 61 | 62 | 0.0077021 | 0.208 | 0.08 | 261 | 0 | 0.27 | 1 | 1 | cs | TRUE
63 | LV_4170-4_0_2_line_63 | NAYY 4x150 SE | 62 | 63 | 0.016672 | 0.208 | 0.08 | 261 | 0 | 0.27 | 1 | 1 | cs | TRUE
64 | LV_4170-4_0_2_line_64 | NAYY 4x150 SE | 63 | 64 | 0.0082735 | 0.208 | 0.08 | 261 | 0 | 0.27 | 1 | 1 | cs | TRUE
65 | LV_4170-4_0_2_line_65 | NAYY 4x150 SE | 64 | 65 | 0.019679 | 0.208 | 0.08 | 261 | 0 | 0.27 | 1 | 1 | cs | TRUE
66 | LV_4170-4_0_2_line_66 | NAYY 4x150 SE | 66 | 67 | 0.0275 | 0.208 | 0.08 | 261 | 0 | 0.27 | 1 | 1 | cs | TRUE

## trafo
| name | std_type | hv_bus | lv_bus | sn_mva | vn_hv_kv | vn_lv_kv | vk_percent | vkr_percent | pfe_kw | i0_percent | shift_degree | tap_side | tap_neutral | tap_min | tap_max | tap_step_percent | tap_step_degree | tap_pos | tap_phase_shifter | parallel | df | in_service
0 | LV_4170-4_0_2_trafo_41 | 0.25 MVA 20/0.4 kV | 68 | 56 | 0.25 | 20 | 0.4 | 6 | 1.44 | 0.8 | 0.32 | 150 | hv | 0 | -2 | 2 | 2.5 | 0 | 0 | FALSE | 1 | 1 | TRUE

## line_geodata
| x0 | y0 | x1 | y1 | x2 | y2 | x3 | y3 | x4 | y4
0 | 2646826.6475 | 1267657.1097 | 2646814.7873 | 1267670.9384
1 | 2646809.4936 | 1267677.1107 | 2646814.7873 | 1267670.9384
2 | 2646826.6475 | 1267657.1097 | 2646847.9959 | 1267678.5445
3 | 2646826.6475 | 1267657.1097 | 2646821.7597 | 1267651.3525
4 | 2646802.123 | 1267687.8046 | 2646809.4936 | 1267677.1107
5 | 2646809.4936 | 1267677.1107 | 2646797.9878 | 1267666.2142
6 | 2646868.0398 | 1267702.1294 | 2646852.6338 | 1267683.2012 | 2646847.9959 | 1267678.5445
7 | 2646821.7597 | 1267651.3525 | 2646803.0678 | 1267629.3361 | 2646802.6049 | 1267628.8157
8 | 2646802.123 | 1267687.8046 | 2646812.5122 | 1267695.8618
9 | 2646802.123 | 1267687.8046 | 2646790.0241 | 1267703.58
10 | 2646773.3961 | 1267642.9248 | 2646797.9878 | 1267666.2142
11 | 2646786.8712 | 1267611.128 | 2646802.6049 | 1267628.8157
12 | 2646829.5837 | 1267709.4208 | 2646813.2769 | 1267696.4548 | 2646812.5122 | 1267695.8618
13 | 2646762.2675 | 1267739.3492 | 2646775.3374 | 1267722.7293 | 2646790.0241 | 1267703.58
14 | 2646754.7142 | 1267625.2322 | 2646773.3961 | 1267642.9248
15 | 2646786.8712 | 1267611.128 | 2646779.805 | 1267602.3879 | 2646774.045 | 1267596.1397
16 | 2646762.2675 | 1267739.3492 | 2646700.5733 | 1267693.29
17 | 2646754.7142 | 1267625.2322 | 2646752.8328 | 1267623.4504
18 | 2646700.5733 | 1267693.29 | 2646700.5527 | 1267693.2746
19 | 2646644.547 | 1267509.9522 | 2646648.9515 | 1267532.6924 | 2646650.3251 | 1267546.5244 | 2646650.5152 | 1267562.482 | 2646650.0989 | 1267569.9692
20 | 2646644.547 | 1267509.9522 | 2646655.3902 | 1267504.6338 | 2646661.6013 | 1267500.6466
21 | 2646677.0644 | 1267485.0572 | 2646661.6013 | 1267500.6466
22 | 2646677.0644 | 1267485.0572 | 2646677.7684 | 1267484.3016
23 | 2646677.0644 | 1267485.0572 | 2646689.4931 | 1267499.4257
24 | 2646687.2312 | 1267474.1449 | 2646677.7684 | 1267484.3016
25 | 2646706.2823 | 1267518.8352 | 2646689.4931 | 1267499.4257
26 | 2646750.9219 | 1267401.9466 | 2646738.0833 | 1267417.1352
27 | 2646715.9476 | 1267443.3227 | 2646738.0833 | 1267417.1352
28 | 2646750.9219 | 1267401.9466 | 2646760.5084 | 1267412.8178
29 | 2646715.9476 | 1267443.3227 | 2646720.0185 | 1267449.1813 | 2646736.11 | 1267467.7278
30 | 2646715.9476 | 1267443.3227 | 2646687.2312 | 1267474.1449
31 | 2646715.9476 | 1267443.3227 | 2646665.2182 | 1267401.9587
32 | 2646775.75 | 1267430.1018 | 2646760.5084 | 1267412.8178
33 | 2646743.8096 | 1267476.6022 | 2646736.11 | 1267467.7278
34 | 2646665.2182 | 1267401.9587 | 2646651.9947 | 1267416.9735
35 | 2646775.75 | 1267430.1018 | 2646780.7606 | 1267435.7839
36 | 2646749.7497 | 1267483.4486 | 2646743.8096 | 1267476.6022
37 | 2646807.0666 | 1267465.6149 | 2646780.7606 | 1267435.7839
38 | 2646796.8721 | 1267378.7446 | 2646812.8936 | 1267397.0812
39 | 2646836.2296 | 1267434.8011 | 2646837.1827 | 1267428.504 | 2646834.8242 | 1267422.1808 | 2646812.8936 | 1267397.0812
40 | 2646749.7497 | 1267483.4486 | 2646756.9706 | 1267491.7711 | 2646762.48 | 1267497.978
41 | 2646861.1831 | 1267529.5679 | 2646833.7761 | 1267496.967
42 | 2646826.5245 | 1267488.3411 | 2646833.7761 | 1267496.967
43 | 2646861.1831 | 1267529.5679 | 2646896.3648 | 1267567.4077 | 2646901.46 | 1267569.3606
44 | 2646826.5245 | 1267488.3411 | 2646807.0666 | 1267465.6149
45 | 2646863.7223 | 1267613.7161 | 2646895.4906 | 1267586.5147 | 2646901.4306 | 1267578.7673 | 2646901.46 | 1267569.3606
46 | 2646807.0666 | 1267465.6149 | 2646818.0891 | 1267453.9685
47 | 2646825.6136 | 1267569.1039 | 2646815.8721 | 1267579.9929
48 | 2646825.6136 | 1267569.1039 | 2646816.0536 | 1267558.3337
49 | 2646816.0536 | 1267558.3337 | 2646815.6121 | 1267557.8363
50 | 2646836.2296 | 1267434.8011 | 2646818.0891 | 1267453.9685
51 | 2646815.6121 | 1267557.8363 | 2646808.2589 | 1267549.5522
52 | 2646712.1291 | 1267525.5945 | 2646712.8052 | 1267526.3762
53 | 2646722.561 | 1267537.6301 | 2646717.9612 | 1267532.3368 | 2646712.8052 | 1267526.3762
54 | 2646706.2823 | 1267518.8352 | 2646712.1291 | 1267525.5945
55 | 2646725.5341 | 1267541.0514 | 2646722.561 | 1267537.6301
56 | 2646738.6181 | 1267556.1077 | 2646725.5341 | 1267541.0514
57 | 2646739.3332 | 1267556.9305 | 2646738.6181 | 1267556.1077
58 | 2646739.3332 | 1267556.9305 | 2646754.1149 | 1267573.9405
59 | 2646754.1149 | 1267573.9405 | 2646762.9017 | 1267584.052 | 2646774.045 | 1267596.1397
60 | 2646763.0066 | 1267498.5712 | 2646762.48 | 1267497.978
61 | 2646763.0066 | 1267498.5712 | 2646773.5229 | 1267510.4189
62 | 2646778.6358 | 1267516.179 | 2646773.5229 | 1267510.4189
63 | 2646778.6358 | 1267516.179 | 2646789.7032 | 1267528.6474
64 | 2646795.1954 | 1267534.835 | 2646789.7032 | 1267528.6474
65 | 2646795.1954 | 1267534.835 | 2646808.2589 | 1267549.5522
66 | 2646732.8656 | 1267604.5406 | 2646752.8328 | 1267623.4504

## bus_geodata
| x | y | coords
0 | 2646814.7873 | 1267670.9384
1 | 2646826.6475 | 1267657.1097
2 | 2646809.4936 | 1267677.1107
3 | 2646847.9959 | 1267678.5445
4 | 2646821.7597 | 1267651.3525
5 | 2646802.123 | 1267687.8046
6 | 2646797.9878 | 1267666.2142
7 | 2646868.0398 | 1267702.1294
8 | 2646802.6049 | 1267628.8157
9 | 2646812.5122 | 1267695.8618
10 | 2646790.0241 | 1267703.58
11 | 2646773.3961 | 1267642.9248
12 | 2646786.8712 | 1267611.128
13 | 2646829.5837 | 1267709.4208
14 | 2646762.2675 | 1267739.3492
15 | 2646754.7142 | 1267625.2322
16 | 2646700.5733 | 1267693.29
17 | 2646700.5527 | 1267693.2746
18 | 2646650.0989 | 1267569.9692
19 | 2646644.547 | 1267509.9522
20 | 2646661.6013 | 1267500.6466
21 | 2646677.0644 | 1267485.0572
22 | 2646677.7684 | 1267484.3016
23 | 2646689.4931 | 1267499.4257
24 | 2646738.0833 | 1267417.1352
25 | 2646750.9219 | 1267401.9466
26 | 2646715.9476 | 1267443.3227
27 | 2646760.5084 | 1267412.8178
28 | 2646736.11 | 1267467.7278
29 | 2646687.2312 | 1267474.1449
30 | 2646665.2182 | 1267401.9587
31 | 2646775.75 | 1267430.1018
32 | 2646743.8096 | 1267476.6022
33 | 2646651.9947 | 1267416.9735
34 | 2646780.7606 | 1267435.7839
35 | 2646796.8721 | 1267378.7446
36 | 2646812.8936 | 1267397.0812
37 | 2646749.7497 | 1267483.4486
38 | 2646833.7761 | 1267496.967
39 | 2646861.1831 | 1267529.5679
40 | 2646826.5245 | 1267488.3411
41 | 2646901.46 | 1267569.3606
42 | 2646807.0666 | 1267465.6149
43 | 2646825.6136 | 1267569.1039
44 | 2646815.8721 | 1267579.9929
45 | 2646816.0536 | 1267558.3337
46 | 2646863.7223 | 1267613.7161
47 | 2646818.0891 | 1267453.9685
48 | 2646836.2296 | 1267434.8011
49 | 2646815.6121 | 1267557.8363
50 | 2646712.8052 | 1267526.3762
51 | 2646712.1291 | 1267525.5945
52 | 2646722.561 | 1267537.6301
53 | 2646706.2823 | 1267518.8352
54 | 2646725.5341 | 1267541.0514
55 | 2646738.6181 | 1267556.1077
56 | 2646739.3332 | 1267556.9305
57 | 2646774.045 | 1267596.1397
58 | 2646754.1149 | 1267573.9405
59 | 2646762.48 | 1267497.978
60 | 2646763.0066 | 1267498.5712
61 | 2646773.5229 | 1267510.4189
62 | 2646778.6358 | 1267516.179
63 | 2646789.7032 | 1267528.6474
64 | 2646795.1954 | 1267534.835
65 | 2646808.2589 | 1267549.5522
66 | 2646752.8328 | 1267623.4504
67 | 2646732.8656 | 1267604.5406
68 | 2646786.8712 | 1267611.128

## line_std_types
| c_nf_per_km | r_ohm_per_km | x_ohm_per_km | max_i_ka | type | q_mm2 | alpha | voltage_rating
NAYY 4x50 SE | 210 | 0.642 | 0.083 | 0.142 | cs | 50 | 0.00403 | LV
NAYY 4x120 SE | 264 | 0.225 | 0.08 | 0.242 | cs | 120 | 0.00403 | LV
NAYY 4x150 SE | 261 | 0.208 | 0.08 | 0.27 | cs | 150 | 0.00403 | LV
NA2XS2Y 1x95 RM/25 12/20 kV | 216 | 0.313 | 0.132 | 0.252 | cs | 95 | 0.00403 | MV
NA2XS2Y 1x185 RM/25 12/20 kV | 273 | 0.161 | 0.117 | 0.362 | cs | 185 | 0.00403 | MV
NA2XS2Y 1x240 RM/25 12/20 kV | 304 | 0.122 | 0.112 | 0.421 | cs | 240 | 0.00403 | MV
NA2XS2Y 1x95 RM/25 6/10 kV | 315 | 0.313 | 0.123 | 0.249 | cs | 95 | 0.00403 | MV
NA2XS2Y 1x185 RM/25 6/10 kV | 406 | 0.161 | 0.11 | 0.358 | cs | 185 | 0.00403 | MV
NA2XS2Y 1x240 RM/25 6/10 kV | 456 | 0.122 | 0.105 | 0.416 | cs | 240 | 0.00403 | MV
NA2XS2Y 1x150 RM/25 12/20 kV | 250 | 0.206 | 0.116 | 0.319 | cs | 150 | 0.00403 | MV
NA2XS2Y 1x120 RM/25 12/20 kV | 230 | 0.253 | 0.119 | 0.283 | cs | 120 | 0.00403 | MV
NA2XS2Y 1x70 RM/25 12/20 kV | 190 | 0.443 | 0.132 | 0.22 | cs | 70 | 0.00403 | MV
NA2XS2Y 1x150 RM/25 6/10 kV | 360 | 0.206 | 0.11 | 0.315 | cs | 150 | 0.00403 | MV
NA2XS2Y 1x120 RM/25 6/10 kV | 340 | 0.253 | 0.113 | 0.28 | cs | 120 | 0.00403 | MV
NA2XS2Y 1x70 RM/25 6/10 kV | 280 | 0.443 | 0.123 | 0.217 | cs | 70 | 0.00403 | MV
N2XS(FL)2Y 1x120 RM/35 64/110 kV | 112 | 0.153 | 0.166 | 0.366 | cs | 120 | 0.00393 | HV
N2XS(FL)2Y 1x185 RM/35 64/110 kV | 125 | 0.099 | 0.156 | 0.457 | cs | 185 | 0.00393 | HV
N2XS(FL)2Y 1x240 RM/35 64/110 kV | 135 | 0.075 | 0.149 | 0.526 | cs | 240 | 0.00393 | HV
N2XS(FL)2Y 1x300 RM/35 64/110 kV | 144 | 0.06 | 0.144 | 0.588 | cs | 300 | 0.00393 | HV
15-AL1/3-ST1A 0.4 | 11 | 1.8769 | 0.35 | 0.105 | ol | 16 | 0.00403 | LV
24-AL1/4-ST1A 0.4 | 11.25 | 1.2012 | 0.335 | 0.14 | ol | 24 | 0.00403 | LV
48-AL1/8-ST1A 0.4 | 12.2 | 0.5939 | 0.3 | 0.21 | ol | 48 | 0.00403 | LV
94-AL1/15-ST1A 0.4 | 13.2 | 0.306 | 0.29 | 0.35 | ol | 94 | 0.00403 | LV
34-AL1/6-ST1A 10.0 | 9.7 | 0.8342 | 0.36 | 0.17 | ol | 34 | 0.00403 | MV
48-AL1/8-ST1A 10.0 | 10.1 | 0.5939 | 0.35 | 0.21 | ol | 48 | 0.00403 | MV
70-AL1/11-ST1A 10.0 | 10.4 | 0.4132 | 0.339 | 0.29 | ol | 70 | 0.00403 | MV
94-AL1/15-ST1A 10.0 | 10.75 | 0.306 | 0.33 | 0.35 | ol | 94 | 0.00403 | MV
122-AL1/20-ST1A 10.0 | 11.1 | 0.2376 | 0.323 | 0.41 | ol | 122 | 0.00403 | MV
149-AL1/24-ST1A 10.0 | 11.25 | 0.194 | 0.315 | 0.47 | ol | 149 | 0.00403 | MV
34-AL1/6-ST1A 20.0 | 9.15 | 0.8342 | 0.382 | 0.17 | ol | 34 | 0.00403 | MV
48-AL1/8-ST1A 20.0 | 9.5 | 0.5939 | 0.372 | 0.21 | ol | 48 | 0.00403 | MV
70-AL1/11-ST1A 20.0 | 9.7 | 0.4132 | 0.36 | 0.29 | ol | 70 | 0.00403 | MV
94-AL1/15-ST1A 20.0 | 10 | 0.306 | 0.35 | 0.35 | ol | 94 | 0.00403 | MV
122-AL1/20-ST1A 20.0 | 10.3 | 0.2376 | 0.344 | 0.41 | ol | 122 | 0.00403 | MV
149-AL1/24-ST1A 20.0 | 10.5 | 0.194 | 0.337 | 0.47 | ol | 149 | 0.00403 | MV
184-AL1/30-ST1A 20.0 | 10.75 | 0.1571 | 0.33 | 0.535 | ol | 184 | 0.00403 | MV
243-AL1/39-ST1A 20.0 | 11 | 0.1188 | 0.32 | 0.645 | ol | 243 | 0.00403 | MV
48-AL1/8-ST1A 110.0 | 8 | 0.5939 | 0.46 | 0.21 | ol | 48 | 0.00403 | HV
70-AL1/11-ST1A 110.0 | 8.4 | 0.4132 | 0.45 | 0.29 | ol | 70 | 0.00403 | HV
94-AL1/15-ST1A 110.0 | 8.65 | 0.306 | 0.44 | 0.35 | ol | 94 | 0.00403 | HV
122-AL1/20-ST1A 110.0 | 8.5 | 0.2376 | 0.43 | 0.41 | ol | 122 | 0.00403 | HV
149-AL1/24-ST1A 110.0 | 8.75 | 0.194 | 0.41 | 0.47 | ol | 149 | 0.00403 | HV
184-AL1/30-ST1A 110.0 | 8.8 | 0.1571 | 0.4 | 0.535 | ol | 184 | 0.00403 | HV
243-AL1/39-ST1A 110.0 | 9 | 0.1188 | 0.39 | 0.645 | ol | 243 | 0.00403 | HV
305-AL1/39-ST1A 110.0 | 9.2 | 0.0949 | 0.38 | 0.74 | ol | 305 | 0.00403 | HV
490-AL1/64-ST1A 110.0 | 9.75 | 0.059 | 0.37 | 0.96 | ol | 490 | 0.00403 | HV
679-AL1/86-ST1A 110.0 | 9.95 | 0.042 | 0.36 | 1.15 | ol | 679 | 0.00403 | HV
490-AL1/64-ST1A 220.0 | 10 | 0.059 | 0.285 | 0.96 | ol | 490 | 0.00403 | HV
679-AL1/86-ST1A 220.0 | 11.7 | 0.042 | 0.275 | 1.15 | ol | 679 | 0.00403 | HV
490-AL1/64-ST1A 380.0 | 11 | 0.059 | 0.253 | 0.96 | ol | 490 | 0.00403 | HV
679-AL1/86-ST1A 380.0 | 14.6 | 0.042 | 0.25 | 1.15 | ol | 679 | 0.00403 | HV

## trafo_std_types
| i0_percent | pfe_kw | vkr_percent | sn_mva | vn_lv_kv | vn_hv_kv | vk_percent | shift_degree | vector_group | tap_side | tap_neutral | tap_min | tap_max | tap_step_degree | tap_step_percent | tap_phase_shifter
160 MVA 380/110 kV | 0.06 | 60 | 0.25 | 160 | 110 | 380 | 12.2 | 0 | Yy0 | hv | 0 | -9 | 9 | 0 | 1.5 | FALSE
100 MVA 220/110 kV | 0.06 | 55 | 0.26 | 100 | 110 | 220 | 12 | 0 | Yy0 | hv | 0 | -9 | 9 | 0 | 1.5 | FALSE
63 MVA 110/20 kV | 0.04 | 22 | 0.32 | 63 | 20 | 110 | 18 | 150 | YNd5 | hv | 0 | -9 | 9 | 0 | 1.5 | FALSE
40 MVA 110/20 kV | 0.05 | 18 | 0.34 | 40 | 20 | 110 | 16.2 | 150 | YNd5 | hv | 0 | -9 | 9 | 0 | 1.5 | FALSE
25 MVA 110/20 kV | 0.07 | 14 | 0.41 | 25 | 20 | 110 | 12 | 150 | YNd5 | hv | 0 | -9 | 9 | 0 | 1.5 | FALSE
63 MVA 110/10 kV | 0.04 | 22 | 0.32 | 63 | 10 | 110 | 18 | 150 | YNd5 | hv | 0 | -9 | 9 | 0 | 1.5 | FALSE
40 MVA 110/10 kV | 0.05 | 18 | 0.34 | 40 | 10 | 110 | 16.2 | 150 | YNd5 | hv | 0 | -9 | 9 | 0 | 1.5 | FALSE
25 MVA 110/10 kV | 0.07 | 14 | 0.41 | 25 | 10 | 110 | 12 | 150 | YNd5 | hv | 0 | -9 | 9 | 0 | 1.5 | FALSE
0.25 MVA 20/0.4 kV | 0.32 | 0.8 | 1.44 | 0.25 | 0.4 | 20 | 6 | 150 | Yzn5 | hv | 0 | -2 | 2 | 0 | 2.5 | FALSE
0.4 MVA 20/0.4 kV | 0.3375 | 1.35 | 1.425 | 0.4 | 0.4 | 20 | 6 | 150 | Dyn5 | hv | 0 | -2 | 2 | 0 | 2.5 | FALSE
0.63 MVA 20/0.4 kV | 0.2619 | 1.65 | 1.206 | 0.63 | 0.4 | 20 | 6 | 150 | Dyn5 | hv | 0 | -2 | 2 | 0 | 2.5 | FALSE
0.25 MVA 10/0.4 kV | 0.24 | 0.6 | 1.2 | 0.25 | 0.4 | 10 | 4 | 150 | Dyn5 | hv | 0 | -2 | 2 | 0 | 2.5 | FALSE
0.4 MVA 10/0.4 kV | 0.2375 | 0.95 | 1.325 | 0.4 | 0.4 | 10 | 4 | 150 | Dyn5 | hv | 0 | -2 | 2 | 0 | 2.5 | FALSE
0.63 MVA 10/0.4 kV | 0.1873 | 1.18 | 1.0794 | 0.63 | 0.4 | 10 | 4 | 150 | Dyn5 | hv | 0 | -2 | 2 | 0 | 2.5 | FALSE

## trafo3w_std_types
| sn_hv_mva | sn_mv_mva | sn_lv_mva | vn_hv_kv | vn_mv_kv | vn_lv_kv | vk_hv_percent | vk_mv_percent | vk_lv_percent | vkr_hv_percent | vkr_mv_percent | vkr_lv_percent | pfe_kw | i0_percent | shift_mv_degree | shift_lv_degree | vector_group | tap_side | tap_neutral | tap_min | tap_max | tap_step_percent
63/25/38 MVA 110/20/10 kV | 63 | 25 | 38 | 110 | 20 | 10 | 10.4 | 10.4 | 10.4 | 0.28 | 0.32 | 0.35 | 35 | 0.89 | 0 | 0 | YN0yn0yn0 | hv | 0 | -10 | 10 | 1.2
63/25/38 MVA 110/10/10 kV | 63 | 25 | 38 | 110 | 10 | 10 | 10.4 | 10.4 | 10.4 | 0.28 | 0.32 | 0.35 | 35 | 0.89 | 0 | 0 | YN0yn0yn0 | hv | 0 | -10 | 10 | 1.2

## fuse_std_types
| fuse_type | i_rated_a | t_avg | t_min | t_total | x_avg | x_min | x_total
HV 100A | HV 100A | 100 | 0 | [10.0, 3.64, 0.854, 0.281, 0.1, 0.0531, 0.022, 0.01] | [10.0, 4.267, 1.21, 0.403, 0.1, 0.058, 0.022, 0.01] | 0 | [300.0, 350.0, 450.0, 550.0, 700.0, 850.0, 1200.0, 1752.0] | [600.0, 700.0, 900.0, 1150.0, 1665.0, 2000.0, 3000.0, 4313.0]
HV 10A | HV 10A | 10 | 0 | [10.0, 1675.0, 0.344, 0.156, 0.1, 0.0417, 0.0171, 0.01] | [10.0, 1.3, 0.3, 0.155, 0.1, 0.0555, 0.023, 0.01] | 0 | [30.0, 32.0, 35.0, 37.0, 39.0, 50.0, 70.0, 88.0] | [60.0, 70.0, 80.0, 87.0, 94.0, 110.0, 150.0, 216.0]
HV 125A | HV 125A | 125 | 0 | [10.0, 1.82, 0.344, 0.1, 0.0467, 0.0269, 0.01] | [10.0, 2.478, 0.426, 0.1, 0.0427, 0.0211, 0.01] | 0 | [375.0, 500.0, 700.0, 925.0, 1200.0, 1500.0, 2341.0] | [750.0, 1000.0, 1500.0, 2200.0, 3000.0, 4000.0, 5765.0]
HV 160A | HV 160A | 160 | 0 | [10.0, 4.15, 1.03, 0.198, 0.1, 0.051, 0.0172, 0.01] | [10.0, 2.3, 0.734, 0.274, 0.1, 0.046, 0.0177, 0.01] | 0 | [480.0, 550.0, 700.0, 1000.0, 1260.0, 1600.0, 2500.0, 3227.0] | [960.0, 1300.0, 1700.0, 2200.0, 2996.0, 4000.0, 6000.0, 7946.0]
HV 16A | HV 16A | 16 | 0 | [10.0, 0.352, 0.164, 0.1, 0.0649, 0.0342, 0.01] | [10.0, 2.34, 0.722, 0.181, 0.1, 0.055, 0.0296, 0.01] | 0 | [48.0, 60.0, 65.0, 71.0, 80.0, 100.0, 162.0] | [96.0, 110.0, 125.0, 150.0, 168.0, 200.0, 250.0, 398.0]
HV 200A | HV 200A | 200 | 0 | [10.0, 4.267, 1.21, 0.403, 0.1, 0.058, 0.022, 0.01] | [10.0, 3.73, 1.654, 0.328, 0.1, 0.0531, 0.019, 0.01] | 0 | [600.0, 700.0, 900.0, 1150.0, 1665.0, 2000.0, 3000.0, 4313.0] | [1200.0, 1500.0, 1800.0, 2700.0, 3960.0, 5000.0, 7500.0, 10620.0]
HV 20A | HV 20A | 20 | 0 | [10.0, 1.3, 0.3, 0.155, 0.1, 0.0555, 0.023, 0.01] | [10.0, 1.3, 0.161, 0.1, 0.0611, 0.0399, 0.0141, 0.01] | 0 | [60.0, 70.0, 80.0, 87.0, 94.0, 110.0, 150.0, 216.0] | [120.0, 150.0, 200.0, 223.0, 260.0, 300.0, 450.0, 532.0]
HV 25A | HV 25A | 25 | 0 | [10.0, 2.512, 0.833, 0.299, 0.1, 0.0372, 0.0223, 0.01] | [10.0, 3.125, 0.597, 0.198, 0.1, 0.0378, 0.022, 0.01] | 0 | [75.0, 82.0, 90.0, 100.0, 124.0, 170.0, 200.0, 289.0] | [150.0, 170.0, 210.0, 250.0, 294.0, 400.0, 500.0, 711.0]
HV 31.5A | HV 31.5A | 31.5 | 0 | [10.0, 2.34, 0.722, 0.181, 0.1, 0.055, 0.0296, 0.01] | [10.0, 2.84, 0.368, 0.164, 0.1, 0.0621, 0.0378, 0.0195, 0.01] | 0 | [95.0, 110.0, 125.0, 150.0, 165.0, 200.0, 250.0, 390.0] | [189.0, 220.0, 300.0, 350.0, 393.0, 450.0, 530.0, 700.0, 960.0]
HV 40A | HV 40A | 40 | 0 | [10.0, 1.3, 0.161, 0.1, 0.0611, 0.0399, 0.0141, 0.01] | [10.0, 2.05, 0.369, 0.198, 0.1, 0.051, 0.0298, 0.01] | 0 | [120.0, 150.0, 200.0, 223.0, 260.0, 300.0, 450.0, 532.0] | [240.0, 300.0, 400.0, 450.0, 530.0, 650.0, 800.0, 1311.0]
HV 50A | HV 50A | 50 | 0 | [10.0, 3.215, 0.597, 0.198, 0.1, 0.0378, 0.022, 0.01] | [10.0, 3.64, 0.854, 0.281, 0.1, 0.0531, 0.022, 0.01] | 0 | [150.0, 170.0, 210.0, 250.0, 294.0, 400.0, 500.0, 711.0] | [300.0, 350.0, 450.0, 550.0, 700.0, 850.0, 1200.0, 1752.0]
HV 6.3A | HV 6.3A | 6.3 | 0 | [10.0, 1.39, 0.344, 0.168, 0.1, 0.056, 0.0263, 0.01] | [10.0, 1.711, 0.516, 0.198, 0.1, 0.0634, 0.0303, 0.01] | 0 | [19.0, 19.5, 20.4, 20.8, 22.0, 25.0, 32.0, 48.0] | [38.0, 40.0, 43.0, 48.0, 53.0, 60.0, 75.0, 118.0]
HV 63A | HV 63A | 63 | 0 | [10.0, 2.84, 0.368, 0.164, 0.1, 0.0621, 0.0378, 0.0195, 0.01] | [10.0, 1.82, 0.344, 0.1, 0.0467, 0.0269, 0.01] | 0 | [189.0, 220.0, 300.0, 350.0, 393.0, 450.0, 530.0, 700.0, 961.0] | [378.0, 500.0, 700.0, 934.0, 1200.0, 1500.0, 2366.0]
HV 80A | HV 80A | 80 | 0 | [10.0, 2.05, 0.369, 0.198, 0.1, 0.051, 0.0298, 0.01] | [10.0, 4.15, 1.03, 0.198, 0.1, 0.051, 0.0172, 0.01] | 0 | [240.0, 300.0, 400.0, 450.0, 530.0, 650.0, 800.0, 1311.0] | [480.0, 550.0, 700.0, 1000.0, 1260.0, 1600.0, 2500.0, 3227.0]
Siemens NH-1-100 | Siemens NH-1-100 | 100 | [5400.0, 2000.0, 400.0, 20.0, 1.0, 0.2, 0.012, 0.004] | 0 | 0 | [150.0, 190.0, 250.0, 430.0, 900.0, 1250.0, 2700.0, 3600.0] | 0 | 0
Siemens NH-1-125 | Siemens NH-1-125 | 125 | [4800.0, 120.0, 7.0, 0.1, 0.004] | 0 | 0 | [180.0, 400.0, 740.0, 2000.0, 4250.0] | 0 | 0
Siemens NH-1-16 | Siemens NH-1-16 | 16 | [4000.0, 400.0, 2.0, 0.1, 0.04, 0.01] | 0 | 0 | [26.0, 35.0, 75.0, 150.0, 200.0, 300.0] | 0 | 0
Siemens NH-1-160 | Siemens NH-1-160 | 160 | [4800.0, 120.0, 7.0, 0.1, 0.004] | 0 | 0 | [210.0, 500.0, 900.0, 2300.0, 5000.0] | 0 | 0
Siemens NH-1-25 | Siemens NH-1-25 | 25 | [4000.0, 1000.0, 10.0, 0.2, 0.02, 0.01] | 0 | 0 | [40.0, 50.0, 100.0, 210.0, 400.0, 500.0] | 0 | 0
Siemens NH-1-50 | Siemens NH-1-50 | 50 | [4000.0, 40.0, 4.0, 1.0, 0.02, 0.01] | 0 | 0 | [86.0, 200.0, 300.0, 400.0, 1000.0, 1280.0] | 0 | 0
Siemens NH-1-63 | Siemens NH-1-63 | 63 | [4000.0, 100.0, 10.0, 2.0, 0.04, 0.01] | 0 | 0 | [100.0, 200.0, 300.0, 400.0, 1000.0, 1500.0] | 0 | 0
Siemens NH-1-80 | Siemens NH-1-80 | 80 | [4800.0, 120.0, 7.0, 0.1, 0.01] | 0 | 0 | [150.58, 250.0, 450.0, 1150.0, 2470.0] | 0 | 0
Siemens NH-2-1000 | Siemens NH-2-1000 | 1000 | [4800.0, 120.0, 7.0, 0.1, 0.004] | 0 | 0 | [1900.0, 3500.0, 8400.0, 24000.0, 52000.0] | 0 | 0
Siemens NH-2-200 | Siemens NH-2-200 | 200 | [4800.0, 120.0, 7.0, 0.1, 0.004] | 0 | 0 | [280.0, 650.0, 1200.0, 3000.0, 7000.0] | 0 | 0
Siemens NH-2-224 | Siemens NH-2-224 | 224 | [4800.0, 120.0, 7.0, 0.2, 0.04, 0.004] | 0 | 0 | [400.0, 750.0, 1453.0, 3025.0, 4315.0, 7600.0] | 0 | 0
Siemens NH-2-250 | Siemens NH-2-250 | 250 | [4800.0, 120.0, 7.0, 0.1, 0.004] | 0 | 0 | [450.0, 800.0, 1650.0, 4000.0, 8500.0] | 0 | 0
Siemens NH-2-315 | Siemens NH-2-315 | 315 | [4800.0, 120.0, 7.0, 0.1, 0.004] | 0 | 0 | [550.0, 920.0, 1900.0, 5000.0, 11000.0] | 0 | 0
Siemens NH-2-355 | Siemens NH-2-355 | 355 | [4800.0, 120.0, 6.0, 0.1, 0.004] | 0 | 0 | [650.0, 1116.27, 2350.0, 5840.0, 12790.0] | 0 | 0
Siemens NH-2-400 | Siemens NH-2-400 | 400 | [4800.0, 120.0, 7.0, 0.1, 0.004] | 0 | 0 | [720.0, 1350.0, 2800.0, 6500.0, 15000.0] | 0 | 0
Siemens NH-2-425 | Siemens NH-2-425 | 425 | [4800.0, 120.0, 7.0, 0.1, 0.004] | 0 | 0 | [850.0, 1500.0, 3050.0, 7500.0, 16500.0] | 0 | 0
Siemens NH-2-630 | Siemens NH-2-630 | 630 | [4800.0, 120.0, 7.0, 0.1, 0.004] | 0 | 0 | [1200.0, 2000.0, 4800.0, 12000.0, 26000.0] | 0 | 0

## dtypes
| element | column | dtype
0 | bus | name | object
1 | bus | vn_kv | float64
2 | bus | type | object
3 | bus | zone | object
4 | bus | in_service | bool
5 | load | name | object
6 | load | bus | uint32
7 | load | p_mw | float64
8 | load | q_mvar | float64
9 | load | const_z_percent | float64
10 | load | const_i_percent | float64
11 | load | sn_mva | float64
12 | load | scaling | float64
13 | load | in_service | bool
14 | load | type | object
15 | ext_grid | name | object
16 | ext_grid | bus | uint32
17 | ext_grid | vm_pu | float64
18 | ext_grid | va_degree | float64
19 | ext_grid | slack_weight | float64
20 | ext_grid | in_service | bool
21 | line | name | object
22 | line | std_type | object
23 | line | from_bus | uint32
24 | line | to_bus | uint32
25 | line | length_km | float64
26 | line | r_ohm_per_km | float64
27 | line | x_ohm_per_km | float64
28 | line | c_nf_per_km | float64
29 | line | g_us_per_km | float64
30 | line | max_i_ka | float64
31 | line | df | float64
32 | line | parallel | uint32
33 | line | type | object
34 | line | in_service | bool
35 | trafo | name | object
36 | trafo | std_type | object
37 | trafo | hv_bus | uint32
38 | trafo | lv_bus | uint32
39 | trafo | sn_mva | float64
40 | trafo | vn_hv_kv | float64
41 | trafo | vn_lv_kv | float64
42 | trafo | vk_percent | float64
43 | trafo | vkr_percent | float64
44 | trafo | pfe_kw | float64
45 | trafo | i0_percent | float64
46 | trafo | shift_degree | float64
47 | trafo | tap_side | object
48 | trafo | tap_neutral | int32
49 | trafo | tap_min | int32
50 | trafo | tap_max | int32
51 | trafo | tap_step_percent | float64
52 | trafo | tap_step_degree | float64
53 | trafo | tap_pos | int32
54 | trafo | tap_phase_shifter | bool
55 | trafo | parallel | uint32
56 | trafo | df | float64
57 | trafo | in_service | bool
58 | line_geodata | coords | object
59 | bus_geodata | x | float64
60 | bus_geodata | y | float64
61 | bus_geodata | coords | object

## parameters
| version | format_version | converged | OPF_converged | name | f_hz | sn_mva
0 | 2.14.6 | 2.14.0 | FALSE | FALSE |  | 50 | 1