## bus
| name | vn_kv | type | zone | in_service
0 | bus_LV_4170-5_0_5_node_0 | 0.4 | n |  | TRUE
1 | bus_LV_4170-5_0_5_node_1 | 0.4 | n |  | TRUE
2 | bus_LV_4170-5_0_5_node_2 | 0.4 | n |  | TRUE
3 | bus_LV_4170-5_0_5_node_3 | 0.4 | n |  | TRUE
4 | bus_LV_4170-5_0_5_node_4 | 0.4 | n |  | TRUE
5 | bus_LV_4170-5_0_5_node_6 | 0.4 | n |  | TRUE
6 | bus_LV_4170-5_0_5_node_16 | 0.4 | n |  | TRUE
7 | bus_LV_4170-5_0_5_node_5 | 0.4 | n |  | TRUE
8 | bus_LV_4170-5_0_5_node_12 | 0.4 | n |  | TRUE
9 | bus_LV_4170-5_0_5_node_25 | 0.4 | n |  | TRUE
10 | bus_LV_4170-5_0_5_node_9 | 0.4 | n |  | TRUE
11 | bus_LV_4170-5_0_5_node_10 | 0.4 | n |  | TRUE
12 | bus_LV_4170-5_0_5_node_36 | 0.4 | n |  | TRUE
13 | bus_LV_4170-5_0_5_node_13 | 0.4 | n |  | TRUE
14 | bus_LV_4170-5_0_5_node_38 | 0.4 | n |  | TRUE
15 | bus_LV_4170-5_0_5_node_14 | 0.4 | n |  | TRUE
16 | bus_LV_4170-5_0_5_node_26 | 0.4 | n |  | TRUE
17 | bus_LV_4170-5_0_5_node_37 | 0.4 | n |  | TRUE
18 | bus_LV_4170-5_0_5_node_39 | 0.4 | n |  | TRUE
19 | bus_LV_4170-5_0_5_node_15 | 0.4 | n |  | TRUE
20 | bus_LV_4170-5_0_5_node_23 | 0.4 | n |  | TRUE
21 | bus_LV_4170-5_0_5_node_22 | 0.4 | n |  | TRUE
22 | bus_LV_4170-5_0_5_node_17 | 0.4 | n |  | TRUE
23 | bus_LV_4170-5_0_5_node_18 | 0.4 | n |  | TRUE
24 | bus_LV_4170-5_0_5_node_19 | 0.4 | n |  | TRUE
25 | bus_LV_4170-5_0_5_node_28 | 0.4 | n |  | TRUE
26 | bus_LV_4170-5_0_5_node_30 | 0.4 | n |  | TRUE
27 | bus_LV_4170-5_0_5_node_40 | 0.4 | n |  | TRUE
28 | bus_LV_4170-5_0_5_node_20 | 0.4 | n |  | TRUE
29 | bus_LV_4170-5_0_5_node_35 | 0.4 | n |  | TRUE
30 | bus_LV_4170-5_0_5_node_21 | 0.4 | n |  | TRUE
31 | bus_LV_4170-5_0_5_node_31 | 0.4 | n |  | TRUE
32 | bus_LV_4170-5_0_5_node_42 | 0.4 | n |  | TRUE
33 | bus_LV_4170-5_0_5_node_29 | 0.4 | n |  | TRUE
34 | bus_LV_4170-5_0_5_node_24 | 0.4 | n |  | TRUE
35 | bus_LV_4170-5_0_5_node_41 | 0.4 | n |  | TRUE
36 | bus_LV_4170-5_0_5_node_27 | 0.4 | n |  | TRUE
37 | bus_LV_4170-5_0_5_node_33 | 0.4 | n |  | TRUE
38 | bus_LV_4170-5_0_5_node_34 | 0.4 | n |  | TRUE
39 | bus_MV_483_0_node_103 | 20 | n |  | TRUE

## load
| name | bus | p_mw | q_mvar | const_z_percent | const_i_percent | sn_mva | scaling | in_service | type
0 | LV_4170-5_0_5_load_0 | 0 | 0.0027524 | 0.00068982 | 0 | 0 |  | 1 | TRUE | wye
1 | LV_4170-5_0_5_load_1 | 1 | 0.0038722 | 0.00097047 | 0 | 0 |  | 1 | TRUE | wye
2 | LV_4170-5_0_5_load_4 | 4 | 0.0077943 | 0.0019534 | 0 | 0 |  | 1 | TRUE | wye
3 | LV_4170-5_0_5_load_6 | 5 | 0.0044183 | 0.0011073 | 0 | 0 |  | 1 | TRUE | wye
4 | LV_4170-5_0_5_load_25 | 9 | 0.0076045 | 0.0019059 | 0 | 0 |  | 1 | TRUE | wye
5 | LV_4170-5_0_5_load_36 | 12 | 0.032755 | 0.0082093 | 0 | 0 |  | 1 | TRUE | wye
6 | LV_4170-5_0_5_load_38 | 14 | 0.02802 | 0.0070225 | 0 | 0 |  | 1 | TRUE | wye
7 | LV_4170-5_0_5_load_26 | 16 | 0.0036746 | 0.00092093 | 0 | 0 |  | 1 | TRUE | wye
8 | LV_4170-5_0_5_load_37 | 17 | 0.017149 | 0.0042979 | 0 | 0 |  | 1 | TRUE | wye
9 | LV_4170-5_0_5_load_39 | 18 | 0.007365 | 0.0018458 | 0 | 0 |  | 1 | TRUE | wye
10 | LV_4170-5_0_5_load_22 | 21 | 0.0023959 | 0.00060048 | 0 | 0 |  | 1 | TRUE | wye
11 | LV_4170-5_0_5_load_28 | 25 | 0.0042326 | 0.0010608 | 0 | 0 |  | 1 | TRUE | wye
12 | LV_4170-5_0_5_load_40 | 27 | 0.061442 | 0.015399 | 0 | 0 |  | 1 | TRUE | wye
13 | LV_4170-5_0_5_load_35 | 29 | 0.0018278 | 0.00045809 | 0 | 0 |  | 1 | TRUE | wye
14 | LV_4170-5_0_5_load_31 | 31 | 0.028641 | 0.007178 | 0 | 0 |  | 1 | TRUE | wye
15 | LV_4170-5_0_5_load_42 | 32 | 0.0013558 | 0.0003398 | 0 | 0 |  | 1 | TRUE | wye
16 | LV_4170-5_0_5_load_29 | 33 | 0.0033146 | 0.00083073 | 0 | 0 |  | 1 | TRUE | wye
17 | LV_4170-5_0_5_load_41 | 35 | 0.00046147 | 0.00011566 | 0 | 0 |  | 1 | TRUE | wye
18 | LV_4170-5_0_5_load_27 | 36 | 0.0069948 | 0.0017531 | 0 | 0 |  | 1 | TRUE | wye

## ext_grid
| name | bus | vm_pu | va_degree | slack_weight | in_service
0 |  | 11 | 1 | 0 | 1 | TRUE

## line
| name | std_type | from_bus | to_bus | length_km | r_ohm_per_km | x_ohm_per_km | c_nf_per_km | g_us_per_km | max_i_ka | df | parallel | type | in_service
0 | LV_4170-5_0_5_line_0 | NAYY 4x150 SE | 0 | 1 | 0.029405 | 0.208 | 0.08 | 261 | 0 | 0.27 | 1 | 1 | cs | TRUE
1 | LV_4170-5_0_5_line_1 | NAYY 4x150 SE | 0 | 2 | 0.014039 | 0.208 | 0.08 | 261 | 0 | 0.27 | 1 | 1 | cs | TRUE
2 | LV_4170-5_0_5_line_2 | NAYY 4x150 SE | 1 | 3 | 0.036589 | 0.208 | 0.08 | 261 | 0 | 0.27 | 1 | 1 | cs | TRUE
3 | LV_4170-5_0_5_line_3 | NAYY 4x150 SE | 2 | 4 | 0.022908 | 0.208 | 0.08 | 261 | 0 | 0.27 | 1 | 1 | cs | TRUE
4 | LV_4170-5_0_5_line_4 | NAYY 4x150 SE | 3 | 5 | 0.025435 | 0.208 | 0.08 | 261 | 0 | 0.27 | 1 | 1 | cs | TRUE
5 | LV_4170-5_0_5_line_5 | NAYY 4x150 SE | 4 | 6 | 0.0093497 | 0.208 | 0.08 | 261 | 0 | 0.27 | 1 | 1 | cs | TRUE
6 | LV_4170-5_0_5_line_6 | NAYY 4x150 SE | 6 | 21 | 0.015761 | 0.208 | 0.08 | 261 | 0 | 0.27 | 1 | 1 | cs | TRUE
7 | LV_4170-5_0_5_line_7 | NAYY 4x150 SE | 6 | 11 | 0.12621 | 0.208 | 0.08 | 261 | 0 | 0.27 | 1 | 1 | cs | TRUE
8 | LV_4170-5_0_5_line_8 | NAYY 4x150 SE | 7 | 8 | 0.00461 | 0.208 | 0.08 | 261 | 0 | 0.27 | 1 | 1 | cs | TRUE
9 | LV_4170-5_0_5_line_9 | NAYY 4x150 SE | 7 | 9 | 0.021638 | 0.208 | 0.08 | 261 | 0 | 0.27 | 1 | 1 | cs | TRUE
10 | LV_4170-5_0_5_line_10 | NAYY 4x150 SE | 8 | 15 | 0.021667 | 0.208 | 0.08 | 261 | 0 | 0.27 | 1 | 1 | cs | TRUE
11 | LV_4170-5_0_5_line_11 | NAYY 4x150 SE | 8 | 16 | 0.030931 | 0.208 | 0.08 | 261 | 0 | 0.27 | 1 | 1 | cs | TRUE
12 | LV_4170-5_0_5_line_12 | NAYY 4x150 SE | 9 | 22 | 0.010109 | 0.208 | 0.08 | 261 | 0 | 0.27 | 1 | 1 | cs | TRUE
13 | LV_4170-5_0_5_line_13 | NAYY 4x150 SE | 10 | 11 | 0.13623 | 0.208 | 0.08 | 261 | 0 | 0.27 | 1 | 2 | cs | TRUE
14 | LV_4170-5_0_5_line_14 | NAYY 4x150 SE | 10 | 12 | 0.011142 | 0.208 | 0.08 | 261 | 0 | 0.27 | 1 | 2 | cs | TRUE
15 | LV_4170-5_0_5_line_15 | NAYY 4x150 SE | 11 | 13 | 0.11995 | 0.208 | 0.08 | 261 | 0 | 0.27 | 1 | 1 | cs | TRUE
16 | LV_4170-5_0_5_line_16 | NAYY 4x150 SE | 11 | 14 | 0.024941 | 0.208 | 0.08 | 261 | 0 | 0.27 | 1 | 1 | cs | TRUE
17 | LV_4170-5_0_5_line_17 | NAYY 4x150 SE | 12 | 26 | 0.027651 | 0.208 | 0.08 | 261 | 0 | 0.27 | 1 | 2 | cs | TRUE
18 | LV_4170-5_0_5_line_18 | NAYY 4x150 SE | 13 | 17 | 0.033306 | 0.208 | 0.08 | 261 | 0 | 0.27 | 1 | 1 | cs | TRUE
19 | LV_4170-5_0_5_line_19 | NAYY 4x150 SE | 15 | 18 | 0.018022 | 0.208 | 0.08 | 261 | 0 | 0.27 | 1 | 1 | cs | TRUE
20 | LV_4170-5_0_5_line_20 | NAYY 4x150 SE | 16 | 36 | 0.0058814 | 0.208 | 0.08 | 261 | 0 | 0.27 | 1 | 1 | cs | TRUE
21 | LV_4170-5_0_5_line_21 | NAYY 4x150 SE | 17 | 19 | 0.0043154 | 0.208 | 0.08 | 261 | 0 | 0.27 | 1 | 1 | cs | TRUE
22 | LV_4170-5_0_5_line_22 | NAYY 4x150 SE | 18 | 37 | 0.01086 | 0.208 | 0.08 | 261 | 0 | 0.27 | 1 | 1 | cs | TRUE
23 | LV_4170-5_0_5_line_23 | NAYY 4x150 SE | 19 | 20 | 0.14634 | 0.208 | 0.08 | 261 | 0 | 0.27 | 1 | 1 | cs | TRUE
24 | LV_4170-5_0_5_line_24 | NAYY 4x150 SE | 20 | 35 | 0.029925 | 0.208 | 0.08 | 261 | 0 | 0.27 | 1 | 1 | cs | TRUE
25 | LV_4170-5_0_5_line_25 | NAYY 4x150 SE | 21 | 22 | 0.0034199 | 0.208 | 0.08 | 261 | 0 | 0.27 | 1 | 1 | cs | TRUE
26 | LV_4170-5_0_5_line_26 | NAYY 4x150 SE | 23 | 24 | 0.066632 | 0.208 | 0.08 | 261 | 0 | 0.27 | 1 | 1 | cs | TRUE
27 | LV_4170-5_0_5_line_27 | NAYY 4x150 SE | 23 | 25 | 0.0586 | 0.208 | 0.08 | 261 | 0 | 0.27 | 1 | 1 | cs | TRUE
28 | LV_4170-5_0_5_line_28 | NAYY 4x150 SE | 24 | 26 | 0.073924 | 0.208 | 0.08 | 261 | 0 | 0.27 | 1 | 1 | cs | TRUE
29 | LV_4170-5_0_5_line_29 | NAYY 4x150 SE | 24 | 27 | 0.097954 | 0.208 | 0.08 | 261 | 0 | 0.27 | 1 | 1 | cs | TRUE
30 | LV_4170-5_0_5_line_30 | NAYY 4x150 SE | 25 | 34 | 0.015254 | 0.208 | 0.08 | 261 | 0 | 0.27 | 1 | 1 | cs | TRUE
31 | LV_4170-5_0_5_line_31 | NAYY 4x150 SE | 28 | 29 | 0.027804 | 0.208 | 0.08 | 261 | 0 | 0.27 | 1 | 1 | cs | TRUE
32 | LV_4170-5_0_5_line_32 | NAYY 4x150 SE | 28 | 30 | 0.14079 | 0.208 | 0.08 | 261 | 0 | 0.27 | 1 | 1 | cs | TRUE
33 | LV_4170-5_0_5_line_33 | NAYY 4x150 SE | 28 | 31 | 0.004941 | 0.208 | 0.08 | 261 | 0 | 0.27 | 1 | 1 | cs | TRUE
34 | LV_4170-5_0_5_line_34 | NAYY 4x150 SE | 29 | 38 | 0.035821 | 0.208 | 0.08 | 261 | 0 | 0.27 | 1 | 1 | cs | TRUE
35 | LV_4170-5_0_5_line_35 | NAYY 4x150 SE | 30 | 32 | 0.012573 | 0.208 | 0.08 | 261 | 0 | 0.27 | 1 | 1 | cs | TRUE
36 | LV_4170-5_0_5_line_36 | NAYY 4x150 SE | 33 | 34 | 0.030931 | 0.208 | 0.08 | 261 | 0 | 0.27 | 1 | 1 | cs | TRUE
37 | LV_4170-5_0_5_line_37 | NAYY 4x150 SE | 37 | 38 | 0.016426 | 0.208 | 0.08 | 261 | 0 | 0.27 | 1 | 1 | cs | TRUE

## trafo
| name | std_type | hv_bus | lv_bus | sn_mva | vn_hv_kv | vn_lv_kv | vk_percent | vkr_percent | pfe_kw | i0_percent | shift_degree | tap_side | tap_neutral | tap_min | tap_max | tap_step_percent | tap_step_degree | tap_pos | tap_phase_shifter | parallel | df | in_service
0 | LV_4170-5_0_5_trafo_10 | 0.25 MVA 20/0.4 kV | 39 | 11 | 0.25 | 20 | 0.4 | 6 | 1.44 | 0.8 | 0.32 | 150 | hv | 0 | -2 | 2 | 2.5 | 0 | 0 | FALSE | 1 | 1 | TRUE

## line_geodata
| x0 | y0 | x1 | y1 | x2 | y2 | x3 | y3 | x4 | y4 | x5 | y5 | x6 | y6 | x7 | y7 | x8 | y8 | x9 | y9 | x10 | y10 | x11 | y11 | x12 | y12 | x13 | y13 | x14 | y14 | x15 | y15 | x16 | y16 | x17 | y17 | x18 | y18 | x19 | y19 | x20 | y20 | x21 | y21 | x22 | y22 | x23 | y23
0 | 2646918.5308 | 1268098.1104 | 2646917.2385 | 1268076.2896 | 2646916.3184 | 1268068.7999
1 | 2646921.5497 | 1268111.5273 | 2646919.0445 | 1268106.6594 | 2646918.6787 | 1268100.6077 | 2646918.5308 | 1268098.1104
2 | 2646903.5531 | 1268034.9063 | 2646910.7363 | 1268047.7949 | 2646915.45 | 1268061.7314 | 2646916.3184 | 1268068.7999
3 | 2646921.5497 | 1268111.5273 | 2646925.2995 | 1268113.2027 | 2646943.5606 | 1268117.6773
4 | 2646903.5531 | 1268034.9063 | 2646894.0872 | 1268022.3109 | 2646887.8719 | 1268014.891
5 | 2646952.6417 | 1268119.9025 | 2646943.5606 | 1268117.6773
6 | 2646952.6417 | 1268119.9025 | 2646950.2484 | 1268126.5216 | 2646945.1635 | 1268130.9067 | 2646944.0173 | 1268132.5552
7 | 2646952.6417 | 1268119.9025 | 2646960.7766 | 1268121.9018 | 2646967.4249 | 1268124.412 | 2646974.8733 | 1268127.5735 | 2646981.1777 | 1268131.671 | 2646988.7041 | 1268137.3239 | 2646997.8976 | 1268144.3799 | 2647004.2028 | 1268148.3885 | 2647011.0791 | 1268152.5017 | 2647016.3758 | 1268155.546 | 2647025.7776 | 1268160.0685 | 2647049.5058 | 1268167.8519 | 2647053.5433 | 1268159.8448 | 2647058.9953 | 1268153.7949
8 | 2646909.0236 | 1268145.0302 | 2646911.5679 | 1268141.1809
9 | 2646911.5679 | 1268141.1809 | 2646921.2536 | 1268142.1919 | 2646932.4209 | 1268138.0827
10 | 2646892.7383 | 1268159.1003 | 2646902.1448 | 1268152.6034 | 2646906.7214 | 1268147.7807 | 2646909.0236 | 1268145.0302
11 | 2646909.0236 | 1268145.0302 | 2646905.0176 | 1268141.507 | 2646903.6387 | 1268136.0143 | 2646902.2091 | 1268125.5397 | 2646901.437 | 1268116.6159 | 2646901.4131 | 1268116.2128
12 | 2646942.065 | 1268135.3631 | 2646939.475 | 1268135.4871 | 2646932.4209 | 1268138.0827
13 | 2647070.2712 | 1268068.5333 | 2647047.0339 | 1268070.8946 | 2647041.2538 | 1268072.7833 | 2647040.7608 | 1268074.2026 | 2647040.2695 | 1268079.1913 | 2647036.1302 | 1268082.016 | 2647035.5561 | 1268100.247 | 2647031.2982 | 1268109.4643 | 2647023.7025 | 1268116.2978 | 2647025.2646 | 1268124.2938 | 2647030.2072 | 1268131.1715 | 2647037.0841 | 1268135.2069 | 2647044.5036 | 1268135.3661 | 2647050.7849 | 1268138.5851 | 2647052.798 | 1268145.6952 | 2647058.9953 | 1268153.7949
14 | 2647070.2712 | 1268068.5333 | 2647074.4478 | 1268072.3805 | 2647079.6188 | 1268074.1446
15 | 2647058.9953 | 1268153.7949 | 2647053.5433 | 1268159.8448 | 2647049.5058 | 1268167.8519 | 2647074.9838 | 1268173.2586 | 2647091.3925 | 1268173.9898 | 2647115.2016 | 1268173.4902 | 2647113.4321 | 1268181.1483 | 2647106.6262 | 1268184.2631 | 2647088.9171 | 1268186.179 | 2647086.2213 | 1268188.2479
16 | 2647058.9953 | 1268153.7949 | 2647064.105 | 1268151.9786 | 2647083.5567 | 1268150.3656
17 | 2647106.5833 | 1268080.1309 | 2647099.6 | 1268078.1072 | 2647080.6551 | 1268074.4981 | 2647079.6188 | 1268074.1446
18 | 2647086.2213 | 1268188.2479 | 2647087.3138 | 1268190.9252 | 2647091.1423 | 1268193.1018 | 2647098.7916 | 1268197.477 | 2647101.3441 | 1268199.2208 | 2647108.0662 | 1268204.7228 | 2647110.98 | 1268209.2939
19 | 2646892.7383 | 1268159.1003 | 2646889.8136 | 1268153.9733 | 2646884.6843 | 1268144.9928 | 2646886.1226 | 1268143.9478
20 | 2646901.0653 | 1268110.3417 | 2646901.4131 | 1268116.2128
21 | 2647108.7154 | 1268212.9674 | 2647110.98 | 1268209.2939
22 | 2646877.5201 | 1268137.3192 | 2646886.1226 | 1268143.9478
23 | 2647108.7154 | 1268212.9674 | 2647115.2427 | 1268216.4664 | 2647150.4346 | 1268235.3385 | 2647225.4375 | 1268275.0995 | 2647231.3205 | 1268278.2154 | 2647234.9933 | 1268276.3211 | 2647237.8961 | 1268274.7098
24 | 2647237.8961 | 1268274.7098 | 2647239.3951 | 1268273.6098 | 2647248.1219 | 1268256.1446 | 2647248.0388 | 1268247.6032
25 | 2646942.065 | 1268135.3631 | 2646944.0173 | 1268132.5552
26 | 2647175.2058 | 1268076.5865 | 2647181.4664 | 1268078.6268 | 2647190.8807 | 1268086.2964 | 2647197.5103 | 1268093.0098 | 2647200.1278 | 1268099.8135 | 2647198.5387 | 1268106.5502 | 2647174.3054 | 1268105.4671
27 | 2647175.2058 | 1268076.5865 | 2647168.9814 | 1268070.0098 | 2647155.305 | 1268059.7821 | 2647147.6793 | 1268060.9222 | 2647141.1479 | 1268059.8026 | 2647134.0884 | 1268056.9554 | 2647132.2454 | 1268054.0052 | 2647134.516 | 1268047.3415
28 | 2647106.5833 | 1268080.1309 | 2647126.114 | 1268085.7796 | 2647145.558 | 1268092.862 | 2647156.9987 | 1268098.4128 | 2647163.3979 | 1268100.0539 | 2647172.5999 | 1268101.3283 | 2647174.3054 | 1268105.4671
29 | 2647174.3054 | 1268105.4671 | 2647170.9087 | 1268112.3673 | 2647164.5822 | 1268118.5769 | 2647158.2761 | 1268122.2515 | 2647154.0004 | 1268122.3509 | 2647132.653 | 1268119.9122 | 2647123.0828 | 1268121.4148 | 2647123.928 | 1268128.6713 | 2647125.9505 | 1268144.032 | 2647110.2328 | 1268146.0821
30 | 2647139.4358 | 1268032.9026 | 2647134.516 | 1268047.3415
31 | 2646867.406 | 1268099.2223 | 2646876.4366 | 1268098.3822 | 2646883.6973 | 1268102.4427 | 2646888.1382 | 1268106.1806 | 2646890.9093 | 1268109.8657
32 | 2646827.4058 | 1268076.2331 | 2646833.8311 | 1268078.3966 | 2646841.2137 | 1268081.3239 | 2646849.2646 | 1268083.5004 | 2646851.7597 | 1268076.3594 | 2646852.594 | 1268075.5432 | 2646853.7534 | 1268071.7051 | 2646852.9817 | 1268065.5723 | 2646850.5236 | 1268061.3942 | 2646847.9043 | 1268057.6151 | 2646848.5467 | 1268056.3304 | 2646853.9829 | 1268058.8976 | 2646861.952 | 1268063.7976 | 2646865.8045 | 1268069.6102 | 2646868.8112 | 1268076.7281 | 2646870.3992 | 1268085.2803 | 2646871.5311 | 1268085.8452 | 2646872.5232 | 1268085.0747 | 2646873.3893 | 1268079.2996 | 2646876.5923 | 1268071.1635 | 2646877.585 | 1268086.4381 | 2646875.9916 | 1268090.9176 | 2646872.6791 | 1268094.8275 | 2646867.406 | 1268099.2223
33 | 2646867.406 | 1268099.2223 | 2646862.4803 | 1268099.6095
34 | 2646865.1807 | 1268126.4357 | 2646876.2612 | 1268126.19 | 2646885.5337 | 1268123.317 | 2646890.5988 | 1268115.7293 | 2646890.9981 | 1268109.9839 | 2646890.9093 | 1268109.8657
35 | 2646833.5505 | 1268065.3627 | 2646827.8269 | 1268074.3795 | 2646827.4058 | 1268076.2331
36 | 2647139.4358 | 1268032.9026 | 2647110.4361 | 1268022.144
37 | 2646877.5201 | 1268137.3192 | 2646865.1807 | 1268126.4357

## bus_geodata
| x | y | coords
0 | 2646918.5308 | 1268098.1104
1 | 2646916.3184 | 1268068.7999
2 | 2646921.5497 | 1268111.5273
3 | 2646903.5531 | 1268034.9063
4 | 2646943.5606 | 1268117.6773
5 | 2646887.8719 | 1268014.891
6 | 2646952.6417 | 1268119.9025
7 | 2646911.5679 | 1268141.1809
8 | 2646909.0236 | 1268145.0302
9 | 2646932.4209 | 1268138.0827
10 | 2647070.2712 | 1268068.5333
11 | 2647058.9953 | 1268153.7949
12 | 2647079.6188 | 1268074.1446
13 | 2647086.2213 | 1268188.2479
14 | 2647083.5567 | 1268150.3656
15 | 2646892.7383 | 1268159.1003
16 | 2646901.4131 | 1268116.2128
17 | 2647110.98 | 1268209.2939
18 | 2646886.1226 | 1268143.9478
19 | 2647108.7154 | 1268212.9674
20 | 2647237.8961 | 1268274.7098
21 | 2646944.0173 | 1268132.5552
22 | 2646942.065 | 1268135.3631
23 | 2647175.2058 | 1268076.5865
24 | 2647174.3054 | 1268105.4671
25 | 2647134.516 | 1268047.3415
26 | 2647106.5833 | 1268080.1309
27 | 2647110.2328 | 1268146.0821
28 | 2646867.406 | 1268099.2223
29 | 2646890.9093 | 1268109.8657
30 | 2646827.4058 | 1268076.2331
31 | 2646862.4803 | 1268099.6095
32 | 2646833.5505 | 1268065.3627
33 | 2647110.4361 | 1268022.144
34 | 2647139.4358 | 1268032.9026
35 | 2647248.0388 | 1268247.6032
36 | 2646901.0653 | 1268110.3417
37 | 2646877.5201 | 1268137.3192
38 | 2646865.1807 | 1268126.4357
39 | 2647052.798 | 1268145.6952

## line_std_types
| c_nf_per_km | r_ohm_per_km | x_ohm_per_km | max_i_ka | type | q_mm2 | alpha | voltage_rating
NAYY 4x50 SE | 210 | 0.642 | 0.083 | 0.142 | cs | 50 | 0.00403 | LV
NAYY 4x120 SE | 264 | 0.225 | 0.08 | 0.242 | cs | 120 | 0.00403 | LV
NAYY 4x150 SE | 261 | 0.208 | 0.08 | 0.27 | cs | 150 | 0.00403 | LV
NA2XS2Y 1x95 RM/25 12/20 kV | 216 | 0.313 | 0.132 | 0.252 | cs | 95 | 0.00403 | MV
NA2XS2Y 1x185 RM/25 12/20 kV | 273 | 0.161 | 0.117 | 0.362 | cs | 185 | 0.00403 | MV
NA2XS2Y 1x240 RM/25 12/20 kV | 304 | 0.122 | 0.112 | 0.421 | cs | 240 | 0.00403 | MV
NA2XS2Y 1x95 RM/25 6/10 kV | 315 | 0.313 | 0.123 | 0.249 | cs | 95 | 0.00403 | MV
NA2XS2Y 1x185 RM/25 6/10 kV | 406 | 0.161 | 0.11 | 0.358 | cs | 185 | 0.00403 | MV
NA2XS2Y 1x240 RM/25 6/10 kV | 456 | 0.122 | 0.105 | 0.416 | cs | 240 | 0.00403 | MV
NA2XS2Y 1x150 RM/25 12/20 kV | 250 | 0.206 | 0.116 | 0.319 | cs | 150 | 0.00403 | MV
NA2XS2Y 1x120 RM/25 12/20 kV | 230 | 0.253 | 0.119 | 0.283 | cs | 120 | 0.00403 | MV
NA2XS2Y 1x70 RM/25 12/20 kV | 190 | 0.443 | 0.132 | 0.22 | cs | 70 | 0.00403 | MV
NA2XS2Y 1x150 RM/25 6/10 kV | 360 | 0.206 | 0.11 | 0.315 | cs | 150 | 0.00403 | MV
NA2XS2Y 1x120 RM/25 6/10 kV | 340 | 0.253 | 0.113 | 0.28 | cs | 120 | 0.00403 | MV
NA2XS2Y 1x70 RM/25 6/10 kV | 280 | 0.443 | 0.123 | 0.217 | cs | 70 | 0.00403 | MV
N2XS(FL)2Y 1x120 RM/35 64/110 kV | 112 | 0.153 | 0.166 | 0.366 | cs | 120 | 0.00393 | HV
N2XS(FL)2Y 1x185 RM/35 64/110 kV | 125 | 0.099 | 0.156 | 0.457 | cs | 185 | 0.00393 | HV
N2XS(FL)2Y 1x240 RM/35 64/110 kV | 135 | 0.075 | 0.149 | 0.526 | cs | 240 | 0.00393 | HV
N2XS(FL)2Y 1x300 RM/35 64/110 kV | 144 | 0.06 | 0.144 | 0.588 | cs | 300 | 0.00393 | HV
15-AL1/3-ST1A 0.4 | 11 | 1.8769 | 0.35 | 0.105 | ol | 16 | 0.00403 | LV
24-AL1/4-ST1A 0.4 | 11.25 | 1.2012 | 0.335 | 0.14 | ol | 24 | 0.00403 | LV
48-AL1/8-ST1A 0.4 | 12.2 | 0.5939 | 0.3 | 0.21 | ol | 48 | 0.00403 | LV
94-AL1/15-ST1A 0.4 | 13.2 | 0.306 | 0.29 | 0.35 | ol | 94 | 0.00403 | LV
34-AL1/6-ST1A 10.0 | 9.7 | 0.8342 | 0.36 | 0.17 | ol | 34 | 0.00403 | MV
48-AL1/8-ST1A 10.0 | 10.1 | 0.5939 | 0.35 | 0.21 | ol | 48 | 0.00403 | MV
70-AL1/11-ST1A 10.0 | 10.4 | 0.4132 | 0.339 | 0.29 | ol | 70 | 0.00403 | MV
94-AL1/15-ST1A 10.0 | 10.75 | 0.306 | 0.33 | 0.35 | ol | 94 | 0.00403 | MV
122-AL1/20-ST1A 10.0 | 11.1 | 0.2376 | 0.323 | 0.41 | ol | 122 | 0.00403 | MV
149-AL1/24-ST1A 10.0 | 11.25 | 0.194 | 0.315 | 0.47 | ol | 149 | 0.00403 | MV
34-AL1/6-ST1A 20.0 | 9.15 | 0.8342 | 0.382 | 0.17 | ol | 34 | 0.00403 | MV
48-AL1/8-ST1A 20.0 | 9.5 | 0.5939 | 0.372 | 0.21 | ol | 48 | 0.00403 | MV
70-AL1/11-ST1A 20.0 | 9.7 | 0.4132 | 0.36 | 0.29 | ol | 70 | 0.00403 | MV
94-AL1/15-ST1A 20.0 | 10 | 0.306 | 0.35 | 0.35 | ol | 94 | 0.00403 | MV
122-AL1/20-ST1A 20.0 | 10.3 | 0.2376 | 0.344 | 0.41 | ol | 122 | 0.00403 | MV
149-AL1/24-ST1A 20.0 | 10.5 | 0.194 | 0.337 | 0.47 | ol | 149 | 0.00403 | MV
184-AL1/30-ST1A 20.0 | 10.75 | 0.1571 | 0.33 | 0.535 | ol | 184 | 0.00403 | MV
243-AL1/39-ST1A 20.0 | 11 | 0.1188 | 0.32 | 0.645 | ol | 243 | 0.00403 | MV
48-AL1/8-ST1A 110.0 | 8 | 0.5939 | 0.46 | 0.21 | ol | 48 | 0.00403 | HV
70-AL1/11-ST1A 110.0 | 8.4 | 0.4132 | 0.45 | 0.29 | ol | 70 | 0.00403 | HV
94-AL1/15-ST1A 110.0 | 8.65 | 0.306 | 0.44 | 0.35 | ol | 94 | 0.00403 | HV
122-AL1/20-ST1A 110.0 | 8.5 | 0.2376 | 0.43 | 0.41 | ol | 122 | 0.00403 | HV
149-AL1/24-ST1A 110.0 | 8.75 | 0.194 | 0.41 | 0.47 | ol | 149 | 0.00403 | HV
184-AL1/30-ST1A 110.0 | 8.8 | 0.1571 | 0.4 | 0.535 | ol | 184 | 0.00403 | HV
243-AL1/39-ST1A 110.0 | 9 | 0.1188 | 0.39 | 0.645 | ol | 243 | 0.00403 | HV
305-AL1/39-ST1A 110.0 | 9.2 | 0.0949 | 0.38 | 0.74 | ol | 305 | 0.00403 | HV
490-AL1/64-ST1A 110.0 | 9.75 | 0.059 | 0.37 | 0.96 | ol | 490 | 0.00403 | HV
679-AL1/86-ST1A 110.0 | 9.95 | 0.042 | 0.36 | 1.15 | ol | 679 | 0.00403 | HV
490-AL1/64-ST1A 220.0 | 10 | 0.059 | 0.285 | 0.96 | ol | 490 | 0.00403 | HV
679-AL1/86-ST1A 220.0 | 11.7 | 0.042 | 0.275 | 1.15 | ol | 679 | 0.00403 | HV
490-AL1/64-ST1A 380.0 | 11 | 0.059 | 0.253 | 0.96 | ol | 490 | 0.00403 | HV
679-AL1/86-ST1A 380.0 | 14.6 | 0.042 | 0.25 | 1.15 | ol | 679 | 0.00403 | HV

## trafo_std_types
| i0_percent | pfe_kw | vkr_percent | sn_mva | vn_lv_kv | vn_hv_kv | vk_percent | shift_degree | vector_group | tap_side | tap_neutral | tap_min | tap_max | tap_step_degree | tap_step_percent | tap_phase_shifter
160 MVA 380/110 kV | 0.06 | 60 | 0.25 | 160 | 110 | 380 | 12.2 | 0 | Yy0 | hv | 0 | -9 | 9 | 0 | 1.5 | FALSE
100 MVA 220/110 kV | 0.06 | 55 | 0.26 | 100 | 110 | 220 | 12 | 0 | Yy0 | hv | 0 | -9 | 9 | 0 | 1.5 | FALSE
63 MVA 110/20 kV | 0.04 | 22 | 0.32 | 63 | 20 | 110 | 18 | 150 | YNd5 | hv | 0 | -9 | 9 | 0 | 1.5 | FALSE
40 MVA 110/20 kV | 0.05 | 18 | 0.34 | 40 | 20 | 110 | 16.2 | 150 | YNd5 | hv | 0 | -9 | 9 | 0 | 1.5 | FALSE
25 MVA 110/20 kV | 0.07 | 14 | 0.41 | 25 | 20 | 110 | 12 | 150 | YNd5 | hv | 0 | -9 | 9 | 0 | 1.5 | FALSE
63 MVA 110/10 kV | 0.04 | 22 | 0.32 | 63 | 10 | 110 | 18 | 150 | YNd5 | hv | 0 | -9 | 9 | 0 | 1.5 | FALSE
40 MVA 110/10 kV | 0.05 | 18 | 0.34 | 40 | 10 | 110 | 16.2 | 150 | YNd5 | hv | 0 | -9 | 9 | 0 | 1.5 | FALSE
25 MVA 110/10 kV | 0.07 | 14 | 0.41 | 25 | 10 | 110 | 12 | 150 | YNd5 | hv | 0 | -9 | 9 | 0 | 1.5 | FALSE
0.25 MVA 20/0.4 kV | 0.32 | 0.8 | 1.44 | 0.25 | 0.4 | 20 | 6 | 150 | Yzn5 | hv | 0 | -2 | 2 | 0 | 2.5 | FALSE
0.4 MVA 20/0.4 kV | 0.3375 | 1.35 | 1.425 | 0.4 | 0.4 | 20 | 6 | 150 | Dyn5 | hv | 0 | -2 | 2 | 0 | 2.5 | FALSE
0.63 MVA 20/0.4 kV | 0.2619 | 1.65 | 1.206 | 0.63 | 0.4 | 20 | 6 | 150 | Dyn5 | hv | 0 | -2 | 2 | 0 | 2.5 | FALSE
0.25 MVA 10/0.4 kV | 0.24 | 0.6 | 1.2 | 0.25 | 0.4 | 10 | 4 | 150 | Dyn5 | hv | 0 | -2 | 2 | 0 | 2.5 | FALSE
0.4 MVA 10/0.4 kV | 0.2375 | 0.95 | 1.325 | 0.4 | 0.4 | 10 | 4 | 150 | Dyn5 | hv | 0 | -2 | 2 | 0 | 2.5 | FALSE
0.63 MVA 10/0.4 kV | 0.1873 | 1.18 | 1.0794 | 0.63 | 0.4 | 10 | 4 | 150 | Dyn5 | hv | 0 | -2 | 2 | 0 | 2.5 | FALSE

## trafo3w_std_types
| sn_hv_mva | sn_mv_mva | sn_lv_mva | vn_hv_kv | vn_mv_kv | vn_lv_kv | vk_hv_percent | vk_mv_percent | vk_lv_percent | vkr_hv_percent | vkr_mv_percent | vkr_lv_percent | pfe_kw | i0_percent | shift_mv_degree | shift_lv_degree | vector_group | tap_side | tap_neutral | tap_min | tap_max | tap_step_percent
63/25/38 MVA 110/20/10 kV | 63 | 25 | 38 | 110 | 20 | 10 | 10.4 | 10.4 | 10.4 | 0.28 | 0.32 | 0.35 | 35 | 0.89 | 0 | 0 | YN0yn0yn0 | hv | 0 | -10 | 10 | 1.2
63/25/38 MVA 110/10/10 kV | 63 | 25 | 38 | 110 | 10 | 10 | 10.4 | 10.4 | 10.4 | 0.28 | 0.32 | 0.35 | 35 | 0.89 | 0 | 0 | YN0yn0yn0 | hv | 0 | -10 | 10 | 1.2

## fuse_std_types
| fuse_type | i_rated_a | t_avg | t_min | t_total | x_avg | x_min | x_total
HV 100A | HV 100A | 100 | 0 | [10.0, 3.64, 0.854, 0.281, 0.1, 0.0531, 0.022, 0.01] | [10.0, 4.267, 1.21, 0.403, 0.1, 0.058, 0.022, 0.01] | 0 | [300.0, 350.0, 450.0, 550.0, 700.0, 850.0, 1200.0, 1752.0] | [600.0, 700.0, 900.0, 1150.0, 1665.0, 2000.0, 3000.0, 4313.0]
HV 10A | HV 10A | 10 | 0 | [10.0, 1675.0, 0.344, 0.156, 0.1, 0.0417, 0.0171, 0.01] | [10.0, 1.3, 0.3, 0.155, 0.1, 0.0555, 0.023, 0.01] | 0 | [30.0, 32.0, 35.0, 37.0, 39.0, 50.0, 70.0, 88.0] | [60.0, 70.0, 80.0, 87.0, 94.0, 110.0, 150.0, 216.0]
HV 125A | HV 125A | 125 | 0 | [10.0, 1.82, 0.344, 0.1, 0.0467, 0.0269, 0.01] | [10.0, 2.478, 0.426, 0.1, 0.0427, 0.0211, 0.01] | 0 | [375.0, 500.0, 700.0, 925.0, 1200.0, 1500.0, 2341.0] | [750.0, 1000.0, 1500.0, 2200.0, 3000.0, 4000.0, 5765.0]
HV 160A | HV 160A | 160 | 0 | [10.0, 4.15, 1.03, 0.198, 0.1, 0.051, 0.0172, 0.01] | [10.0, 2.3, 0.734, 0.274, 0.1, 0.046, 0.0177, 0.01] | 0 | [480.0, 550.0, 700.0, 1000.0, 1260.0, 1600.0, 2500.0, 3227.0] | [960.0, 1300.0, 1700.0, 2200.0, 2996.0, 4000.0, 6000.0, 7946.0]
HV 16A | HV 16A | 16 | 0 | [10.0, 0.352, 0.164, 0.1, 0.0649, 0.0342, 0.01] | [10.0, 2.34, 0.722, 0.181, 0.1, 0.055, 0.0296, 0.01] | 0 | [48.0, 60.0, 65.0, 71.0, 80.0, 100.0, 162.0] | [96.0, 110.0, 125.0, 150.0, 168.0, 200.0, 250.0, 398.0]
HV 200A | HV 200A | 200 | 0 | [10.0, 4.267, 1.21, 0.403, 0.1, 0.058, 0.022, 0.01] | [10.0, 3.73, 1.654, 0.328, 0.1, 0.0531, 0.019, 0.01] | 0 | [600.0, 700.0, 900.0, 1150.0, 1665.0, 2000.0, 3000.0, 4313.0] | [1200.0, 1500.0, 1800.0, 2700.0, 3960.0, 5000.0, 7500.0, 10620.0]
HV 20A | HV 20A | 20 | 0 | [10.0, 1.3, 0.3, 0.155, 0.1, 0.0555, 0.023, 0.01] | [10.0, 1.3, 0.161, 0.1, 0.0611, 0.0399, 0.0141, 0.01] | 0 | [60.0, 70.0, 80.0, 87.0, 94.0, 110.0, 150.0, 216.0] | [120.0, 150.0, 200.0, 223.0, 260.0, 300.0, 450.0, 532.0]
HV 25A | HV 25A | 25 | 0 | [10.0, 2.512, 0.833, 0.299, 0.1, 0.0372, 0.0223, 0.01] | [10.0, 3.125, 0.597, 0.198, 0.1, 0.0378, 0.022, 0.01] | 0 | [75.0, 82.0, 90.0, 100.0, 124.0, 170.0, 200.0, 289.0] | [150.0, 170.0, 210.0, 250.0, 294.0, 400.0, 500.0, 711.0]
HV 31.5A | HV 31.5A | 31.5 | 0 | [10.0, 2.34, 0.722, 0.181, 0.1, 0.055, 0.0296, 0.01] | [10.0, 2.84, 0.368, 0.164, 0.1, 0.0621, 0.0378, 0.0195, 0.01] | 0 | [95.0, 110.0, 125.0, 150.0, 165.0, 200.0, 250.0, 390.0] | [189.0, 220.0, 300.0, 350.0, 393.0, 450.0, 530.0, 700.0, 960.0]
HV 40A | HV 40A | 40 | 0 | [10.0, 1.3, 0.161, 0.1, 0.0611, 0.0399, 0.0141, 0.01] | [10.0, 2.05, 0.369, 0.198, 0.1, 0.051, 0.0298, 0.01] | 0 | [120.0, 150.0, 200.0, 223.0, 260.0, 300.0, 450.0, 532.0] | [240.0, 300.0, 400.0, 450.0, 530.0, 650.0, 800.0, 1311.0]
HV 50A | HV 50A | 50 | 0 | [10.0, 3.215, 0.597, 0.198, 0.1, 0.0378, 0.022, 0.01] | [10.0, 3.64, 0.854, 0.281, 0.1, 0.0531, 0.022, 0.01] | 0 | [150.0, 170.0, 210.0, 250.0, 294.0, 400.0, 500.0, 711.0] | [300.0, 350.0, 450.0, 550.0, 700.0, 850.0, 1200.0, 1752.0]
HV 6.3A | HV 6.3A | 6.3 | 0 | [10.0, 1.39, 0.344, 0.168, 0.1, 0.056, 0.0263, 0.01] | [10.0, 1.711, 0.516, 0.198, 0.1, 0.0634, 0.0303, 0.01] | 0 | [19.0, 19.5, 20.4, 20.8, 22.0, 25.0, 32.0, 48.0] | [38.0, 40.0, 43.0, 48.0, 53.0, 60.0, 75.0, 118.0]
HV 63A | HV 63A | 63 | 0 | [10.0, 2.84, 0.368, 0.164, 0.1, 0.0621, 0.0378, 0.0195, 0.01] | [10.0, 1.82, 0.344, 0.1, 0.0467, 0.0269, 0.01] | 0 | [189.0, 220.0, 300.0, 350.0, 393.0, 450.0, 530.0, 700.0, 961.0] | [378.0, 500.0, 700.0, 934.0, 1200.0, 1500.0, 2366.0]
HV 80A | HV 80A | 80 | 0 | [10.0, 2.05, 0.369, 0.198, 0.1, 0.051, 0.0298, 0.01] | [10.0, 4.15, 1.03, 0.198, 0.1, 0.051, 0.0172, 0.01] | 0 | [240.0, 300.0, 400.0, 450.0, 530.0, 650.0, 800.0, 1311.0] | [480.0, 550.0, 700.0, 1000.0, 1260.0, 1600.0, 2500.0, 3227.0]
Siemens NH-1-100 | Siemens NH-1-100 | 100 | [5400.0, 2000.0, 400.0, 20.0, 1.0, 0.2, 0.012, 0.004] | 0 | 0 | [150.0, 190.0, 250.0, 430.0, 900.0, 1250.0, 2700.0, 3600.0] | 0 | 0
Siemens NH-1-125 | Siemens NH-1-125 | 125 | [4800.0, 120.0, 7.0, 0.1, 0.004] | 0 | 0 | [180.0, 400.0, 740.0, 2000.0, 4250.0] | 0 | 0
Siemens NH-1-16 | Siemens NH-1-16 | 16 | [4000.0, 400.0, 2.0, 0.1, 0.04, 0.01] | 0 | 0 | [26.0, 35.0, 75.0, 150.0, 200.0, 300.0] | 0 | 0
Siemens NH-1-160 | Siemens NH-1-160 | 160 | [4800.0, 120.0, 7.0, 0.1, 0.004] | 0 | 0 | [210.0, 500.0, 900.0, 2300.0, 5000.0] | 0 | 0
Siemens NH-1-25 | Siemens NH-1-25 | 25 | [4000.0, 1000.0, 10.0, 0.2, 0.02, 0.01] | 0 | 0 | [40.0, 50.0, 100.0, 210.0, 400.0, 500.0] | 0 | 0
Siemens NH-1-50 | Siemens NH-1-50 | 50 | [4000.0, 40.0, 4.0, 1.0, 0.02, 0.01] | 0 | 0 | [86.0, 200.0, 300.0, 400.0, 1000.0, 1280.0] | 0 | 0
Siemens NH-1-63 | Siemens NH-1-63 | 63 | [4000.0, 100.0, 10.0, 2.0, 0.04, 0.01] | 0 | 0 | [100.0, 200.0, 300.0, 400.0, 1000.0, 1500.0] | 0 | 0
Siemens NH-1-80 | Siemens NH-1-80 | 80 | [4800.0, 120.0, 7.0, 0.1, 0.01] | 0 | 0 | [150.58, 250.0, 450.0, 1150.0, 2470.0] | 0 | 0
Siemens NH-2-1000 | Siemens NH-2-1000 | 1000 | [4800.0, 120.0, 7.0, 0.1, 0.004] | 0 | 0 | [1900.0, 3500.0, 8400.0, 24000.0, 52000.0] | 0 | 0
Siemens NH-2-200 | Siemens NH-2-200 | 200 | [4800.0, 120.0, 7.0, 0.1, 0.004] | 0 | 0 | [280.0, 650.0, 1200.0, 3000.0, 7000.0] | 0 | 0
Siemens NH-2-224 | Siemens NH-2-224 | 224 | [4800.0, 120.0, 7.0, 0.2, 0.04, 0.004] | 0 | 0 | [400.0, 750.0, 1453.0, 3025.0, 4315.0, 7600.0] | 0 | 0
Siemens NH-2-250 | Siemens NH-2-250 | 250 | [4800.0, 120.0, 7.0, 0.1, 0.004] | 0 | 0 | [450.0, 800.0, 1650.0, 4000.0, 8500.0] | 0 | 0
Siemens NH-2-315 | Siemens NH-2-315 | 315 | [4800.0, 120.0, 7.0, 0.1, 0.004] | 0 | 0 | [550.0, 920.0, 1900.0, 5000.0, 11000.0] | 0 | 0
Siemens NH-2-355 | Siemens NH-2-355 | 355 | [4800.0, 120.0, 6.0, 0.1, 0.004] | 0 | 0 | [650.0, 1116.27, 2350.0, 5840.0, 12790.0] | 0 | 0
Siemens NH-2-400 | Siemens NH-2-400 | 400 | [4800.0, 120.0, 7.0, 0.1, 0.004] | 0 | 0 | [720.0, 1350.0, 2800.0, 6500.0, 15000.0] | 0 | 0
Siemens NH-2-425 | Siemens NH-2-425 | 425 | [4800.0, 120.0, 7.0, 0.1, 0.004] | 0 | 0 | [850.0, 1500.0, 3050.0, 7500.0, 16500.0] | 0 | 0
Siemens NH-2-630 | Siemens NH-2-630 | 630 | [4800.0, 120.0, 7.0, 0.1, 0.004] | 0 | 0 | [1200.0, 2000.0, 4800.0, 12000.0, 26000.0] | 0 | 0

## dtypes
| element | column | dtype
0 | bus | name | object
1 | bus | vn_kv | float64
2 | bus | type | object
3 | bus | zone | object
4 | bus | in_service | bool
5 | load | name | object
6 | load | bus | uint32
7 | load | p_mw | float64
8 | load | q_mvar | float64
9 | load | const_z_percent | float64
10 | load | const_i_percent | float64
11 | load | sn_mva | float64
12 | load | scaling | float64
13 | load | in_service | bool
14 | load | type | object
15 | ext_grid | name | object
16 | ext_grid | bus | uint32
17 | ext_grid | vm_pu | float64
18 | ext_grid | va_degree | float64
19 | ext_grid | slack_weight | float64
20 | ext_grid | in_service | bool
21 | line | name | object
22 | line | std_type | object
23 | line | from_bus | uint32
24 | line | to_bus | uint32
25 | line | length_km | float64
26 | line | r_ohm_per_km | float64
27 | line | x_ohm_per_km | float64
28 | line | c_nf_per_km | float64
29 | line | g_us_per_km | float64
30 | line | max_i_ka | float64
31 | line | df | float64
32 | line | parallel | uint32
33 | line | type | object
34 | line | in_service | bool
35 | trafo | name | object
36 | trafo | std_type | object
37 | trafo | hv_bus | uint32
38 | trafo | lv_bus | uint32
39 | trafo | sn_mva | float64
40 | trafo | vn_hv_kv | float64
41 | trafo | vn_lv_kv | float64
42 | trafo | vk_percent | float64
43 | trafo | vkr_percent | float64
44 | trafo | pfe_kw | float64
45 | trafo | i0_percent | float64
46 | trafo | shift_degree | float64
47 | trafo | tap_side | object
48 | trafo | tap_neutral | int32
49 | trafo | tap_min | int32
50 | trafo | tap_max | int32
51 | trafo | tap_step_percent | float64
52 | trafo | tap_step_degree | float64
53 | trafo | tap_pos | int32
54 | trafo | tap_phase_shifter | bool
55 | trafo | parallel | uint32
56 | trafo | df | float64
57 | trafo | in_service | bool
58 | line_geodata | coords | object
59 | bus_geodata | x | float64
60 | bus_geodata | y | float64
61 | bus_geodata | coords | object

## parameters
| version | format_version | converged | OPF_converged | name | f_hz | sn_mva
0 | 2.14.6 | 2.14.0 | FALSE | FALSE |  | 50 | 1