## bus
| name | vn_kv | type | zone | in_service
0 | bus_LV_4170-9_0_2_node_0 | 0.4 | n |  | TRUE
1 | bus_LV_4170-9_0_2_node_1 | 0.4 | n |  | TRUE
2 | bus_LV_4170-9_0_2_node_2 | 0.4 | n |  | TRUE
3 | bus_LV_4170-9_0_2_node_3 | 0.4 | n |  | TRUE
4 | bus_LV_4170-9_0_2_node_4 | 0.4 | n |  | TRUE
5 | bus_LV_4170-9_0_2_node_5 | 0.4 | n |  | TRUE
6 | bus_LV_4170-9_0_2_node_6 | 0.4 | n |  | TRUE
7 | bus_LV_4170-9_0_2_node_138 | 0.4 | n |  | TRUE
8 | bus_LV_4170-9_0_2_node_142 | 0.4 | n |  | TRUE
9 | bus_LV_4170-9_0_2_node_139 | 0.4 | n |  | TRUE
10 | bus_LV_4170-9_0_2_node_137 | 0.4 | n |  | TRUE
11 | bus_LV_4170-9_0_2_node_7 | 0.4 | n |  | TRUE
12 | bus_LV_4170-9_0_2_node_8 | 0.4 | n |  | TRUE
13 | bus_LV_4170-9_0_2_node_10 | 0.4 | n |  | TRUE
14 | bus_LV_4170-9_0_2_node_11 | 0.4 | n |  | TRUE
15 | bus_LV_4170-9_0_2_node_12 | 0.4 | n |  | TRUE
16 | bus_LV_4170-9_0_2_node_144 | 0.4 | n |  | TRUE
17 | bus_LV_4170-9_0_2_node_152 | 0.4 | n |  | TRUE
18 | bus_LV_4170-9_0_2_node_150 | 0.4 | n |  | TRUE
19 | bus_LV_4170-9_0_2_node_9 | 0.4 | n |  | TRUE
20 | bus_LV_4170-9_0_2_node_156 | 0.4 | n |  | TRUE
21 | bus_LV_4170-9_0_2_node_154 | 0.4 | n |  | TRUE
22 | bus_LV_4170-9_0_2_node_140 | 0.4 | n |  | TRUE
23 | bus_LV_4170-9_0_2_node_148 | 0.4 | n |  | TRUE
24 | bus_LV_4170-9_0_2_node_130 | 0.4 | n |  | TRUE
25 | bus_LV_4170-9_0_2_node_153 | 0.4 | n |  | TRUE
26 | bus_LV_4170-9_0_2_node_141 | 0.4 | n |  | TRUE
27 | bus_LV_4170-9_0_2_node_147 | 0.4 | n |  | TRUE
28 | bus_LV_4170-9_0_2_node_146 | 0.4 | n |  | TRUE
29 | bus_LV_4170-9_0_2_node_129 | 0.4 | n |  | TRUE
30 | bus_LV_4170-9_0_2_node_90 | 0.4 | n |  | TRUE
31 | bus_LV_4170-9_0_2_node_92 | 0.4 | n |  | TRUE
32 | bus_LV_4170-9_0_2_node_93 | 0.4 | n |  | TRUE
33 | bus_LV_4170-9_0_2_node_94 | 0.4 | n |  | TRUE
34 | bus_LV_4170-9_0_2_node_99 | 0.4 | n |  | TRUE
35 | bus_LV_4170-9_0_2_node_103 | 0.4 | n |  | TRUE
36 | bus_LV_4170-9_0_2_node_98 | 0.4 | n |  | TRUE
37 | bus_LV_4170-9_0_2_node_102 | 0.4 | n |  | TRUE
38 | bus_LV_4170-9_0_2_node_96 | 0.4 | n |  | TRUE
39 | bus_LV_4170-9_0_2_node_97 | 0.4 | n |  | TRUE
40 | bus_LV_4170-9_0_2_node_100 | 0.4 | n |  | TRUE
41 | bus_LV_4170-9_0_2_node_101 | 0.4 | n |  | TRUE
42 | bus_LV_4170-9_0_2_node_109 | 0.4 | n |  | TRUE
43 | bus_LV_4170-9_0_2_node_115 | 0.4 | n |  | TRUE
44 | bus_LV_4170-9_0_2_node_112 | 0.4 | n |  | TRUE
45 | bus_LV_4170-9_0_2_node_107 | 0.4 | n |  | TRUE
46 | bus_LV_4170-9_0_2_node_120 | 0.4 | n |  | TRUE
47 | bus_LV_4170-9_0_2_node_111 | 0.4 | n |  | TRUE
48 | bus_LV_4170-9_0_2_node_104 | 0.4 | n |  | TRUE
49 | bus_LV_4170-9_0_2_node_106 | 0.4 | n |  | TRUE
50 | bus_LV_4170-9_0_2_node_108 | 0.4 | n |  | TRUE
51 | bus_LV_4170-9_0_2_node_110 | 0.4 | n |  | TRUE
52 | bus_LV_4170-9_0_2_node_119 | 0.4 | n |  | TRUE
53 | bus_LV_4170-9_0_2_node_131 | 0.4 | n |  | TRUE
54 | bus_LV_4170-9_0_2_node_132 | 0.4 | n |  | TRUE
55 | bus_LV_4170-9_0_2_node_133 | 0.4 | n |  | TRUE
56 | bus_LV_4170-9_0_2_node_118 | 0.4 | n |  | TRUE
57 | bus_LV_4170-9_0_2_node_113 | 0.4 | n |  | TRUE
58 | bus_LV_4170-9_0_2_node_114 | 0.4 | n |  | TRUE
59 | bus_LV_4170-9_0_2_node_116 | 0.4 | n |  | TRUE
60 | bus_LV_4170-9_0_2_node_117 | 0.4 | n |  | TRUE
61 | bus_LV_4170-9_0_2_node_121 | 0.4 | n |  | TRUE
62 | bus_LV_4170-9_0_2_node_122 | 0.4 | n |  | TRUE
63 | bus_LV_4170-9_0_2_node_123 | 0.4 | n |  | TRUE
64 | bus_LV_4170-9_0_2_node_124 | 0.4 | n |  | TRUE
65 | bus_LV_4170-9_0_2_node_134 | 0.4 | n |  | TRUE
66 | bus_LV_4170-9_0_2_node_135 | 0.4 | n |  | TRUE
67 | bus_LV_4170-9_0_2_node_125 | 0.4 | n |  | TRUE
68 | bus_LV_4170-9_0_2_node_127 | 0.4 | n |  | TRUE
69 | bus_LV_4170-9_0_2_node_145 | 0.4 | n |  | TRUE
70 | bus_LV_4170-9_0_2_node_143 | 0.4 | n |  | TRUE
71 | bus_LV_4170-9_0_2_node_136 | 0.4 | n |  | TRUE
72 | bus_MV_483_0_node_77 | 20 | n |  | TRUE

## load
| name | bus | p_mw | q_mvar | const_z_percent | const_i_percent | sn_mva | scaling | in_service | type
0 | LV_4170-9_0_2_load_0 | 0 | 0.0029197 | 0.00073174 | 0 | 0 |  | 1 | TRUE | wye
1 | LV_4170-9_0_2_load_4 | 4 | 0.00089926 | 0.00022538 | 0 | 0 |  | 1 | TRUE | wye
2 | LV_4170-9_0_2_load_5 | 5 | 0.00086715 | 0.00021733 | 0 | 0 |  | 1 | TRUE | wye
3 | LV_4170-9_0_2_load_6 | 6 | 0.0016803 | 0.00042111 | 0 | 0 |  | 1 | TRUE | wye
4 | LV_4170-9_0_2_load_142 | 8 | 0.001404 | 0.00035189 | 0 | 0 |  | 1 | TRUE | wye
5 | LV_4170-9_0_2_load_139 | 9 | 0.00046766 | 0.00011721 | 0 | 0 |  | 1 | TRUE | wye
6 | LV_4170-9_0_2_load_137 | 10 | 0.0019494 | 0.00048856 | 0 | 0 |  | 1 | TRUE | wye
7 | LV_4170-9_0_2_load_7 | 11 | 0.0002757 | 6.9097e-05 | 0 | 0 |  | 1 | TRUE | wye
8 | LV_4170-9_0_2_load_8 | 12 | 0.00014254 | 3.5725e-05 | 0 | 0 |  | 1 | TRUE | wye
9 | LV_4170-9_0_2_load_10 | 13 | 0.0028105 | 0.00070437 | 0 | 0 |  | 1 | TRUE | wye
10 | LV_4170-9_0_2_load_11 | 14 | 0.0004203 | 0.00010534 | 0 | 0 |  | 1 | TRUE | wye
11 | LV_4170-9_0_2_load_12 | 15 | 0.0024257 | 0.00060794 | 0 | 0 |  | 1 | TRUE | wye
12 | LV_4170-9_0_2_load_144 | 16 | 0.0033742 | 0.00084565 | 0 | 0 |  | 1 | TRUE | wye
13 | LV_4170-9_0_2_load_152 | 17 | 0.00057372 | 0.00014379 | 0 | 0 |  | 1 | TRUE | wye
14 | LV_4170-9_0_2_load_150 | 18 | 0.0013568 | 0.00034005 | 0 | 0 |  | 1 | TRUE | wye
15 | LV_4170-9_0_2_load_156 | 20 | 0.00087277 | 0.00021874 | 0 | 0 |  | 1 | TRUE | wye
16 | LV_4170-9_0_2_load_154 | 21 | 0.00037447 | 9.385e-05 | 0 | 0 |  | 1 | TRUE | wye
17 | LV_4170-9_0_2_load_140 | 22 | 0.0012681 | 0.00031782 | 0 | 0 |  | 1 | TRUE | wye
18 | LV_4170-9_0_2_load_148 | 23 | 0.0022716 | 0.00056931 | 0 | 0 |  | 1 | TRUE | wye
19 | LV_4170-9_0_2_load_130 | 24 | 0.0010468 | 0.00026236 | 0 | 0 |  | 1 | TRUE | wye
20 | LV_4170-9_0_2_load_153 | 25 | 0.00028737 | 7.2022e-05 | 0 | 0 |  | 1 | TRUE | wye
21 | LV_4170-9_0_2_load_141 | 26 | 0.0021876 | 0.00054826 | 0 | 0 |  | 1 | TRUE | wye
22 | LV_4170-9_0_2_load_147 | 27 | 0.00042062 | 0.00010542 | 0 | 0 |  | 1 | TRUE | wye
23 | LV_4170-9_0_2_load_146 | 28 | 0.00034084 | 8.5423e-05 | 0 | 0 |  | 1 | TRUE | wye
24 | LV_4170-9_0_2_load_90 | 30 | 0.00044063 | 0.00011043 | 0 | 0 |  | 1 | TRUE | wye
25 | LV_4170-9_0_2_load_94 | 33 | 0.0023135 | 0.00057982 | 0 | 0 |  | 1 | TRUE | wye
26 | LV_4170-9_0_2_load_98 | 36 | 0.0020159 | 0.00050522 | 0 | 0 |  | 1 | TRUE | wye
27 | LV_4170-9_0_2_load_102 | 37 | 0.0035479 | 0.00088919 | 0 | 0 |  | 1 | TRUE | wye
28 | LV_4170-9_0_2_load_96 | 38 | 0.0019914 | 0.0004991 | 0 | 0 |  | 1 | TRUE | wye
29 | LV_4170-9_0_2_load_100 | 40 | 0.0021087 | 0.00052848 | 0 | 0 |  | 1 | TRUE | wye
30 | LV_4170-9_0_2_load_101 | 41 | 0.0020972 | 0.0005256 | 0 | 0 |  | 1 | TRUE | wye
31 | LV_4170-9_0_2_load_115 | 43 | 0.0011059 | 0.00027715 | 0 | 0 |  | 1 | TRUE | wye
32 | LV_4170-9_0_2_load_112 | 44 | 0.0020755 | 0.00052017 | 0 | 0 |  | 1 | TRUE | wye
33 | LV_4170-9_0_2_load_107 | 45 | 0.0040071 | 0.0010043 | 0 | 0 |  | 1 | TRUE | wye
34 | LV_4170-9_0_2_load_111 | 47 | 0.0018998 | 0.00047614 | 0 | 0 |  | 1 | TRUE | wye
35 | LV_4170-9_0_2_load_104 | 48 | 0.0019656 | 0.00049263 | 0 | 0 |  | 1 | TRUE | wye
36 | LV_4170-9_0_2_load_108 | 50 | 0.0010552 | 0.00026446 | 0 | 0 |  | 1 | TRUE | wye
37 | LV_4170-9_0_2_load_119 | 52 | 0.005571 | 0.0013962 | 0 | 0 |  | 1 | TRUE | wye
38 | LV_4170-9_0_2_load_133 | 55 | 0.0022819 | 0.0005719 | 0 | 0 |  | 1 | TRUE | wye
39 | LV_4170-9_0_2_load_118 | 56 | 0.0011366 | 0.00028486 | 0 | 0 |  | 1 | TRUE | wye
40 | LV_4170-9_0_2_load_113 | 57 | 0.0016525 | 0.00041414 | 0 | 0 |  | 1 | TRUE | wye
41 | LV_4170-9_0_2_load_114 | 58 | 0.0048054 | 0.0012044 | 0 | 0 |  | 1 | TRUE | wye
42 | LV_4170-9_0_2_load_116 | 59 | 0.0019868 | 0.00049795 | 0 | 0 |  | 1 | TRUE | wye
43 | LV_4170-9_0_2_load_117 | 60 | 0.0008761 | 0.00021957 | 0 | 0 |  | 1 | TRUE | wye
44 | LV_4170-9_0_2_load_121 | 61 | 0.0014195 | 0.00035577 | 0 | 0 |  | 1 | TRUE | wye
45 | LV_4170-9_0_2_load_122 | 62 | 0.0035452 | 0.00088851 | 0 | 0 |  | 1 | TRUE | wye
46 | LV_4170-9_0_2_load_123 | 63 | 0.0022099 | 0.00055385 | 0 | 0 |  | 1 | TRUE | wye
47 | LV_4170-9_0_2_load_124 | 64 | 0.001568 | 0.00039297 | 0 | 0 |  | 1 | TRUE | wye
48 | LV_4170-9_0_2_load_134 | 65 | 0.0022235 | 0.00055726 | 0 | 0 |  | 1 | TRUE | wye
49 | LV_4170-9_0_2_load_135 | 66 | 0.0025479 | 0.00063857 | 0 | 0 |  | 1 | TRUE | wye
50 | LV_4170-9_0_2_load_125 | 67 | 0.00066608 | 0.00016693 | 0 | 0 |  | 1 | TRUE | wye
51 | LV_4170-9_0_2_load_145 | 69 | 0.001282 | 0.00032129 | 0 | 0 |  | 1 | TRUE | wye
52 | LV_4170-9_0_2_load_143 | 70 | 0.0020111 | 0.00050402 | 0 | 0 |  | 1 | TRUE | wye
53 | LV_4170-9_0_2_load_136 | 71 | 0.0011314 | 0.00028354 | 0 | 0 |  | 1 | TRUE | wye

## ext_grid
| name | bus | vm_pu | va_degree | slack_weight | in_service
0 |  | 66 | 1 | 0 | 1 | TRUE

## line
| name | std_type | from_bus | to_bus | length_km | r_ohm_per_km | x_ohm_per_km | c_nf_per_km | g_us_per_km | max_i_ka | df | parallel | type | in_service
0 | LV_4170-9_0_2_line_0 | NAYY 4x150 SE | 0 | 1 | 0.014602 | 0.208 | 0.08 | 261 | 0 | 0.27 | 1 | 1 | cs | TRUE
1 | LV_4170-9_0_2_line_1 | NAYY 4x150 SE | 0 | 2 | 0.066814 | 0.208 | 0.08 | 261 | 0 | 0.27 | 1 | 1 | cs | TRUE
2 | LV_4170-9_0_2_line_2 | NAYY 4x150 SE | 1 | 3 | 0.051534 | 0.208 | 0.08 | 261 | 0 | 0.27 | 1 | 1 | cs | TRUE
3 | LV_4170-9_0_2_line_3 | NAYY 4x150 SE | 1 | 4 | 0.02967 | 0.208 | 0.08 | 261 | 0 | 0.27 | 1 | 1 | cs | TRUE
4 | LV_4170-9_0_2_line_4 | NAYY 4x150 SE | 2 | 5 | 0.039057 | 0.208 | 0.08 | 261 | 0 | 0.27 | 1 | 1 | cs | TRUE
5 | LV_4170-9_0_2_line_5 | NAYY 4x150 SE | 2 | 6 | 0.003457 | 0.208 | 0.08 | 261 | 0 | 0.27 | 1 | 1 | cs | TRUE
6 | LV_4170-9_0_2_line_6 | NAYY 4x150 SE | 3 | 11 | 0.041812 | 0.208 | 0.08 | 261 | 0 | 0.27 | 1 | 1 | cs | TRUE
7 | LV_4170-9_0_2_line_7 | NAYY 4x150 SE | 3 | 12 | 0.080978 | 0.208 | 0.08 | 261 | 0 | 0.27 | 1 | 1 | cs | TRUE
8 | LV_4170-9_0_2_line_8 | NAYY 4x150 SE | 4 | 13 | 0.044401 | 0.208 | 0.08 | 261 | 0 | 0.27 | 1 | 1 | cs | TRUE
9 | LV_4170-9_0_2_line_9 | NAYY 4x150 SE | 5 | 14 | 0.033478 | 0.208 | 0.08 | 261 | 0 | 0.27 | 1 | 1 | cs | TRUE
10 | LV_4170-9_0_2_line_10 | NAYY 4x150 SE | 6 | 15 | 0.042144 | 0.208 | 0.08 | 261 | 0 | 0.27 | 1 | 1 | cs | TRUE
11 | LV_4170-9_0_2_line_11 | NAYY 4x150 SE | 7 | 8 | 0.032045 | 0.208 | 0.08 | 261 | 0 | 0.27 | 1 | 1 | cs | TRUE
12 | LV_4170-9_0_2_line_12 | NAYY 4x150 SE | 7 | 9 | 0.035849 | 0.208 | 0.08 | 261 | 0 | 0.27 | 1 | 1 | cs | TRUE
13 | LV_4170-9_0_2_line_13 | NAYY 4x150 SE | 7 | 10 | 0.015962 | 0.208 | 0.08 | 261 | 0 | 0.27 | 1 | 1 | cs | TRUE
14 | LV_4170-9_0_2_line_14 | NAYY 4x150 SE | 8 | 16 | 0.022646 | 0.208 | 0.08 | 261 | 0 | 0.27 | 1 | 1 | cs | TRUE
15 | LV_4170-9_0_2_line_15 | NAYY 4x150 SE | 9 | 22 | 0.031491 | 0.208 | 0.08 | 261 | 0 | 0.27 | 1 | 1 | cs | TRUE
16 | LV_4170-9_0_2_line_16 | NAYY 4x150 SE | 10 | 71 | 0.019932 | 0.208 | 0.08 | 261 | 0 | 0.27 | 1 | 1 | cs | TRUE
17 | LV_4170-9_0_2_line_17 | NAYY 4x150 SE | 11 | 17 | 0.0065225 | 0.208 | 0.08 | 261 | 0 | 0.27 | 1 | 1 | cs | TRUE
18 | LV_4170-9_0_2_line_18 | NAYY 4x150 SE | 12 | 18 | 0.038929 | 0.208 | 0.08 | 261 | 0 | 0.27 | 1 | 1 | cs | TRUE
19 | LV_4170-9_0_2_line_19 | NAYY 4x150 SE | 14 | 23 | 0.0036846 | 0.208 | 0.08 | 261 | 0 | 0.27 | 1 | 1 | cs | TRUE
20 | LV_4170-9_0_2_line_20 | NAYY 4x150 SE | 16 | 24 | 0.018826 | 0.208 | 0.08 | 261 | 0 | 0.27 | 1 | 1 | cs | TRUE
21 | LV_4170-9_0_2_line_21 | NAYY 4x150 SE | 17 | 20 | 0.021656 | 0.208 | 0.08 | 261 | 0 | 0.27 | 1 | 1 | cs | TRUE
22 | LV_4170-9_0_2_line_22 | NAYY 4x150 SE | 19 | 20 | 0.014759 | 0.208 | 0.08 | 261 | 0 | 0.27 | 1 | 1 | cs | TRUE
23 | LV_4170-9_0_2_line_23 | NAYY 4x150 SE | 19 | 21 | 0.017612 | 0.208 | 0.08 | 261 | 0 | 0.27 | 1 | 1 | cs | TRUE
24 | LV_4170-9_0_2_line_24 | NAYY 4x150 SE | 21 | 25 | 0.019829 | 0.208 | 0.08 | 261 | 0 | 0.27 | 1 | 1 | cs | TRUE
25 | LV_4170-9_0_2_line_25 | NAYY 4x150 SE | 22 | 26 | 0.036205 | 0.208 | 0.08 | 261 | 0 | 0.27 | 1 | 1 | cs | TRUE
26 | LV_4170-9_0_2_line_26 | NAYY 4x150 SE | 22 | 27 | 0.034926 | 0.208 | 0.08 | 261 | 0 | 0.27 | 1 | 1 | cs | TRUE
27 | LV_4170-9_0_2_line_27 | NAYY 4x150 SE | 23 | 28 | 0.03848 | 0.208 | 0.08 | 261 | 0 | 0.27 | 1 | 1 | cs | TRUE
28 | LV_4170-9_0_2_line_28 | NAYY 4x150 SE | 24 | 29 | 0.096842 | 0.208 | 0.08 | 261 | 0 | 0.27 | 1 | 1 | cs | TRUE
29 | LV_4170-9_0_2_line_29 | NAYY 4x150 SE | 26 | 70 | 0.023299 | 0.208 | 0.08 | 261 | 0 | 0.27 | 1 | 1 | cs | TRUE
30 | LV_4170-9_0_2_line_30 | NAYY 4x150 SE | 27 | 28 | 0.014163 | 0.208 | 0.08 | 261 | 0 | 0.27 | 1 | 1 | cs | TRUE
31 | LV_4170-9_0_2_line_31 | NAYY 4x150 SE | 29 | 68 | 0.042043 | 0.208 | 0.08 | 261 | 0 | 0.27 | 1 | 1 | cs | TRUE
32 | LV_4170-9_0_2_line_32 | NAYY 4x150 SE | 30 | 31 | 0.056491 | 0.208 | 0.08 | 261 | 0 | 0.27 | 1 | 1 | cs | TRUE
33 | LV_4170-9_0_2_line_33 | NAYY 4x150 SE | 31 | 32 | 0.034242 | 0.208 | 0.08 | 261 | 0 | 0.27 | 1 | 1 | cs | TRUE
34 | LV_4170-9_0_2_line_34 | NAYY 4x150 SE | 32 | 33 | 0.044427 | 0.208 | 0.08 | 261 | 0 | 0.27 | 1 | 1 | cs | TRUE
35 | LV_4170-9_0_2_line_35 | NAYY 4x150 SE | 33 | 34 | 0.0064255 | 0.208 | 0.08 | 261 | 0 | 0.27 | 1 | 1 | cs | TRUE
36 | LV_4170-9_0_2_line_36 | NAYY 4x150 SE | 34 | 35 | 0.024015 | 0.208 | 0.08 | 261 | 0 | 0.27 | 1 | 1 | cs | TRUE
37 | LV_4170-9_0_2_line_37 | NAYY 4x150 SE | 35 | 43 | 0.012343 | 0.208 | 0.08 | 261 | 0 | 0.27 | 1 | 1 | cs | TRUE
38 | LV_4170-9_0_2_line_38 | NAYY 4x150 SE | 35 | 44 | 0.030574 | 0.208 | 0.08 | 261 | 0 | 0.27 | 1 | 1 | cs | TRUE
39 | LV_4170-9_0_2_line_39 | NAYY 4x150 SE | 35 | 41 | 0.014835 | 0.208 | 0.08 | 261 | 0 | 0.27 | 1 | 1 | cs | TRUE
40 | LV_4170-9_0_2_line_40 | NAYY 4x150 SE | 36 | 37 | 0.018504 | 0.208 | 0.08 | 261 | 0 | 0.27 | 1 | 1 | cs | TRUE
41 | LV_4170-9_0_2_line_41 | NAYY 4x150 SE | 37 | 42 | 0.0019936 | 0.208 | 0.08 | 261 | 0 | 0.27 | 1 | 1 | cs | TRUE
42 | LV_4170-9_0_2_line_42 | NAYY 4x150 SE | 38 | 39 | 0.016816 | 0.208 | 0.08 | 261 | 0 | 0.27 | 1 | 1 | cs | TRUE
43 | LV_4170-9_0_2_line_43 | NAYY 4x150 SE | 39 | 40 | 0.025307 | 0.208 | 0.08 | 261 | 0 | 0.27 | 1 | 1 | cs | TRUE
44 | LV_4170-9_0_2_line_44 | NAYY 4x150 SE | 39 | 41 | 0.011933 | 0.208 | 0.08 | 261 | 0 | 0.27 | 1 | 1 | cs | TRUE
45 | LV_4170-9_0_2_line_45 | NAYY 4x150 SE | 42 | 45 | 0.037356 | 0.208 | 0.08 | 261 | 0 | 0.27 | 1 | 1 | cs | TRUE
46 | LV_4170-9_0_2_line_46 | NAYY 4x150 SE | 43 | 46 | 0.014748 | 0.208 | 0.08 | 261 | 0 | 0.27 | 1 | 1 | cs | TRUE
47 | LV_4170-9_0_2_line_47 | NAYY 4x150 SE | 44 | 47 | 0.019242 | 0.208 | 0.08 | 261 | 0 | 0.27 | 1 | 1 | cs | TRUE
48 | LV_4170-9_0_2_line_48 | NAYY 4x150 SE | 45 | 49 | 0.022489 | 0.208 | 0.08 | 261 | 0 | 0.27 | 1 | 1 | cs | TRUE
49 | LV_4170-9_0_2_line_49 | NAYY 4x150 SE | 46 | 61 | 0.024235 | 0.208 | 0.08 | 261 | 0 | 0.27 | 1 | 1 | cs | TRUE
50 | LV_4170-9_0_2_line_50 | NAYY 4x150 SE | 46 | 62 | 0.0068943 | 0.208 | 0.08 | 261 | 0 | 0.27 | 1 | 1 | cs | TRUE
51 | LV_4170-9_0_2_line_51 | NAYY 4x150 SE | 47 | 57 | 0.01982 | 0.208 | 0.08 | 261 | 0 | 0.27 | 1 | 1 | cs | TRUE
52 | LV_4170-9_0_2_line_52 | NAYY 4x150 SE | 48 | 49 | 0.04083 | 0.208 | 0.08 | 261 | 0 | 0.27 | 1 | 1 | cs | TRUE
53 | LV_4170-9_0_2_line_53 | NAYY 4x150 SE | 49 | 50 | 0.029973 | 0.208 | 0.08 | 261 | 0 | 0.27 | 1 | 1 | cs | TRUE
54 | LV_4170-9_0_2_line_54 | NAYY 4x150 SE | 50 | 51 | 0.047473 | 0.208 | 0.08 | 261 | 0 | 0.27 | 1 | 1 | cs | TRUE
55 | LV_4170-9_0_2_line_55 | NAYY 4x150 SE | 51 | 52 | 0.023076 | 0.208 | 0.08 | 261 | 0 | 0.27 | 1 | 1 | cs | TRUE
56 | LV_4170-9_0_2_line_56 | NAYY 4x150 SE | 52 | 56 | 0.0083001 | 0.208 | 0.08 | 261 | 0 | 0.27 | 1 | 1 | cs | TRUE
57 | LV_4170-9_0_2_line_57 | NAYY 4x150 SE | 53 | 54 | 0.063387 | 0.208 | 0.08 | 261 | 0 | 0.27 | 1 | 1 | cs | TRUE
58 | LV_4170-9_0_2_line_58 | NAYY 4x150 SE | 53 | 55 | 0.027614 | 0.208 | 0.08 | 261 | 0 | 0.27 | 1 | 1 | cs | TRUE
59 | LV_4170-9_0_2_line_59 | NAYY 4x150 SE | 54 | 69 | 0.056219 | 0.208 | 0.08 | 261 | 0 | 0.27 | 1 | 1 | cs | TRUE
60 | LV_4170-9_0_2_line_60 | NAYY 4x150 SE | 55 | 70 | 0.014512 | 0.208 | 0.08 | 261 | 0 | 0.27 | 1 | 1 | cs | TRUE
61 | LV_4170-9_0_2_line_61 | NAYY 4x150 SE | 56 | 60 | 0.0078566 | 0.208 | 0.08 | 261 | 0 | 0.27 | 1 | 1 | cs | TRUE
62 | LV_4170-9_0_2_line_62 | NAYY 4x150 SE | 57 | 58 | 0.010005 | 0.208 | 0.08 | 261 | 0 | 0.27 | 1 | 1 | cs | TRUE
63 | LV_4170-9_0_2_line_63 | NAYY 4x150 SE | 58 | 59 | 0.0007732 | 0.208 | 0.08 | 261 | 0 | 0.27 | 1 | 1 | cs | TRUE
64 | LV_4170-9_0_2_line_64 | NAYY 4x150 SE | 59 | 60 | 0.022676 | 0.208 | 0.08 | 261 | 0 | 0.27 | 1 | 1 | cs | TRUE
65 | LV_4170-9_0_2_line_65 | NAYY 4x150 SE | 61 | 63 | 0.017992 | 0.208 | 0.08 | 261 | 0 | 0.27 | 1 | 1 | cs | TRUE
66 | LV_4170-9_0_2_line_66 | NAYY 4x150 SE | 62 | 64 | 0.026452 | 0.208 | 0.08 | 261 | 0 | 0.27 | 1 | 1 | cs | TRUE
67 | LV_4170-9_0_2_line_67 | NAYY 4x150 SE | 64 | 65 | 0.00011816 | 0.208 | 0.08 | 261 | 0 | 0.27 | 1 | 1 | cs | TRUE
68 | LV_4170-9_0_2_line_68 | NAYY 4x150 SE | 65 | 66 | 0.0079554 | 0.208 | 0.08 | 261 | 0 | 0.27 | 1 | 1 | cs | TRUE
69 | LV_4170-9_0_2_line_69 | NAYY 4x150 SE | 66 | 71 | 0.010683 | 0.208 | 0.08 | 261 | 0 | 0.27 | 1 | 1 | cs | TRUE
70 | LV_4170-9_0_2_line_70 | NAYY 4x150 SE | 67 | 68 | 0.068153 | 0.208 | 0.08 | 261 | 0 | 0.27 | 1 | 1 | cs | TRUE

## trafo
| name | std_type | hv_bus | lv_bus | sn_mva | vn_hv_kv | vn_lv_kv | vk_percent | vkr_percent | pfe_kw | i0_percent | shift_degree | tap_side | tap_neutral | tap_min | tap_max | tap_step_percent | tap_step_degree | tap_pos | tap_phase_shifter | parallel | df | in_service
0 | LV_4170-9_0_2_trafo_135 | 0.25 MVA 20/0.4 kV | 72 | 66 | 0.25 | 20 | 0.4 | 6 | 1.44 | 0.8 | 0.32 | 150 | hv | 0 | -2 | 2 | 2.5 | 0 | 0 | FALSE | 1 | 1 | TRUE

## line_geodata
| x0 | y0 | x1 | y1 | x2 | y2 | x3 | y3 | x4 | y4 | x5 | y5 | x6 | y6 | x7 | y7
0 | 2647288.3078 | 1268125.8036 | 2647302.2104 | 1268121.3374
1 | 2647340.7017 | 1268074.552 | 2647338.2095 | 1268091.589 | 2647333.6474 | 1268103.0164 | 2647326.3413 | 1268111.2417 | 2647316.7094 | 1268116.6797 | 2647302.2104 | 1268121.3374
2 | 2647291.2151 | 1268177.2535 | 2647288.3078 | 1268125.8036
3 | 2647288.3078 | 1268125.8036 | 2647259.4909 | 1268133.212
4 | 2647340.7017 | 1268074.552 | 2647301.7832 | 1268071.2652
5 | 2647340.7017 | 1268074.552 | 2647344.156 | 1268074.4125
6 | 2647291.2151 | 1268177.2535 | 2647291.5983 | 1268187.6753 | 2647292.6718 | 1268219.0402
7 | 2647291.2151 | 1268177.2535 | 2647299.0227 | 1268179.6955 | 2647312.36 | 1268179.5687 | 2647330.0379 | 1268176.8638 | 2647338.0598 | 1268179.8079 | 2647341.1862 | 1268187.8722 | 2647346.0718 | 1268209.3381 | 2647345.4287 | 1268211.6163
8 | 2647259.4909 | 1268133.212 | 2647217.0209 | 1268146.1628
9 | 2647301.7832 | 1268071.2652 | 2647282.375 | 1268069.6262 | 2647268.5768 | 1268067.2555
10 | 2647386.0893 | 1268070.8048 | 2647384.8183 | 1268071.0917 | 2647366.9016 | 1268073.4943 | 2647344.156 | 1268074.4125
11 | 2647293.3832 | 1268029.5293 | 2647324.4827 | 1268028.4996 | 2647325.4067 | 1268028.4039
12 | 2647293.3832 | 1268029.5293 | 2647257.6009 | 1268027.3411
13 | 2647293.3832 | 1268029.5293 | 2647292.6999 | 1268013.5821
14 | 2647325.4067 | 1268028.4039 | 2647347.9319 | 1268026.0715
15 | 2647257.6009 | 1268027.3411 | 2647245.4791 | 1268026.5998 | 2647226.3464 | 1268023.7311
16 | 2647292.6999 | 1268013.5821 | 2647291.8467 | 1267993.6682
17 | 2647292.6718 | 1268219.0402 | 2647286.151 | 1268219.1897
18 | 2647345.4287 | 1268211.6163 | 2647343.1438 | 1268219.7112 | 2647337.249 | 1268233.096 | 2647337.5494 | 1268248.9853
19 | 2647268.5768 | 1268067.2555 | 2647264.9454 | 1268066.6316
20 | 2647366.596 | 1268023.6814 | 2647359.6673 | 1268024.8563 | 2647347.9319 | 1268026.0715
21 | 2647268.5649 | 1268212.1883 | 2647277.4141 | 1268211.8129 | 2647282.2463 | 1268219.2792 | 2647286.151 | 1268219.1897
22 | 2647253.8194 | 1268212.8139 | 2647268.5649 | 1268212.1883
23 | 2647253.8194 | 1268212.8139 | 2647249.9929 | 1268230.0051
24 | 2647248.0583 | 1268249.6093 | 2647247.9567 | 1268239.153 | 2647249.9929 | 1268230.0051
25 | 2647190.7589 | 1268017.2453 | 2647203.5701 | 1268020.3161 | 2647226.3464 | 1268023.7311
26 | 2647226.3464 | 1268023.7311 | 2647213.3761 | 1268056.1591
27 | 2647227.1776 | 1268059.3387 | 2647240.9021 | 1268062.5006 | 2647264.9454 | 1268066.6316
28 | 2647460.2836 | 1267999.9336 | 2647416.0344 | 1268014.2225 | 2647386.3392 | 1268020.3334 | 2647366.596 | 1268023.6814
29 | 2647190.7589 | 1268017.2453 | 2647168.1017 | 1268011.8146
30 | 2647227.1776 | 1268059.3387 | 2647213.3761 | 1268056.1591
31 | 2647501.2178 | 1267989.8327 | 2647460.2836 | 1267999.9336
32 | 2647370.5942 | 1267862.5918 | 2647388.0379 | 1267865.745 | 2647409.9578 | 1267872.9259 | 2647425.4407 | 1267875.5155
33 | 2647336.8267 | 1267861.1426 | 2647341.09 | 1267859.7979 | 2647350.3846 | 1267858.9384 | 2647370.5942 | 1267862.5918
34 | 2647336.8267 | 1267861.1426 | 2647330.1162 | 1267866.3927 | 2647325.1122 | 1267870.9449 | 2647305.5999 | 1267892.59
35 | 2647301.2976 | 1267897.3626 | 2647305.5999 | 1267892.59
36 | 2647301.2976 | 1267897.3626 | 2647285.1986 | 1267915.2247
37 | 2647285.1986 | 1267915.2247 | 2647288.8926 | 1267924.8057 | 2647288.9819 | 1267926.8783
38 | 2647285.1986 | 1267915.2247 | 2647276.7839 | 1267920.8837 | 2647258.1716 | 1267929.3175
39 | 2647285.1986 | 1267915.2247 | 2647279.4429 | 1267908.3736 | 2647277.0991 | 1267902.9734
40 | 2647190.8948 | 1267879.6827 | 2647208.6562 | 1267874.4945
41 | 2647188.9812 | 1267880.2416 | 2647190.8948 | 1267879.6827
42 | 2647272.3483 | 1267892.0272 | 2647265.6491 | 1267876.6037
43 | 2647272.3483 | 1267892.0272 | 2647248.6576 | 1267901.1112
44 | 2647272.3483 | 1267892.0272 | 2647277.0991 | 1267902.9734
45 | 2647188.9812 | 1267880.2416 | 2647181.6351 | 1267884.0414 | 2647154.2807 | 1267893.9252
46 | 2647289.6162 | 1267941.6126 | 2647288.9819 | 1267926.8783
47 | 2647240.6446 | 1267937.2595 | 2647258.1716 | 1267929.3175
48 | 2647133.1301 | 1267901.5674 | 2647154.2807 | 1267893.9252
49 | 2647289.6162 | 1267941.6126 | 2647313.8166 | 1267942.8976
50 | 2647289.6162 | 1267941.6126 | 2647289.9113 | 1267948.5006
51 | 2647240.6446 | 1267937.2595 | 2647222.5919 | 1267945.4397
52 | 2647133.1301 | 1267901.5674 | 2647126.4956 | 1267889.7614 | 2647119.3785 | 1267880.8871 | 2647106.415 | 1267871.6605
53 | 2647133.1301 | 1267901.5674 | 2647142.13 | 1267930.1575
54 | 2647156.3845 | 1267975.4401 | 2647142.13 | 1267930.1575
55 | 2647156.3845 | 1267975.4401 | 2647177.4034 | 1267965.9159
56 | 2647177.4034 | 1267965.9159 | 2647184.9636 | 1267962.4901
57 | 2647069.154 | 1267975.4119 | 2647086.7004 | 1267984.5582 | 2647127.8639 | 1267999.4192
58 | 2647127.8639 | 1267999.4192 | 2647154.1148 | 1268007.9891
59 | 2647069.154 | 1267975.4119 | 2647076.8016 | 1267963.9755 | 2647091.538 | 1267938.5075 | 2647097.2015 | 1267926.7218
60 | 2647154.1148 | 1268007.9891 | 2647159.5651 | 1268009.7684 | 2647168.1017 | 1268011.8146
61 | 2647192.1198 | 1267959.2475 | 2647184.9636 | 1267962.4901
62 | 2647213.4785 | 1267949.5692 | 2647222.5919 | 1267945.4397
63 | 2647213.4785 | 1267949.5692 | 2647212.7742 | 1267949.8883
64 | 2647192.1198 | 1267959.2475 | 2647212.7742 | 1267949.8883
65 | 2647331.7838 | 1267943.8516 | 2647313.8166 | 1267942.8976
66 | 2647289.9113 | 1267948.5006 | 2647291.0437 | 1267974.9285
67 | 2647291.0437 | 1267974.9285 | 2647291.0487 | 1267975.0465
68 | 2647291.3893 | 1267982.9946 | 2647291.0487 | 1267975.0465
69 | 2647291.3893 | 1267982.9946 | 2647291.8467 | 1267993.6682
70 | 2647501.2178 | 1267989.8327 | 2647519.0078 | 1267985.4502 | 2647543.3287 | 1267978.4961 | 2647559.4575 | 1267971.9877 | 2647565.6656 | 1267968.4549

## bus_geodata
| x | y | coords
0 | 2647302.2104 | 1268121.3374
1 | 2647288.3078 | 1268125.8036
2 | 2647340.7017 | 1268074.552
3 | 2647291.2151 | 1268177.2535
4 | 2647259.4909 | 1268133.212
5 | 2647301.7832 | 1268071.2652
6 | 2647344.156 | 1268074.4125
7 | 2647293.3832 | 1268029.5293
8 | 2647325.4067 | 1268028.4039
9 | 2647257.6009 | 1268027.3411
10 | 2647292.6999 | 1268013.5821
11 | 2647292.6718 | 1268219.0402
12 | 2647345.4287 | 1268211.6163
13 | 2647217.0209 | 1268146.1628
14 | 2647268.5768 | 1268067.2555
15 | 2647386.0893 | 1268070.8048
16 | 2647347.9319 | 1268026.0715
17 | 2647286.151 | 1268219.1897
18 | 2647337.5494 | 1268248.9853
19 | 2647253.8194 | 1268212.8139
20 | 2647268.5649 | 1268212.1883
21 | 2647249.9929 | 1268230.0051
22 | 2647226.3464 | 1268023.7311
23 | 2647264.9454 | 1268066.6316
24 | 2647366.596 | 1268023.6814
25 | 2647248.0583 | 1268249.6093
26 | 2647190.7589 | 1268017.2453
27 | 2647213.3761 | 1268056.1591
28 | 2647227.1776 | 1268059.3387
29 | 2647460.2836 | 1267999.9336
30 | 2647425.4407 | 1267875.5155
31 | 2647370.5942 | 1267862.5918
32 | 2647336.8267 | 1267861.1426
33 | 2647305.5999 | 1267892.59
34 | 2647301.2976 | 1267897.3626
35 | 2647285.1986 | 1267915.2247
36 | 2647208.6562 | 1267874.4945
37 | 2647190.8948 | 1267879.6827
38 | 2647265.6491 | 1267876.6037
39 | 2647272.3483 | 1267892.0272
40 | 2647248.6576 | 1267901.1112
41 | 2647277.0991 | 1267902.9734
42 | 2647188.9812 | 1267880.2416
43 | 2647288.9819 | 1267926.8783
44 | 2647258.1716 | 1267929.3175
45 | 2647154.2807 | 1267893.9252
46 | 2647289.6162 | 1267941.6126
47 | 2647240.6446 | 1267937.2595
48 | 2647106.415 | 1267871.6605
49 | 2647133.1301 | 1267901.5674
50 | 2647142.13 | 1267930.1575
51 | 2647156.3845 | 1267975.4401
52 | 2647177.4034 | 1267965.9159
53 | 2647127.8639 | 1267999.4192
54 | 2647069.154 | 1267975.4119
55 | 2647154.1148 | 1268007.9891
56 | 2647184.9636 | 1267962.4901
57 | 2647222.5919 | 1267945.4397
58 | 2647213.4785 | 1267949.5692
59 | 2647212.7742 | 1267949.8883
60 | 2647192.1198 | 1267959.2475
61 | 2647313.8166 | 1267942.8976
62 | 2647289.9113 | 1267948.5006
63 | 2647331.7838 | 1267943.8516
64 | 2647291.0437 | 1267974.9285
65 | 2647291.0487 | 1267975.0465
66 | 2647291.3893 | 1267982.9946
67 | 2647565.6656 | 1267968.4549
68 | 2647501.2178 | 1267989.8327
69 | 2647097.2015 | 1267926.7218
70 | 2647168.1017 | 1268011.8146
71 | 2647291.8466 | 1267993.6682
72 | 2647289.6162 | 1267941.6126

## line_std_types
| c_nf_per_km | r_ohm_per_km | x_ohm_per_km | max_i_ka | type | q_mm2 | alpha | voltage_rating
NAYY 4x50 SE | 210 | 0.642 | 0.083 | 0.142 | cs | 50 | 0.00403 | LV
NAYY 4x120 SE | 264 | 0.225 | 0.08 | 0.242 | cs | 120 | 0.00403 | LV
NAYY 4x150 SE | 261 | 0.208 | 0.08 | 0.27 | cs | 150 | 0.00403 | LV
NA2XS2Y 1x95 RM/25 12/20 kV | 216 | 0.313 | 0.132 | 0.252 | cs | 95 | 0.00403 | MV
NA2XS2Y 1x185 RM/25 12/20 kV | 273 | 0.161 | 0.117 | 0.362 | cs | 185 | 0.00403 | MV
NA2XS2Y 1x240 RM/25 12/20 kV | 304 | 0.122 | 0.112 | 0.421 | cs | 240 | 0.00403 | MV
NA2XS2Y 1x95 RM/25 6/10 kV | 315 | 0.313 | 0.123 | 0.249 | cs | 95 | 0.00403 | MV
NA2XS2Y 1x185 RM/25 6/10 kV | 406 | 0.161 | 0.11 | 0.358 | cs | 185 | 0.00403 | MV
NA2XS2Y 1x240 RM/25 6/10 kV | 456 | 0.122 | 0.105 | 0.416 | cs | 240 | 0.00403 | MV
NA2XS2Y 1x150 RM/25 12/20 kV | 250 | 0.206 | 0.116 | 0.319 | cs | 150 | 0.00403 | MV
NA2XS2Y 1x120 RM/25 12/20 kV | 230 | 0.253 | 0.119 | 0.283 | cs | 120 | 0.00403 | MV
NA2XS2Y 1x70 RM/25 12/20 kV | 190 | 0.443 | 0.132 | 0.22 | cs | 70 | 0.00403 | MV
NA2XS2Y 1x150 RM/25 6/10 kV | 360 | 0.206 | 0.11 | 0.315 | cs | 150 | 0.00403 | MV
NA2XS2Y 1x120 RM/25 6/10 kV | 340 | 0.253 | 0.113 | 0.28 | cs | 120 | 0.00403 | MV
NA2XS2Y 1x70 RM/25 6/10 kV | 280 | 0.443 | 0.123 | 0.217 | cs | 70 | 0.00403 | MV
N2XS(FL)2Y 1x120 RM/35 64/110 kV | 112 | 0.153 | 0.166 | 0.366 | cs | 120 | 0.00393 | HV
N2XS(FL)2Y 1x185 RM/35 64/110 kV | 125 | 0.099 | 0.156 | 0.457 | cs | 185 | 0.00393 | HV
N2XS(FL)2Y 1x240 RM/35 64/110 kV | 135 | 0.075 | 0.149 | 0.526 | cs | 240 | 0.00393 | HV
N2XS(FL)2Y 1x300 RM/35 64/110 kV | 144 | 0.06 | 0.144 | 0.588 | cs | 300 | 0.00393 | HV
15-AL1/3-ST1A 0.4 | 11 | 1.8769 | 0.35 | 0.105 | ol | 16 | 0.00403 | LV
24-AL1/4-ST1A 0.4 | 11.25 | 1.2012 | 0.335 | 0.14 | ol | 24 | 0.00403 | LV
48-AL1/8-ST1A 0.4 | 12.2 | 0.5939 | 0.3 | 0.21 | ol | 48 | 0.00403 | LV
94-AL1/15-ST1A 0.4 | 13.2 | 0.306 | 0.29 | 0.35 | ol | 94 | 0.00403 | LV
34-AL1/6-ST1A 10.0 | 9.7 | 0.8342 | 0.36 | 0.17 | ol | 34 | 0.00403 | MV
48-AL1/8-ST1A 10.0 | 10.1 | 0.5939 | 0.35 | 0.21 | ol | 48 | 0.00403 | MV
70-AL1/11-ST1A 10.0 | 10.4 | 0.4132 | 0.339 | 0.29 | ol | 70 | 0.00403 | MV
94-AL1/15-ST1A 10.0 | 10.75 | 0.306 | 0.33 | 0.35 | ol | 94 | 0.00403 | MV
122-AL1/20-ST1A 10.0 | 11.1 | 0.2376 | 0.323 | 0.41 | ol | 122 | 0.00403 | MV
149-AL1/24-ST1A 10.0 | 11.25 | 0.194 | 0.315 | 0.47 | ol | 149 | 0.00403 | MV
34-AL1/6-ST1A 20.0 | 9.15 | 0.8342 | 0.382 | 0.17 | ol | 34 | 0.00403 | MV
48-AL1/8-ST1A 20.0 | 9.5 | 0.5939 | 0.372 | 0.21 | ol | 48 | 0.00403 | MV
70-AL1/11-ST1A 20.0 | 9.7 | 0.4132 | 0.36 | 0.29 | ol | 70 | 0.00403 | MV
94-AL1/15-ST1A 20.0 | 10 | 0.306 | 0.35 | 0.35 | ol | 94 | 0.00403 | MV
122-AL1/20-ST1A 20.0 | 10.3 | 0.2376 | 0.344 | 0.41 | ol | 122 | 0.00403 | MV
149-AL1/24-ST1A 20.0 | 10.5 | 0.194 | 0.337 | 0.47 | ol | 149 | 0.00403 | MV
184-AL1/30-ST1A 20.0 | 10.75 | 0.1571 | 0.33 | 0.535 | ol | 184 | 0.00403 | MV
243-AL1/39-ST1A 20.0 | 11 | 0.1188 | 0.32 | 0.645 | ol | 243 | 0.00403 | MV
48-AL1/8-ST1A 110.0 | 8 | 0.5939 | 0.46 | 0.21 | ol | 48 | 0.00403 | HV
70-AL1/11-ST1A 110.0 | 8.4 | 0.4132 | 0.45 | 0.29 | ol | 70 | 0.00403 | HV
94-AL1/15-ST1A 110.0 | 8.65 | 0.306 | 0.44 | 0.35 | ol | 94 | 0.00403 | HV
122-AL1/20-ST1A 110.0 | 8.5 | 0.2376 | 0.43 | 0.41 | ol | 122 | 0.00403 | HV
149-AL1/24-ST1A 110.0 | 8.75 | 0.194 | 0.41 | 0.47 | ol | 149 | 0.00403 | HV
184-AL1/30-ST1A 110.0 | 8.8 | 0.1571 | 0.4 | 0.535 | ol | 184 | 0.00403 | HV
243-AL1/39-ST1A 110.0 | 9 | 0.1188 | 0.39 | 0.645 | ol | 243 | 0.00403 | HV
305-AL1/39-ST1A 110.0 | 9.2 | 0.0949 | 0.38 | 0.74 | ol | 305 | 0.00403 | HV
490-AL1/64-ST1A 110.0 | 9.75 | 0.059 | 0.37 | 0.96 | ol | 490 | 0.00403 | HV
679-AL1/86-ST1A 110.0 | 9.95 | 0.042 | 0.36 | 1.15 | ol | 679 | 0.00403 | HV
490-AL1/64-ST1A 220.0 | 10 | 0.059 | 0.285 | 0.96 | ol | 490 | 0.00403 | HV
679-AL1/86-ST1A 220.0 | 11.7 | 0.042 | 0.275 | 1.15 | ol | 679 | 0.00403 | HV
490-AL1/64-ST1A 380.0 | 11 | 0.059 | 0.253 | 0.96 | ol | 490 | 0.00403 | HV
679-AL1/86-ST1A 380.0 | 14.6 | 0.042 | 0.25 | 1.15 | ol | 679 | 0.00403 | HV

## trafo_std_types
| i0_percent | pfe_kw | vkr_percent | sn_mva | vn_lv_kv | vn_hv_kv | vk_percent | shift_degree | vector_group | tap_side | tap_neutral | tap_min | tap_max | tap_step_degree | tap_step_percent | tap_phase_shifter
160 MVA 380/110 kV | 0.06 | 60 | 0.25 | 160 | 110 | 380 | 12.2 | 0 | Yy0 | hv | 0 | -9 | 9 | 0 | 1.5 | FALSE
100 MVA 220/110 kV | 0.06 | 55 | 0.26 | 100 | 110 | 220 | 12 | 0 | Yy0 | hv | 0 | -9 | 9 | 0 | 1.5 | FALSE
63 MVA 110/20 kV | 0.04 | 22 | 0.32 | 63 | 20 | 110 | 18 | 150 | YNd5 | hv | 0 | -9 | 9 | 0 | 1.5 | FALSE
40 MVA 110/20 kV | 0.05 | 18 | 0.34 | 40 | 20 | 110 | 16.2 | 150 | YNd5 | hv | 0 | -9 | 9 | 0 | 1.5 | FALSE
25 MVA 110/20 kV | 0.07 | 14 | 0.41 | 25 | 20 | 110 | 12 | 150 | YNd5 | hv | 0 | -9 | 9 | 0 | 1.5 | FALSE
63 MVA 110/10 kV | 0.04 | 22 | 0.32 | 63 | 10 | 110 | 18 | 150 | YNd5 | hv | 0 | -9 | 9 | 0 | 1.5 | FALSE
40 MVA 110/10 kV | 0.05 | 18 | 0.34 | 40 | 10 | 110 | 16.2 | 150 | YNd5 | hv | 0 | -9 | 9 | 0 | 1.5 | FALSE
25 MVA 110/10 kV | 0.07 | 14 | 0.41 | 25 | 10 | 110 | 12 | 150 | YNd5 | hv | 0 | -9 | 9 | 0 | 1.5 | FALSE
0.25 MVA 20/0.4 kV | 0.32 | 0.8 | 1.44 | 0.25 | 0.4 | 20 | 6 | 150 | Yzn5 | hv | 0 | -2 | 2 | 0 | 2.5 | FALSE
0.4 MVA 20/0.4 kV | 0.3375 | 1.35 | 1.425 | 0.4 | 0.4 | 20 | 6 | 150 | Dyn5 | hv | 0 | -2 | 2 | 0 | 2.5 | FALSE
0.63 MVA 20/0.4 kV | 0.2619 | 1.65 | 1.206 | 0.63 | 0.4 | 20 | 6 | 150 | Dyn5 | hv | 0 | -2 | 2 | 0 | 2.5 | FALSE
0.25 MVA 10/0.4 kV | 0.24 | 0.6 | 1.2 | 0.25 | 0.4 | 10 | 4 | 150 | Dyn5 | hv | 0 | -2 | 2 | 0 | 2.5 | FALSE
0.4 MVA 10/0.4 kV | 0.2375 | 0.95 | 1.325 | 0.4 | 0.4 | 10 | 4 | 150 | Dyn5 | hv | 0 | -2 | 2 | 0 | 2.5 | FALSE
0.63 MVA 10/0.4 kV | 0.1873 | 1.18 | 1.0794 | 0.63 | 0.4 | 10 | 4 | 150 | Dyn5 | hv | 0 | -2 | 2 | 0 | 2.5 | FALSE

## trafo3w_std_types
| sn_hv_mva | sn_mv_mva | sn_lv_mva | vn_hv_kv | vn_mv_kv | vn_lv_kv | vk_hv_percent | vk_mv_percent | vk_lv_percent | vkr_hv_percent | vkr_mv_percent | vkr_lv_percent | pfe_kw | i0_percent | shift_mv_degree | shift_lv_degree | vector_group | tap_side | tap_neutral | tap_min | tap_max | tap_step_percent
63/25/38 MVA 110/20/10 kV | 63 | 25 | 38 | 110 | 20 | 10 | 10.4 | 10.4 | 10.4 | 0.28 | 0.32 | 0.35 | 35 | 0.89 | 0 | 0 | YN0yn0yn0 | hv | 0 | -10 | 10 | 1.2
63/25/38 MVA 110/10/10 kV | 63 | 25 | 38 | 110 | 10 | 10 | 10.4 | 10.4 | 10.4 | 0.28 | 0.32 | 0.35 | 35 | 0.89 | 0 | 0 | YN0yn0yn0 | hv | 0 | -10 | 10 | 1.2

## fuse_std_types
| fuse_type | i_rated_a | t_avg | t_min | t_total | x_avg | x_min | x_total
HV 100A | HV 100A | 100 | 0 | [10.0, 3.64, 0.854, 0.281, 0.1, 0.0531, 0.022, 0.01] | [10.0, 4.267, 1.21, 0.403, 0.1, 0.058, 0.022, 0.01] | 0 | [300.0, 350.0, 450.0, 550.0, 700.0, 850.0, 1200.0, 1752.0] | [600.0, 700.0, 900.0, 1150.0, 1665.0, 2000.0, 3000.0, 4313.0]
HV 10A | HV 10A | 10 | 0 | [10.0, 1675.0, 0.344, 0.156, 0.1, 0.0417, 0.0171, 0.01] | [10.0, 1.3, 0.3, 0.155, 0.1, 0.0555, 0.023, 0.01] | 0 | [30.0, 32.0, 35.0, 37.0, 39.0, 50.0, 70.0, 88.0] | [60.0, 70.0, 80.0, 87.0, 94.0, 110.0, 150.0, 216.0]
HV 125A | HV 125A | 125 | 0 | [10.0, 1.82, 0.344, 0.1, 0.0467, 0.0269, 0.01] | [10.0, 2.478, 0.426, 0.1, 0.0427, 0.0211, 0.01] | 0 | [375.0, 500.0, 700.0, 925.0, 1200.0, 1500.0, 2341.0] | [750.0, 1000.0, 1500.0, 2200.0, 3000.0, 4000.0, 5765.0]
HV 160A | HV 160A | 160 | 0 | [10.0, 4.15, 1.03, 0.198, 0.1, 0.051, 0.0172, 0.01] | [10.0, 2.3, 0.734, 0.274, 0.1, 0.046, 0.0177, 0.01] | 0 | [480.0, 550.0, 700.0, 1000.0, 1260.0, 1600.0, 2500.0, 3227.0] | [960.0, 1300.0, 1700.0, 2200.0, 2996.0, 4000.0, 6000.0, 7946.0]
HV 16A | HV 16A | 16 | 0 | [10.0, 0.352, 0.164, 0.1, 0.0649, 0.0342, 0.01] | [10.0, 2.34, 0.722, 0.181, 0.1, 0.055, 0.0296, 0.01] | 0 | [48.0, 60.0, 65.0, 71.0, 80.0, 100.0, 162.0] | [96.0, 110.0, 125.0, 150.0, 168.0, 200.0, 250.0, 398.0]
HV 200A | HV 200A | 200 | 0 | [10.0, 4.267, 1.21, 0.403, 0.1, 0.058, 0.022, 0.01] | [10.0, 3.73, 1.654, 0.328, 0.1, 0.0531, 0.019, 0.01] | 0 | [600.0, 700.0, 900.0, 1150.0, 1665.0, 2000.0, 3000.0, 4313.0] | [1200.0, 1500.0, 1800.0, 2700.0, 3960.0, 5000.0, 7500.0, 10620.0]
HV 20A | HV 20A | 20 | 0 | [10.0, 1.3, 0.3, 0.155, 0.1, 0.0555, 0.023, 0.01] | [10.0, 1.3, 0.161, 0.1, 0.0611, 0.0399, 0.0141, 0.01] | 0 | [60.0, 70.0, 80.0, 87.0, 94.0, 110.0, 150.0, 216.0] | [120.0, 150.0, 200.0, 223.0, 260.0, 300.0, 450.0, 532.0]
HV 25A | HV 25A | 25 | 0 | [10.0, 2.512, 0.833, 0.299, 0.1, 0.0372, 0.0223, 0.01] | [10.0, 3.125, 0.597, 0.198, 0.1, 0.0378, 0.022, 0.01] | 0 | [75.0, 82.0, 90.0, 100.0, 124.0, 170.0, 200.0, 289.0] | [150.0, 170.0, 210.0, 250.0, 294.0, 400.0, 500.0, 711.0]
HV 31.5A | HV 31.5A | 31.5 | 0 | [10.0, 2.34, 0.722, 0.181, 0.1, 0.055, 0.0296, 0.01] | [10.0, 2.84, 0.368, 0.164, 0.1, 0.0621, 0.0378, 0.0195, 0.01] | 0 | [95.0, 110.0, 125.0, 150.0, 165.0, 200.0, 250.0, 390.0] | [189.0, 220.0, 300.0, 350.0, 393.0, 450.0, 530.0, 700.0, 960.0]
HV 40A | HV 40A | 40 | 0 | [10.0, 1.3, 0.161, 0.1, 0.0611, 0.0399, 0.0141, 0.01] | [10.0, 2.05, 0.369, 0.198, 0.1, 0.051, 0.0298, 0.01] | 0 | [120.0, 150.0, 200.0, 223.0, 260.0, 300.0, 450.0, 532.0] | [240.0, 300.0, 400.0, 450.0, 530.0, 650.0, 800.0, 1311.0]
HV 50A | HV 50A | 50 | 0 | [10.0, 3.215, 0.597, 0.198, 0.1, 0.0378, 0.022, 0.01] | [10.0, 3.64, 0.854, 0.281, 0.1, 0.0531, 0.022, 0.01] | 0 | [150.0, 170.0, 210.0, 250.0, 294.0, 400.0, 500.0, 711.0] | [300.0, 350.0, 450.0, 550.0, 700.0, 850.0, 1200.0, 1752.0]
HV 6.3A | HV 6.3A | 6.3 | 0 | [10.0, 1.39, 0.344, 0.168, 0.1, 0.056, 0.0263, 0.01] | [10.0, 1.711, 0.516, 0.198, 0.1, 0.0634, 0.0303, 0.01] | 0 | [19.0, 19.5, 20.4, 20.8, 22.0, 25.0, 32.0, 48.0] | [38.0, 40.0, 43.0, 48.0, 53.0, 60.0, 75.0, 118.0]
HV 63A | HV 63A | 63 | 0 | [10.0, 2.84, 0.368, 0.164, 0.1, 0.0621, 0.0378, 0.0195, 0.01] | [10.0, 1.82, 0.344, 0.1, 0.0467, 0.0269, 0.01] | 0 | [189.0, 220.0, 300.0, 350.0, 393.0, 450.0, 530.0, 700.0, 961.0] | [378.0, 500.0, 700.0, 934.0, 1200.0, 1500.0, 2366.0]
HV 80A | HV 80A | 80 | 0 | [10.0, 2.05, 0.369, 0.198, 0.1, 0.051, 0.0298, 0.01] | [10.0, 4.15, 1.03, 0.198, 0.1, 0.051, 0.0172, 0.01] | 0 | [240.0, 300.0, 400.0, 450.0, 530.0, 650.0, 800.0, 1311.0] | [480.0, 550.0, 700.0, 1000.0, 1260.0, 1600.0, 2500.0, 3227.0]
Siemens NH-1-100 | Siemens NH-1-100 | 100 | [5400.0, 2000.0, 400.0, 20.0, 1.0, 0.2, 0.012, 0.004] | 0 | 0 | [150.0, 190.0, 250.0, 430.0, 900.0, 1250.0, 2700.0, 3600.0] | 0 | 0
Siemens NH-1-125 | Siemens NH-1-125 | 125 | [4800.0, 120.0, 7.0, 0.1, 0.004] | 0 | 0 | [180.0, 400.0, 740.0, 2000.0, 4250.0] | 0 | 0
Siemens NH-1-16 | Siemens NH-1-16 | 16 | [4000.0, 400.0, 2.0, 0.1, 0.04, 0.01] | 0 | 0 | [26.0, 35.0, 75.0, 150.0, 200.0, 300.0] | 0 | 0
Siemens NH-1-160 | Siemens NH-1-160 | 160 | [4800.0, 120.0, 7.0, 0.1, 0.004] | 0 | 0 | [210.0, 500.0, 900.0, 2300.0, 5000.0] | 0 | 0
Siemens NH-1-25 | Siemens NH-1-25 | 25 | [4000.0, 1000.0, 10.0, 0.2, 0.02, 0.01] | 0 | 0 | [40.0, 50.0, 100.0, 210.0, 400.0, 500.0] | 0 | 0
Siemens NH-1-50 | Siemens NH-1-50 | 50 | [4000.0, 40.0, 4.0, 1.0, 0.02, 0.01] | 0 | 0 | [86.0, 200.0, 300.0, 400.0, 1000.0, 1280.0] | 0 | 0
Siemens NH-1-63 | Siemens NH-1-63 | 63 | [4000.0, 100.0, 10.0, 2.0, 0.04, 0.01] | 0 | 0 | [100.0, 200.0, 300.0, 400.0, 1000.0, 1500.0] | 0 | 0
Siemens NH-1-80 | Siemens NH-1-80 | 80 | [4800.0, 120.0, 7.0, 0.1, 0.01] | 0 | 0 | [150.58, 250.0, 450.0, 1150.0, 2470.0] | 0 | 0
Siemens NH-2-1000 | Siemens NH-2-1000 | 1000 | [4800.0, 120.0, 7.0, 0.1, 0.004] | 0 | 0 | [1900.0, 3500.0, 8400.0, 24000.0, 52000.0] | 0 | 0
Siemens NH-2-200 | Siemens NH-2-200 | 200 | [4800.0, 120.0, 7.0, 0.1, 0.004] | 0 | 0 | [280.0, 650.0, 1200.0, 3000.0, 7000.0] | 0 | 0
Siemens NH-2-224 | Siemens NH-2-224 | 224 | [4800.0, 120.0, 7.0, 0.2, 0.04, 0.004] | 0 | 0 | [400.0, 750.0, 1453.0, 3025.0, 4315.0, 7600.0] | 0 | 0
Siemens NH-2-250 | Siemens NH-2-250 | 250 | [4800.0, 120.0, 7.0, 0.1, 0.004] | 0 | 0 | [450.0, 800.0, 1650.0, 4000.0, 8500.0] | 0 | 0
Siemens NH-2-315 | Siemens NH-2-315 | 315 | [4800.0, 120.0, 7.0, 0.1, 0.004] | 0 | 0 | [550.0, 920.0, 1900.0, 5000.0, 11000.0] | 0 | 0
Siemens NH-2-355 | Siemens NH-2-355 | 355 | [4800.0, 120.0, 6.0, 0.1, 0.004] | 0 | 0 | [650.0, 1116.27, 2350.0, 5840.0, 12790.0] | 0 | 0
Siemens NH-2-400 | Siemens NH-2-400 | 400 | [4800.0, 120.0, 7.0, 0.1, 0.004] | 0 | 0 | [720.0, 1350.0, 2800.0, 6500.0, 15000.0] | 0 | 0
Siemens NH-2-425 | Siemens NH-2-425 | 425 | [4800.0, 120.0, 7.0, 0.1, 0.004] | 0 | 0 | [850.0, 1500.0, 3050.0, 7500.0, 16500.0] | 0 | 0
Siemens NH-2-630 | Siemens NH-2-630 | 630 | [4800.0, 120.0, 7.0, 0.1, 0.004] | 0 | 0 | [1200.0, 2000.0, 4800.0, 12000.0, 26000.0] | 0 | 0

## dtypes
| element | column | dtype
0 | bus | name | object
1 | bus | vn_kv | float64
2 | bus | type | object
3 | bus | zone | object
4 | bus | in_service | bool
5 | load | name | object
6 | load | bus | uint32
7 | load | p_mw | float64
8 | load | q_mvar | float64
9 | load | const_z_percent | float64
10 | load | const_i_percent | float64
11 | load | sn_mva | float64
12 | load | scaling | float64
13 | load | in_service | bool
14 | load | type | object
15 | ext_grid | name | object
16 | ext_grid | bus | uint32
17 | ext_grid | vm_pu | float64
18 | ext_grid | va_degree | float64
19 | ext_grid | slack_weight | float64
20 | ext_grid | in_service | bool
21 | line | name | object
22 | line | std_type | object
23 | line | from_bus | uint32
24 | line | to_bus | uint32
25 | line | length_km | float64
26 | line | r_ohm_per_km | float64
27 | line | x_ohm_per_km | float64
28 | line | c_nf_per_km | float64
29 | line | g_us_per_km | float64
30 | line | max_i_ka | float64
31 | line | df | float64
32 | line | parallel | uint32
33 | line | type | object
34 | line | in_service | bool
35 | trafo | name | object
36 | trafo | std_type | object
37 | trafo | hv_bus | uint32
38 | trafo | lv_bus | uint32
39 | trafo | sn_mva | float64
40 | trafo | vn_hv_kv | float64
41 | trafo | vn_lv_kv | float64
42 | trafo | vk_percent | float64
43 | trafo | vkr_percent | float64
44 | trafo | pfe_kw | float64
45 | trafo | i0_percent | float64
46 | trafo | shift_degree | float64
47 | trafo | tap_side | object
48 | trafo | tap_neutral | int32
49 | trafo | tap_min | int32
50 | trafo | tap_max | int32
51 | trafo | tap_step_percent | float64
52 | trafo | tap_step_degree | float64
53 | trafo | tap_pos | int32
54 | trafo | tap_phase_shifter | bool
55 | trafo | parallel | uint32
56 | trafo | df | float64
57 | trafo | in_service | bool
58 | line_geodata | coords | object
59 | bus_geodata | x | float64
60 | bus_geodata | y | float64
61 | bus_geodata | coords | object

## parameters
| version | format_version | converged | OPF_converged | name | f_hz | sn_mva
0 | 2.14.6 | 2.14.0 | FALSE | FALSE |  | 50 | 1