## bus
| name | vn_kv | type | zone | in_service
0 | bus_LV_4175-1_0_2_node_0 | 0.4 | n |  | TRUE
1 | bus_LV_4175-1_0_2_node_1 | 0.4 | n |  | TRUE
2 | bus_LV_4175-1_0_2_node_2 | 0.4 | n |  | TRUE
3 | bus_LV_4175-1_0_2_node_13 | 0.4 | n |  | TRUE
4 | bus_LV_4175-1_0_2_node_14 | 0.4 | n |  | TRUE
5 | bus_LV_4175-1_0_2_node_12 | 0.4 | n |  | TRUE
6 | bus_LV_4175-1_0_2_node_37 | 0.4 | n |  | TRUE
7 | bus_LV_4175-1_0_2_node_3 | 0.4 | n |  | TRUE
8 | bus_LV_4175-1_0_2_node_4 | 0.4 | n |  | TRUE
9 | bus_LV_4175-1_0_2_node_5 | 0.4 | n |  | TRUE
10 | bus_LV_4175-1_0_2_node_6 | 0.4 | n |  | TRUE
11 | bus_LV_4175-1_0_2_node_7 | 0.4 | n |  | TRUE
12 | bus_LV_4175-1_0_2_node_15 | 0.4 | n |  | TRUE
13 | bus_LV_4175-1_0_2_node_8 | 0.4 | n |  | TRUE
14 | bus_LV_4175-1_0_2_node_10 | 0.4 | n |  | TRUE
15 | bus_LV_4175-1_0_2_node_36 | 0.4 | n |  | TRUE
16 | bus_LV_4175-1_0_2_node_35 | 0.4 | n |  | TRUE
17 | bus_LV_4175-1_0_2_node_23 | 0.4 | n |  | TRUE
18 | bus_LV_4175-1_0_2_node_16 | 0.4 | n |  | TRUE
19 | bus_LV_4175-1_0_2_node_9 | 0.4 | n |  | TRUE
20 | bus_LV_4175-1_0_2_node_38 | 0.4 | n |  | TRUE
21 | bus_LV_4175-1_0_2_node_21 | 0.4 | n |  | TRUE
22 | bus_LV_4175-1_0_2_node_11 | 0.4 | n |  | TRUE
23 | bus_LV_4175-1_0_2_node_51 | 0.4 | n |  | TRUE
24 | bus_LV_4175-1_0_2_node_17 | 0.4 | n |  | TRUE
25 | bus_LV_4175-1_0_2_node_18 | 0.4 | n |  | TRUE
26 | bus_LV_4175-1_0_2_node_19 | 0.4 | n |  | TRUE
27 | bus_LV_4175-1_0_2_node_20 | 0.4 | n |  | TRUE
28 | bus_LV_4175-1_0_2_node_22 | 0.4 | n |  | TRUE
29 | bus_LV_4175-1_0_2_node_24 | 0.4 | n |  | TRUE
30 | bus_LV_4175-1_0_2_node_25 | 0.4 | n |  | TRUE
31 | bus_LV_4175-1_0_2_node_26 | 0.4 | n |  | TRUE
32 | bus_LV_4175-1_0_2_node_34 | 0.4 | n |  | TRUE
33 | bus_LV_4175-1_0_2_node_27 | 0.4 | n |  | TRUE
34 | bus_LV_4175-1_0_2_node_28 | 0.4 | n |  | TRUE
35 | bus_LV_4175-1_0_2_node_29 | 0.4 | n |  | TRUE
36 | bus_LV_4175-1_0_2_node_30 | 0.4 | n |  | TRUE
37 | bus_LV_4175-1_0_2_node_31 | 0.4 | n |  | TRUE
38 | bus_LV_4175-1_0_2_node_32 | 0.4 | n |  | TRUE
39 | bus_LV_4175-1_0_2_node_33 | 0.4 | n |  | TRUE
40 | bus_LV_4175-1_0_2_node_42 | 0.4 | n |  | TRUE
41 | bus_LV_4175-1_0_2_node_61 | 0.4 | n |  | TRUE
42 | bus_LV_4175-1_0_2_node_39 | 0.4 | n |  | TRUE
43 | bus_LV_4175-1_0_2_node_41 | 0.4 | n |  | TRUE
44 | bus_LV_4175-1_0_2_node_50 | 0.4 | n |  | TRUE
45 | bus_LV_4175-1_0_2_node_40 | 0.4 | n |  | TRUE
46 | bus_LV_4175-1_0_2_node_45 | 0.4 | n |  | TRUE
47 | bus_LV_4175-1_0_2_node_43 | 0.4 | n |  | TRUE
48 | bus_LV_4175-1_0_2_node_46 | 0.4 | n |  | TRUE
49 | bus_LV_4175-1_0_2_node_47 | 0.4 | n |  | TRUE
50 | bus_LV_4175-1_0_2_node_48 | 0.4 | n |  | TRUE
51 | bus_LV_4175-1_0_2_node_49 | 0.4 | n |  | TRUE
52 | bus_LV_4175-1_0_2_node_52 | 0.4 | n |  | TRUE
53 | bus_LV_4175-1_0_2_node_60 | 0.4 | n |  | TRUE
54 | bus_LV_4175-1_0_2_node_59 | 0.4 | n |  | TRUE
55 | bus_LV_4175-1_0_2_node_53 | 0.4 | n |  | TRUE
56 | bus_LV_4175-1_0_2_node_54 | 0.4 | n |  | TRUE
57 | bus_LV_4175-1_0_2_node_55 | 0.4 | n |  | TRUE
58 | bus_LV_4175-1_0_2_node_56 | 0.4 | n |  | TRUE
59 | bus_LV_4175-1_0_2_node_57 | 0.4 | n |  | TRUE
60 | bus_LV_4175-1_0_2_node_58 | 0.4 | n |  | TRUE
61 | bus_MV_304_0_node_194 | 20 | n |  | TRUE

## load
| name | bus | p_mw | q_mvar | const_z_percent | const_i_percent | sn_mva | scaling | in_service | type
0 | LV_4175-1_0_2_load_0 | 0 | 0.0031516 | 0.00078987 | 0 | 0 |  | 1 | TRUE | wye
1 | LV_4175-1_0_2_load_1 | 1 | 0.0066444 | 0.0016652 | 0 | 0 |  | 1 | TRUE | wye
2 | LV_4175-1_0_2_load_13 | 3 | 0.0015217 | 0.00038138 | 0 | 0 |  | 1 | TRUE | wye
3 | LV_4175-1_0_2_load_12 | 5 | 0.0015674 | 0.00039283 | 0 | 0 |  | 1 | TRUE | wye
4 | LV_4175-1_0_2_load_37 | 6 | 0.00078117 | 0.00019578 | 0 | 0 |  | 1 | TRUE | wye
5 | LV_4175-1_0_2_load_3 | 7 | 0.0077779 | 0.0019493 | 0 | 0 |  | 1 | TRUE | wye
6 | LV_4175-1_0_2_load_4 | 8 | 0.030147 | 0.0075556 | 0 | 0 |  | 1 | TRUE | wye
7 | LV_4175-1_0_2_load_6 | 10 | 0.0032425 | 0.00081264 | 0 | 0 |  | 1 | TRUE | wye
8 | LV_4175-1_0_2_load_15 | 12 | 0.002422 | 0.00060702 | 0 | 0 |  | 1 | TRUE | wye
9 | LV_4175-1_0_2_load_10 | 14 | 0.0033932 | 0.00085042 | 0 | 0 |  | 1 | TRUE | wye
10 | LV_4175-1_0_2_load_36 | 15 | 0.0024703 | 0.00061911 | 0 | 0 |  | 1 | TRUE | wye
11 | LV_4175-1_0_2_load_35 | 16 | 0.0034828 | 0.00087288 | 0 | 0 |  | 1 | TRUE | wye
12 | LV_4175-1_0_2_load_23 | 17 | 0.00259 | 0.00064911 | 0 | 0 |  | 1 | TRUE | wye
13 | LV_4175-1_0_2_load_16 | 18 | 0.0032857 | 0.00082347 | 0 | 0 |  | 1 | TRUE | wye
14 | LV_4175-1_0_2_load_9 | 19 | 0.0034629 | 0.00086789 | 0 | 0 |  | 1 | TRUE | wye
15 | LV_4175-1_0_2_load_38 | 20 | 0.0016475 | 0.00041291 | 0 | 0 |  | 1 | TRUE | wye
16 | LV_4175-1_0_2_load_21 | 21 | 0.0030836 | 0.00077282 | 0 | 0 |  | 1 | TRUE | wye
17 | LV_4175-1_0_2_load_11 | 22 | 0.032809 | 0.0082228 | 0 | 0 |  | 1 | TRUE | wye
18 | LV_4175-1_0_2_load_51 | 23 | 0.0013831 | 0.00034665 | 0 | 0 |  | 1 | TRUE | wye
19 | LV_4175-1_0_2_load_17 | 24 | 0.0016786 | 0.00042071 | 0 | 0 |  | 1 | TRUE | wye
20 | LV_4175-1_0_2_load_18 | 25 | 0.0037096 | 0.00092971 | 0 | 0 |  | 1 | TRUE | wye
21 | LV_4175-1_0_2_load_19 | 26 | 0.0032857 | 0.00082346 | 0 | 0 |  | 1 | TRUE | wye
22 | LV_4175-1_0_2_load_20 | 27 | 0.0013733 | 0.00034419 | 0 | 0 |  | 1 | TRUE | wye
23 | LV_4175-1_0_2_load_22 | 28 | 0.003421 | 0.00085738 | 0 | 0 |  | 1 | TRUE | wye
24 | LV_4175-1_0_2_load_24 | 29 | 0.0013087 | 0.000328 | 0 | 0 |  | 1 | TRUE | wye
25 | LV_4175-1_0_2_load_25 | 30 | 0.0023671 | 0.00059325 | 0 | 0 |  | 1 | TRUE | wye
26 | LV_4175-1_0_2_load_26 | 31 | 0.002046 | 0.00051277 | 0 | 0 |  | 1 | TRUE | wye
27 | LV_4175-1_0_2_load_34 | 32 | 0.0032379 | 0.00081148 | 0 | 0 |  | 1 | TRUE | wye
28 | LV_4175-1_0_2_load_27 | 33 | 0.0030546 | 0.00076556 | 0 | 0 |  | 1 | TRUE | wye
29 | LV_4175-1_0_2_load_30 | 36 | 0.007456 | 0.0018686 | 0 | 0 |  | 1 | TRUE | wye
30 | LV_4175-1_0_2_load_31 | 37 | 0.0037212 | 0.00093262 | 0 | 0 |  | 1 | TRUE | wye
31 | LV_4175-1_0_2_load_32 | 38 | 0.0048482 | 0.0012151 | 0 | 0 |  | 1 | TRUE | wye
32 | LV_4175-1_0_2_load_61 | 41 | 0.0044571 | 0.001117 | 0 | 0 |  | 1 | TRUE | wye
33 | LV_4175-1_0_2_load_39 | 42 | 0.00057687 | 0.00014458 | 0 | 0 |  | 1 | TRUE | wye
34 | LV_4175-1_0_2_load_40 | 45 | 0.0020805 | 0.00052143 | 0 | 0 |  | 1 | TRUE | wye
35 | LV_4175-1_0_2_load_43 | 47 | 0.0034993 | 0.00087701 | 0 | 0 |  | 1 | TRUE | wye
36 | LV_4175-1_0_2_load_46 | 48 | 0.0040047 | 0.0010037 | 0 | 0 |  | 1 | TRUE | wye
37 | LV_4175-1_0_2_load_47 | 49 | 0.00038483 | 9.6448e-05 | 0 | 0 |  | 1 | TRUE | wye
38 | LV_4175-1_0_2_load_48 | 50 | 0.00056223 | 0.00014091 | 0 | 0 |  | 1 | TRUE | wye
39 | LV_4175-1_0_2_load_49 | 51 | 0.00046485 | 0.0001165 | 0 | 0 |  | 1 | TRUE | wye
40 | LV_4175-1_0_2_load_52 | 52 | 0.0017189 | 0.0004308 | 0 | 0 |  | 1 | TRUE | wye
41 | LV_4175-1_0_2_load_60 | 53 | 0.0026164 | 0.00065574 | 0 | 0 |  | 1 | TRUE | wye
42 | LV_4175-1_0_2_load_59 | 54 | 0.0049671 | 0.0012449 | 0 | 0 |  | 1 | TRUE | wye
43 | LV_4175-1_0_2_load_53 | 55 | 0.0041079 | 0.0010295 | 0 | 0 |  | 1 | TRUE | wye
44 | LV_4175-1_0_2_load_54 | 56 | 0.00056814 | 0.00014239 | 0 | 0 |  | 1 | TRUE | wye
45 | LV_4175-1_0_2_load_56 | 58 | 0.00059607 | 0.00014939 | 0 | 0 |  | 1 | TRUE | wye
46 | LV_4175-1_0_2_load_57 | 59 | 0.0023568 | 0.00059068 | 0 | 0 |  | 1 | TRUE | wye

## ext_grid
| name | bus | vm_pu | va_degree | slack_weight | in_service
0 |  | 15 | 1 | 0 | 1 | TRUE

## line
| name | std_type | from_bus | to_bus | length_km | r_ohm_per_km | x_ohm_per_km | c_nf_per_km | g_us_per_km | max_i_ka | df | parallel | type | in_service
0 | LV_4175-1_0_2_line_0 | NAYY 4x150 SE | 0 | 1 | 0.092948 | 0.208 | 0.08 | 261 | 0 | 0.27 | 1 | 1 | cs | TRUE
1 | LV_4175-1_0_2_line_1 | NAYY 4x150 SE | 1 | 2 | 0.032877 | 0.208 | 0.08 | 261 | 0 | 0.27 | 1 | 1 | cs | TRUE
2 | LV_4175-1_0_2_line_2 | NAYY 4x150 SE | 2 | 3 | 0.046585 | 0.208 | 0.08 | 261 | 0 | 0.27 | 1 | 1 | cs | TRUE
3 | LV_4175-1_0_2_line_3 | NAYY 4x150 SE | 2 | 4 | 0.040797 | 0.208 | 0.08 | 261 | 0 | 0.27 | 1 | 1 | cs | TRUE
4 | LV_4175-1_0_2_line_4 | NAYY 4x150 SE | 3 | 5 | 0.012071 | 0.208 | 0.08 | 261 | 0 | 0.27 | 1 | 1 | cs | TRUE
5 | LV_4175-1_0_2_line_5 | NAYY 4x150 SE | 4 | 6 | 0.083391 | 0.208 | 0.08 | 261 | 0 | 0.27 | 1 | 1 | cs | TRUE
6 | LV_4175-1_0_2_line_6 | NAYY 4x150 SE | 5 | 22 | 0.023702 | 0.208 | 0.08 | 261 | 0 | 0.27 | 1 | 1 | cs | TRUE
7 | LV_4175-1_0_2_line_7 | NAYY 4x150 SE | 6 | 23 | 0.0084231 | 0.208 | 0.08 | 261 | 0 | 0.27 | 1 | 1 | cs | TRUE
8 | LV_4175-1_0_2_line_8 | NAYY 4x150 SE | 7 | 8 | 0.0057523 | 0.208 | 0.08 | 261 | 0 | 0.27 | 1 | 1 | cs | TRUE
9 | LV_4175-1_0_2_line_9 | NAYY 4x150 SE | 7 | 9 | 0.083038 | 0.208 | 0.08 | 261 | 0 | 0.27 | 1 | 1 | cs | TRUE
10 | LV_4175-1_0_2_line_10 | NAYY 4x150 SE | 9 | 10 | 0.057681 | 0.208 | 0.08 | 261 | 0 | 0.27 | 1 | 1 | cs | TRUE
11 | LV_4175-1_0_2_line_11 | NAYY 4x150 SE | 9 | 11 | 0.029449 | 0.208 | 0.08 | 261 | 0 | 0.27 | 1 | 1 | cs | TRUE
12 | LV_4175-1_0_2_line_12 | NAYY 4x150 SE | 10 | 12 | 0.0060323 | 0.208 | 0.08 | 261 | 0 | 0.27 | 1 | 1 | cs | TRUE
13 | LV_4175-1_0_2_line_13 | NAYY 4x150 SE | 11 | 13 | 0.057301 | 0.208 | 0.08 | 261 | 0 | 0.27 | 1 | 1 | cs | TRUE
14 | LV_4175-1_0_2_line_14 | NAYY 4x150 SE | 11 | 14 | 0.027697 | 0.208 | 0.08 | 261 | 0 | 0.27 | 1 | 1 | cs | TRUE
15 | LV_4175-1_0_2_line_15 | NAYY 4x150 SE | 11 | 15 | 0.030019 | 0.208 | 0.08 | 261 | 0 | 0.27 | 1 | 2 | cs | TRUE
16 | LV_4175-1_0_2_line_16 | NAYY 4x150 SE | 12 | 18 | 0.016061 | 0.208 | 0.08 | 261 | 0 | 0.27 | 1 | 1 | cs | TRUE
17 | LV_4175-1_0_2_line_17 | NAYY 4x150 SE | 13 | 16 | 0.029907 | 0.208 | 0.08 | 261 | 0 | 0.27 | 1 | 1 | cs | TRUE
18 | LV_4175-1_0_2_line_18 | NAYY 4x150 SE | 13 | 17 | 0.020394 | 0.208 | 0.08 | 261 | 0 | 0.27 | 1 | 1 | cs | TRUE
19 | LV_4175-1_0_2_line_19 | NAYY 4x150 SE | 14 | 19 | 0.032813 | 0.208 | 0.08 | 261 | 0 | 0.27 | 1 | 1 | cs | TRUE
20 | LV_4175-1_0_2_line_20 | NAYY 4x150 SE | 16 | 20 | 0.023694 | 0.208 | 0.08 | 261 | 0 | 0.27 | 1 | 1 | cs | TRUE
21 | LV_4175-1_0_2_line_21 | NAYY 4x150 SE | 17 | 21 | 0.006319 | 0.208 | 0.08 | 261 | 0 | 0.27 | 1 | 1 | cs | TRUE
22 | LV_4175-1_0_2_line_22 | NAYY 4x150 SE | 18 | 24 | 0.0084108 | 0.208 | 0.08 | 261 | 0 | 0.27 | 1 | 1 | cs | TRUE
23 | LV_4175-1_0_2_line_23 | NAYY 4x150 SE | 19 | 22 | 0.010328 | 0.208 | 0.08 | 261 | 0 | 0.27 | 1 | 1 | cs | TRUE
24 | LV_4175-1_0_2_line_24 | NAYY 4x150 SE | 20 | 42 | 0.0041846 | 0.208 | 0.08 | 261 | 0 | 0.27 | 1 | 1 | cs | TRUE
25 | LV_4175-1_0_2_line_25 | NAYY 4x150 SE | 21 | 27 | 0.022748 | 0.208 | 0.08 | 261 | 0 | 0.27 | 1 | 1 | cs | TRUE
26 | LV_4175-1_0_2_line_26 | NAYY 4x150 SE | 23 | 44 | 0.030849 | 0.208 | 0.08 | 261 | 0 | 0.27 | 1 | 1 | cs | TRUE
27 | LV_4175-1_0_2_line_27 | NAYY 4x150 SE | 24 | 25 | 0.02832 | 0.208 | 0.08 | 261 | 0 | 0.27 | 1 | 1 | cs | TRUE
28 | LV_4175-1_0_2_line_28 | NAYY 4x150 SE | 25 | 26 | 0.020707 | 0.208 | 0.08 | 261 | 0 | 0.27 | 1 | 1 | cs | TRUE
29 | LV_4175-1_0_2_line_29 | NAYY 4x150 SE | 27 | 28 | 7.5561e-06 | 0.208 | 0.08 | 261 | 0 | 0.27 | 1 | 1 | cs | TRUE
30 | LV_4175-1_0_2_line_30 | NAYY 4x150 SE | 28 | 29 | 0.019463 | 0.208 | 0.08 | 261 | 0 | 0.27 | 1 | 1 | cs | TRUE
31 | LV_4175-1_0_2_line_31 | NAYY 4x150 SE | 29 | 30 | 0.0098037 | 0.208 | 0.08 | 261 | 0 | 0.27 | 1 | 1 | cs | TRUE
32 | LV_4175-1_0_2_line_32 | NAYY 4x150 SE | 30 | 31 | 0.014382 | 0.208 | 0.08 | 261 | 0 | 0.27 | 1 | 1 | cs | TRUE
33 | LV_4175-1_0_2_line_33 | NAYY 4x150 SE | 31 | 32 | 0.010698 | 0.208 | 0.08 | 261 | 0 | 0.27 | 1 | 1 | cs | TRUE
34 | LV_4175-1_0_2_line_34 | NAYY 4x150 SE | 33 | 34 | 0.013274 | 0.208 | 0.08 | 261 | 0 | 0.27 | 1 | 1 | cs | TRUE
35 | LV_4175-1_0_2_line_35 | NAYY 4x150 SE | 33 | 35 | 0.050317 | 0.208 | 0.08 | 261 | 0 | 0.27 | 1 | 1 | cs | TRUE
36 | LV_4175-1_0_2_line_36 | NAYY 4x150 SE | 34 | 36 | 0.024295 | 0.208 | 0.08 | 261 | 0 | 0.27 | 1 | 1 | cs | TRUE
37 | LV_4175-1_0_2_line_37 | NAYY 4x150 SE | 34 | 37 | 0.0099458 | 0.208 | 0.08 | 261 | 0 | 0.27 | 1 | 1 | cs | TRUE
38 | LV_4175-1_0_2_line_38 | NAYY 4x150 SE | 35 | 38 | 0.049545 | 0.208 | 0.08 | 261 | 0 | 0.27 | 1 | 1 | cs | TRUE
39 | LV_4175-1_0_2_line_39 | NAYY 4x150 SE | 35 | 39 | 0.009514 | 0.208 | 0.08 | 261 | 0 | 0.27 | 1 | 1 | cs | TRUE
40 | LV_4175-1_0_2_line_40 | NAYY 4x150 SE | 36 | 40 | 0.058867 | 0.208 | 0.08 | 261 | 0 | 0.27 | 1 | 1 | cs | TRUE
41 | LV_4175-1_0_2_line_41 | NAYY 4x150 SE | 37 | 41 | 0.026644 | 0.208 | 0.08 | 261 | 0 | 0.27 | 1 | 1 | cs | TRUE
42 | LV_4175-1_0_2_line_42 | NAYY 4x150 SE | 39 | 42 | 0.017549 | 0.208 | 0.08 | 261 | 0 | 0.27 | 1 | 1 | cs | TRUE
43 | LV_4175-1_0_2_line_43 | NAYY 4x150 SE | 40 | 43 | 0.085991 | 0.208 | 0.08 | 261 | 0 | 0.27 | 1 | 1 | cs | TRUE
44 | LV_4175-1_0_2_line_44 | NAYY 4x150 SE | 43 | 46 | 0.032033 | 0.208 | 0.08 | 261 | 0 | 0.27 | 1 | 1 | cs | TRUE
45 | LV_4175-1_0_2_line_45 | NAYY 4x150 SE | 43 | 45 | 0.076127 | 0.208 | 0.08 | 261 | 0 | 0.27 | 1 | 1 | cs | TRUE
46 | LV_4175-1_0_2_line_46 | NAYY 4x150 SE | 44 | 52 | 0.0044154 | 0.208 | 0.08 | 261 | 0 | 0.27 | 1 | 1 | cs | TRUE
47 | LV_4175-1_0_2_line_47 | NAYY 4x150 SE | 44 | 51 | 0.021793 | 0.208 | 0.08 | 261 | 0 | 0.27 | 1 | 1 | cs | TRUE
48 | LV_4175-1_0_2_line_48 | NAYY 4x150 SE | 46 | 47 | 0.046848 | 0.208 | 0.08 | 261 | 0 | 0.27 | 1 | 1 | cs | TRUE
49 | LV_4175-1_0_2_line_49 | NAYY 4x150 SE | 48 | 49 | 0.04418 | 0.208 | 0.08 | 261 | 0 | 0.27 | 1 | 1 | cs | TRUE
50 | LV_4175-1_0_2_line_50 | NAYY 4x150 SE | 48 | 50 | 0.016684 | 0.208 | 0.08 | 261 | 0 | 0.27 | 1 | 1 | cs | TRUE
51 | LV_4175-1_0_2_line_51 | NAYY 4x150 SE | 50 | 51 | 0.013651 | 0.208 | 0.08 | 261 | 0 | 0.27 | 1 | 1 | cs | TRUE
52 | LV_4175-1_0_2_line_52 | NAYY 4x150 SE | 52 | 53 | 0.010057 | 0.208 | 0.08 | 261 | 0 | 0.27 | 1 | 1 | cs | TRUE
53 | LV_4175-1_0_2_line_53 | NAYY 4x150 SE | 53 | 54 | 0.022419 | 0.208 | 0.08 | 261 | 0 | 0.27 | 1 | 1 | cs | TRUE
54 | LV_4175-1_0_2_line_54 | NAYY 4x150 SE | 54 | 60 | 0.028571 | 0.208 | 0.08 | 261 | 0 | 0.27 | 1 | 1 | cs | TRUE
55 | LV_4175-1_0_2_line_55 | NAYY 4x150 SE | 55 | 56 | 0.029809 | 0.208 | 0.08 | 261 | 0 | 0.27 | 1 | 1 | cs | TRUE
56 | LV_4175-1_0_2_line_56 | NAYY 4x150 SE | 55 | 57 | 0.031353 | 0.208 | 0.08 | 261 | 0 | 0.27 | 1 | 1 | cs | TRUE
57 | LV_4175-1_0_2_line_57 | NAYY 4x150 SE | 56 | 58 | 0.0018176 | 0.208 | 0.08 | 261 | 0 | 0.27 | 1 | 1 | cs | TRUE
58 | LV_4175-1_0_2_line_58 | NAYY 4x150 SE | 57 | 59 | 0.024683 | 0.208 | 0.08 | 261 | 0 | 0.27 | 1 | 1 | cs | TRUE
59 | LV_4175-1_0_2_line_59 | NAYY 4x150 SE | 57 | 60 | 0.038826 | 0.208 | 0.08 | 261 | 0 | 0.27 | 1 | 1 | cs | TRUE

## trafo
| name | std_type | hv_bus | lv_bus | sn_mva | vn_hv_kv | vn_lv_kv | vk_percent | vkr_percent | pfe_kw | i0_percent | shift_degree | tap_side | tap_neutral | tap_min | tap_max | tap_step_percent | tap_step_degree | tap_pos | tap_phase_shifter | parallel | df | in_service
0 | LV_4175-1_0_2_trafo_36 | 0.25 MVA 20/0.4 kV | 61 | 15 | 0.25 | 20 | 0.4 | 6 | 1.44 | 0.8 | 0.32 | 150 | hv | 0 | -2 | 2 | 2.5 | 0 | 0 | FALSE | 1 | 1 | TRUE

## line_geodata
| x0 | y0 | x1 | y1 | x2 | y2 | x3 | y3 | x4 | y4 | x5 | y5 | x6 | y6 | x7 | y7 | x8 | y8 | x9 | y9 | x10 | y10 | x11 | y11
0 | 2643101.0112 | 1263380.4497 | 2643140.0477 | 1263347.9191 | 2643169.1828 | 1263327.2057 | 2643172.8818 | 1263322.0004
1 | 2643191.1279 | 1263294.7093 | 2643187.8207 | 1263300.9785 | 2643172.8818 | 1263322.0004
2 | 2643191.1279 | 1263294.7093 | 2643176.0267 | 1263286.3154 | 2643153.38 | 1263267.713
3 | 2643213.9024 | 1263261.1072 | 2643200.5532 | 1263276.8543 | 2643191.1279 | 1263294.7093
4 | 2643153.38 | 1263267.713 | 2643153.3549 | 1263267.6924 | 2643144.8429 | 1263259.1794
5 | 2643213.9024 | 1263261.1072 | 2643225.0147 | 1263271.1288 | 2643261.0483 | 1263305.2385 | 2643274.3673 | 1263318.5209
6 | 2643128.0838 | 1263242.4181 | 2643144.8429 | 1263259.1794
7 | 2643274.3673 | 1263318.5209 | 2643280.3315 | 1263324.4688
8 | 2643065.6677 | 1263228.1703 | 2643061.697 | 1263232.3323
9 | 2643122.9877 | 1263168.0891 | 2643065.6677 | 1263228.1703
10 | 2643122.9877 | 1263168.0891 | 2643119.2356 | 1263163.0471 | 2643108.7364 | 1263152.5743 | 2643101.6704 | 1263146.4518 | 2643094.7495 | 1263143.1435 | 2643085.6809 | 1263143.0774 | 2643079.5041 | 1263146.2125 | 2643076.9962 | 1263148.726
11 | 2643122.9877 | 1263168.0891 | 2643140.4196 | 1263186.418 | 2643143.404 | 1263189.3085
12 | 2643076.9962 | 1263148.726 | 2643072.7354 | 1263152.9962
13 | 2643143.404 | 1263189.3085 | 2643140.4196 | 1263186.418 | 2643180.4534 | 1263151.4629
14 | 2643143.404 | 1263189.3085 | 2643125.6141 | 1263210.537
15 | 2643143.404 | 1263189.3085 | 2643164.4357 | 1263210.7281
16 | 2643072.7354 | 1263152.9962 | 2643063.0158 | 1263162.7376 | 2643061.416 | 1263164.3903
17 | 2643180.4534 | 1263151.4629 | 2643194.6874 | 1263135.2774 | 2643200.1776 | 1263128.9818
18 | 2643180.4534 | 1263151.4629 | 2643195.5627 | 1263165.1607
19 | 2643120.8266 | 1263235.0701 | 2643112.3413 | 1263226.3752 | 2643125.6141 | 1263210.537
20 | 2643215.598 | 1263110.9964 | 2643212.2041 | 1263115.191 | 2643200.1776 | 1263128.9818
21 | 2643195.5627 | 1263165.1607 | 2643195.9954 | 1263165.553 | 2643200.2362 | 1263169.4137
22 | 2643061.416 | 1263164.3903 | 2643055.5664 | 1263170.4337
23 | 2643120.8266 | 1263235.0701 | 2643124.4832 | 1263238.817 | 2643128.0838 | 1263242.4181
24 | 2643215.598 | 1263110.9964 | 2643218.2301 | 1263107.7433
25 | 2643217.0574 | 1263184.7282 | 2643216.1388 | 1263183.8908 | 2643200.2362 | 1263169.4137
26 | 2643304.5306 | 1263343.4948 | 2643285.4779 | 1263329.6011 | 2643280.3315 | 1263324.4688
27 | 2643032.9646 | 1263168.4804 | 2643038.0885 | 1263173.4194 | 2643044.1828 | 1263177.4889 | 2643048.1942 | 1263176.9176 | 2643054.6369 | 1263171.3939 | 2643055.5664 | 1263170.4337
28 | 2643018.0562 | 1263154.1099 | 2643032.9646 | 1263168.4804
29 | 2643217.0574 | 1263184.7282 | 2643217.0629 | 1263184.7333
30 | 2643231.4462 | 1263197.8459 | 2643217.0629 | 1263184.7333
31 | 2643231.4462 | 1263197.8459 | 2643238.6912 | 1263204.4508
32 | 2643249.3195 | 1263214.1401 | 2643238.6912 | 1263204.4508
33 | 2643249.3195 | 1263214.1401 | 2643257.2255 | 1263221.3476
34 | 2643288.1007 | 1263124.5633 | 2643277.7687 | 1263116.2297
35 | 2643237.1828 | 1263089.2883 | 2643245.9415 | 1263089.5191 | 2643265.5085 | 1263106.3408 | 2643277.7687 | 1263116.2297
36 | 2643288.1007 | 1263124.5633 | 2643303.1215 | 1263105.4679
37 | 2643288.1007 | 1263124.5633 | 2643295.0701 | 1263131.6588
38 | 2643237.1828 | 1263089.2883 | 2643236.0493 | 1263065.0628 | 2643249.6817 | 1263043.7586
39 | 2643237.1828 | 1263089.2883 | 2643232.963 | 1263090.5362 | 2643229.2686 | 1263094.1006
40 | 2643339.5218 | 1263059.2042 | 2643336.5566 | 1263062.963 | 2643303.1215 | 1263105.4679
41 | 2643295.0701 | 1263131.6588 | 2643296.3401 | 1263132.9518 | 2643314.9445 | 1263149.3979
42 | 2643229.2686 | 1263094.1006 | 2643218.2301 | 1263107.7433
43 | 2643339.5218 | 1263059.2042 | 2643387.5387 | 1262998.0347 | 2643388.8812 | 1262995.7429 | 2643389.6693 | 1262994.0809 | 2643390.2251 | 1262992.2503 | 2643390.3294 | 1262990.3497
44 | 2643390.3294 | 1262990.3497 | 2643358.3152 | 1262991.4381
45 | 2643390.3294 | 1262990.3497 | 2643393.1137 | 1262995.8629 | 2643394.6021 | 1262998.3312 | 2643396.31 | 1263001.6905 | 2643400.274 | 1263010.6815 | 2643403.7785 | 1263019.6692 | 2643405.1348 | 1263024.7494 | 2643405.4335 | 1263028.1762 | 2643405.273 | 1263032.6004 | 2643404.2421 | 1263037.5964 | 2643396.5246 | 1263053.5512 | 2643392.5751 | 1263060.3668
46 | 2643304.5306 | 1263343.4948 | 2643308.5189 | 1263345.3893
47 | 2643304.5306 | 1263343.4948 | 2643288.7131 | 1263358.4855
48 | 2643358.3152 | 1262991.4381 | 2643352.8988 | 1262999.7155 | 2643351.7897 | 1263000.986 | 2643350.6084 | 1263001.8335 | 2643348.7434 | 1263002.4425 | 2643346.8828 | 1263002.44 | 2643345.3633 | 1263002.1509 | 2643343.6141 | 1263001.3486 | 2643320.9021 | 1262987.6527
49 | 2643266.6956 | 1263379.352 | 2643234.6289 | 1263409.7424
50 | 2643266.6956 | 1263379.352 | 2643278.805 | 1263367.8756
51 | 2643288.7131 | 1263358.4855 | 2643278.805 | 1263367.8756
52 | 2643317.6027 | 1263349.7042 | 2643308.5189 | 1263345.3893
53 | 2643338.6255 | 1263357.1135 | 2643327.9722 | 1263354.6299 | 2643317.6027 | 1263349.7042
54 | 2643366.8602 | 1263360.8858 | 2643349.5452 | 1263359.6581 | 2643345.6502 | 1263358.7511 | 2643338.6255 | 1263357.1135
55 | 2643374.5926 | 1263299.4742 | 2643375.9607 | 1263291.8477 | 2643373.0492 | 1263284.1876 | 2643369.0542 | 1263278.4098 | 2643362.4922 | 1263276.4729
56 | 2643369.3312 | 1263330.0041 | 2643368.9224 | 1263318.9933 | 2643374.3272 | 1263300.9534 | 2643374.5926 | 1263299.4742
57 | 2643360.749 | 1263275.9583 | 2643362.4922 | 1263276.4729
58 | 2643369.3312 | 1263330.0041 | 2643349.2659 | 1263315.5468
59 | 2643366.8602 | 1263360.8858 | 2643375.1974 | 1263346.6367 | 2643379.3928 | 1263339.4512 | 2643373.0899 | 1263335.1242 | 2643369.3312 | 1263330.0041

## bus_geodata
| x | y | coords
0 | 2643101.0112 | 1263380.4497
1 | 2643172.8818 | 1263322.0004
2 | 2643191.1279 | 1263294.7093
3 | 2643153.38 | 1263267.713
4 | 2643213.9024 | 1263261.1072
5 | 2643144.8429 | 1263259.1794
6 | 2643274.3673 | 1263318.5209
7 | 2643065.6677 | 1263228.1703
8 | 2643061.697 | 1263232.3323
9 | 2643122.9877 | 1263168.0891
10 | 2643076.9962 | 1263148.726
11 | 2643143.404 | 1263189.3085
12 | 2643072.7354 | 1263152.9962
13 | 2643180.4534 | 1263151.4629
14 | 2643125.6141 | 1263210.537
15 | 2643164.4357 | 1263210.7281
16 | 2643200.1776 | 1263128.9818
17 | 2643195.5627 | 1263165.1607
18 | 2643061.416 | 1263164.3903
19 | 2643120.8266 | 1263235.0701
20 | 2643215.598 | 1263110.9964
21 | 2643200.2362 | 1263169.4137
22 | 2643128.0838 | 1263242.4181
23 | 2643280.3315 | 1263324.4688
24 | 2643055.5664 | 1263170.4337
25 | 2643032.9646 | 1263168.4804
26 | 2643018.0562 | 1263154.1099
27 | 2643217.0574 | 1263184.7282
28 | 2643217.0629 | 1263184.7333
29 | 2643231.4462 | 1263197.8459
30 | 2643238.6912 | 1263204.4508
31 | 2643249.3195 | 1263214.1401
32 | 2643257.2255 | 1263221.3476
33 | 2643277.7687 | 1263116.2296
34 | 2643288.1007 | 1263124.5633
35 | 2643237.1828 | 1263089.2883
36 | 2643303.1215 | 1263105.4679
37 | 2643295.0701 | 1263131.6588
38 | 2643249.6817 | 1263043.7586
39 | 2643229.2686 | 1263094.1006
40 | 2643339.5218 | 1263059.2042
41 | 2643314.9445 | 1263149.3979
42 | 2643218.2301 | 1263107.7433
43 | 2643390.3294 | 1262990.3497
44 | 2643304.5306 | 1263343.4948
45 | 2643392.5751 | 1263060.3668
46 | 2643358.3152 | 1262991.4381
47 | 2643320.9021 | 1262987.6527
48 | 2643266.6956 | 1263379.352
49 | 2643234.6289 | 1263409.7424
50 | 2643278.805 | 1263367.8756
51 | 2643288.7131 | 1263358.4855
52 | 2643308.5189 | 1263345.3893
53 | 2643317.6027 | 1263349.7042
54 | 2643338.6255 | 1263357.1135
55 | 2643374.5926 | 1263299.4742
56 | 2643362.4922 | 1263276.4729
57 | 2643369.3312 | 1263330.0041
58 | 2643360.749 | 1263275.9583
59 | 2643349.2659 | 1263315.5468
60 | 2643366.8602 | 1263360.8858
61 | 2643143.404 | 1263189.3085

## line_std_types
| c_nf_per_km | r_ohm_per_km | x_ohm_per_km | max_i_ka | type | q_mm2 | alpha | voltage_rating
NAYY 4x50 SE | 210 | 0.642 | 0.083 | 0.142 | cs | 50 | 0.00403 | LV
NAYY 4x120 SE | 264 | 0.225 | 0.08 | 0.242 | cs | 120 | 0.00403 | LV
NAYY 4x150 SE | 261 | 0.208 | 0.08 | 0.27 | cs | 150 | 0.00403 | LV
NA2XS2Y 1x95 RM/25 12/20 kV | 216 | 0.313 | 0.132 | 0.252 | cs | 95 | 0.00403 | MV
NA2XS2Y 1x185 RM/25 12/20 kV | 273 | 0.161 | 0.117 | 0.362 | cs | 185 | 0.00403 | MV
NA2XS2Y 1x240 RM/25 12/20 kV | 304 | 0.122 | 0.112 | 0.421 | cs | 240 | 0.00403 | MV
NA2XS2Y 1x95 RM/25 6/10 kV | 315 | 0.313 | 0.123 | 0.249 | cs | 95 | 0.00403 | MV
NA2XS2Y 1x185 RM/25 6/10 kV | 406 | 0.161 | 0.11 | 0.358 | cs | 185 | 0.00403 | MV
NA2XS2Y 1x240 RM/25 6/10 kV | 456 | 0.122 | 0.105 | 0.416 | cs | 240 | 0.00403 | MV
NA2XS2Y 1x150 RM/25 12/20 kV | 250 | 0.206 | 0.116 | 0.319 | cs | 150 | 0.00403 | MV
NA2XS2Y 1x120 RM/25 12/20 kV | 230 | 0.253 | 0.119 | 0.283 | cs | 120 | 0.00403 | MV
NA2XS2Y 1x70 RM/25 12/20 kV | 190 | 0.443 | 0.132 | 0.22 | cs | 70 | 0.00403 | MV
NA2XS2Y 1x150 RM/25 6/10 kV | 360 | 0.206 | 0.11 | 0.315 | cs | 150 | 0.00403 | MV
NA2XS2Y 1x120 RM/25 6/10 kV | 340 | 0.253 | 0.113 | 0.28 | cs | 120 | 0.00403 | MV
NA2XS2Y 1x70 RM/25 6/10 kV | 280 | 0.443 | 0.123 | 0.217 | cs | 70 | 0.00403 | MV
N2XS(FL)2Y 1x120 RM/35 64/110 kV | 112 | 0.153 | 0.166 | 0.366 | cs | 120 | 0.00393 | HV
N2XS(FL)2Y 1x185 RM/35 64/110 kV | 125 | 0.099 | 0.156 | 0.457 | cs | 185 | 0.00393 | HV
N2XS(FL)2Y 1x240 RM/35 64/110 kV | 135 | 0.075 | 0.149 | 0.526 | cs | 240 | 0.00393 | HV
N2XS(FL)2Y 1x300 RM/35 64/110 kV | 144 | 0.06 | 0.144 | 0.588 | cs | 300 | 0.00393 | HV
15-AL1/3-ST1A 0.4 | 11 | 1.8769 | 0.35 | 0.105 | ol | 16 | 0.00403 | LV
24-AL1/4-ST1A 0.4 | 11.25 | 1.2012 | 0.335 | 0.14 | ol | 24 | 0.00403 | LV
48-AL1/8-ST1A 0.4 | 12.2 | 0.5939 | 0.3 | 0.21 | ol | 48 | 0.00403 | LV
94-AL1/15-ST1A 0.4 | 13.2 | 0.306 | 0.29 | 0.35 | ol | 94 | 0.00403 | LV
34-AL1/6-ST1A 10.0 | 9.7 | 0.8342 | 0.36 | 0.17 | ol | 34 | 0.00403 | MV
48-AL1/8-ST1A 10.0 | 10.1 | 0.5939 | 0.35 | 0.21 | ol | 48 | 0.00403 | MV
70-AL1/11-ST1A 10.0 | 10.4 | 0.4132 | 0.339 | 0.29 | ol | 70 | 0.00403 | MV
94-AL1/15-ST1A 10.0 | 10.75 | 0.306 | 0.33 | 0.35 | ol | 94 | 0.00403 | MV
122-AL1/20-ST1A 10.0 | 11.1 | 0.2376 | 0.323 | 0.41 | ol | 122 | 0.00403 | MV
149-AL1/24-ST1A 10.0 | 11.25 | 0.194 | 0.315 | 0.47 | ol | 149 | 0.00403 | MV
34-AL1/6-ST1A 20.0 | 9.15 | 0.8342 | 0.382 | 0.17 | ol | 34 | 0.00403 | MV
48-AL1/8-ST1A 20.0 | 9.5 | 0.5939 | 0.372 | 0.21 | ol | 48 | 0.00403 | MV
70-AL1/11-ST1A 20.0 | 9.7 | 0.4132 | 0.36 | 0.29 | ol | 70 | 0.00403 | MV
94-AL1/15-ST1A 20.0 | 10 | 0.306 | 0.35 | 0.35 | ol | 94 | 0.00403 | MV
122-AL1/20-ST1A 20.0 | 10.3 | 0.2376 | 0.344 | 0.41 | ol | 122 | 0.00403 | MV
149-AL1/24-ST1A 20.0 | 10.5 | 0.194 | 0.337 | 0.47 | ol | 149 | 0.00403 | MV
184-AL1/30-ST1A 20.0 | 10.75 | 0.1571 | 0.33 | 0.535 | ol | 184 | 0.00403 | MV
243-AL1/39-ST1A 20.0 | 11 | 0.1188 | 0.32 | 0.645 | ol | 243 | 0.00403 | MV
48-AL1/8-ST1A 110.0 | 8 | 0.5939 | 0.46 | 0.21 | ol | 48 | 0.00403 | HV
70-AL1/11-ST1A 110.0 | 8.4 | 0.4132 | 0.45 | 0.29 | ol | 70 | 0.00403 | HV
94-AL1/15-ST1A 110.0 | 8.65 | 0.306 | 0.44 | 0.35 | ol | 94 | 0.00403 | HV
122-AL1/20-ST1A 110.0 | 8.5 | 0.2376 | 0.43 | 0.41 | ol | 122 | 0.00403 | HV
149-AL1/24-ST1A 110.0 | 8.75 | 0.194 | 0.41 | 0.47 | ol | 149 | 0.00403 | HV
184-AL1/30-ST1A 110.0 | 8.8 | 0.1571 | 0.4 | 0.535 | ol | 184 | 0.00403 | HV
243-AL1/39-ST1A 110.0 | 9 | 0.1188 | 0.39 | 0.645 | ol | 243 | 0.00403 | HV
305-AL1/39-ST1A 110.0 | 9.2 | 0.0949 | 0.38 | 0.74 | ol | 305 | 0.00403 | HV
490-AL1/64-ST1A 110.0 | 9.75 | 0.059 | 0.37 | 0.96 | ol | 490 | 0.00403 | HV
679-AL1/86-ST1A 110.0 | 9.95 | 0.042 | 0.36 | 1.15 | ol | 679 | 0.00403 | HV
490-AL1/64-ST1A 220.0 | 10 | 0.059 | 0.285 | 0.96 | ol | 490 | 0.00403 | HV
679-AL1/86-ST1A 220.0 | 11.7 | 0.042 | 0.275 | 1.15 | ol | 679 | 0.00403 | HV
490-AL1/64-ST1A 380.0 | 11 | 0.059 | 0.253 | 0.96 | ol | 490 | 0.00403 | HV
679-AL1/86-ST1A 380.0 | 14.6 | 0.042 | 0.25 | 1.15 | ol | 679 | 0.00403 | HV

## trafo_std_types
| i0_percent | pfe_kw | vkr_percent | sn_mva | vn_lv_kv | vn_hv_kv | vk_percent | shift_degree | vector_group | tap_side | tap_neutral | tap_min | tap_max | tap_step_degree | tap_step_percent | tap_phase_shifter
160 MVA 380/110 kV | 0.06 | 60 | 0.25 | 160 | 110 | 380 | 12.2 | 0 | Yy0 | hv | 0 | -9 | 9 | 0 | 1.5 | FALSE
100 MVA 220/110 kV | 0.06 | 55 | 0.26 | 100 | 110 | 220 | 12 | 0 | Yy0 | hv | 0 | -9 | 9 | 0 | 1.5 | FALSE
63 MVA 110/20 kV | 0.04 | 22 | 0.32 | 63 | 20 | 110 | 18 | 150 | YNd5 | hv | 0 | -9 | 9 | 0 | 1.5 | FALSE
40 MVA 110/20 kV | 0.05 | 18 | 0.34 | 40 | 20 | 110 | 16.2 | 150 | YNd5 | hv | 0 | -9 | 9 | 0 | 1.5 | FALSE
25 MVA 110/20 kV | 0.07 | 14 | 0.41 | 25 | 20 | 110 | 12 | 150 | YNd5 | hv | 0 | -9 | 9 | 0 | 1.5 | FALSE
63 MVA 110/10 kV | 0.04 | 22 | 0.32 | 63 | 10 | 110 | 18 | 150 | YNd5 | hv | 0 | -9 | 9 | 0 | 1.5 | FALSE
40 MVA 110/10 kV | 0.05 | 18 | 0.34 | 40 | 10 | 110 | 16.2 | 150 | YNd5 | hv | 0 | -9 | 9 | 0 | 1.5 | FALSE
25 MVA 110/10 kV | 0.07 | 14 | 0.41 | 25 | 10 | 110 | 12 | 150 | YNd5 | hv | 0 | -9 | 9 | 0 | 1.5 | FALSE
0.25 MVA 20/0.4 kV | 0.32 | 0.8 | 1.44 | 0.25 | 0.4 | 20 | 6 | 150 | Yzn5 | hv | 0 | -2 | 2 | 0 | 2.5 | FALSE
0.4 MVA 20/0.4 kV | 0.3375 | 1.35 | 1.425 | 0.4 | 0.4 | 20 | 6 | 150 | Dyn5 | hv | 0 | -2 | 2 | 0 | 2.5 | FALSE
0.63 MVA 20/0.4 kV | 0.2619 | 1.65 | 1.206 | 0.63 | 0.4 | 20 | 6 | 150 | Dyn5 | hv | 0 | -2 | 2 | 0 | 2.5 | FALSE
0.25 MVA 10/0.4 kV | 0.24 | 0.6 | 1.2 | 0.25 | 0.4 | 10 | 4 | 150 | Dyn5 | hv | 0 | -2 | 2 | 0 | 2.5 | FALSE
0.4 MVA 10/0.4 kV | 0.2375 | 0.95 | 1.325 | 0.4 | 0.4 | 10 | 4 | 150 | Dyn5 | hv | 0 | -2 | 2 | 0 | 2.5 | FALSE
0.63 MVA 10/0.4 kV | 0.1873 | 1.18 | 1.0794 | 0.63 | 0.4 | 10 | 4 | 150 | Dyn5 | hv | 0 | -2 | 2 | 0 | 2.5 | FALSE

## trafo3w_std_types
| sn_hv_mva | sn_mv_mva | sn_lv_mva | vn_hv_kv | vn_mv_kv | vn_lv_kv | vk_hv_percent | vk_mv_percent | vk_lv_percent | vkr_hv_percent | vkr_mv_percent | vkr_lv_percent | pfe_kw | i0_percent | shift_mv_degree | shift_lv_degree | vector_group | tap_side | tap_neutral | tap_min | tap_max | tap_step_percent
63/25/38 MVA 110/20/10 kV | 63 | 25 | 38 | 110 | 20 | 10 | 10.4 | 10.4 | 10.4 | 0.28 | 0.32 | 0.35 | 35 | 0.89 | 0 | 0 | YN0yn0yn0 | hv | 0 | -10 | 10 | 1.2
63/25/38 MVA 110/10/10 kV | 63 | 25 | 38 | 110 | 10 | 10 | 10.4 | 10.4 | 10.4 | 0.28 | 0.32 | 0.35 | 35 | 0.89 | 0 | 0 | YN0yn0yn0 | hv | 0 | -10 | 10 | 1.2

## fuse_std_types
| fuse_type | i_rated_a | t_avg | t_min | t_total | x_avg | x_min | x_total
HV 100A | HV 100A | 100 | 0 | [10.0, 3.64, 0.854, 0.281, 0.1, 0.0531, 0.022, 0.01] | [10.0, 4.267, 1.21, 0.403, 0.1, 0.058, 0.022, 0.01] | 0 | [300.0, 350.0, 450.0, 550.0, 700.0, 850.0, 1200.0, 1752.0] | [600.0, 700.0, 900.0, 1150.0, 1665.0, 2000.0, 3000.0, 4313.0]
HV 10A | HV 10A | 10 | 0 | [10.0, 1675.0, 0.344, 0.156, 0.1, 0.0417, 0.0171, 0.01] | [10.0, 1.3, 0.3, 0.155, 0.1, 0.0555, 0.023, 0.01] | 0 | [30.0, 32.0, 35.0, 37.0, 39.0, 50.0, 70.0, 88.0] | [60.0, 70.0, 80.0, 87.0, 94.0, 110.0, 150.0, 216.0]
HV 125A | HV 125A | 125 | 0 | [10.0, 1.82, 0.344, 0.1, 0.0467, 0.0269, 0.01] | [10.0, 2.478, 0.426, 0.1, 0.0427, 0.0211, 0.01] | 0 | [375.0, 500.0, 700.0, 925.0, 1200.0, 1500.0, 2341.0] | [750.0, 1000.0, 1500.0, 2200.0, 3000.0, 4000.0, 5765.0]
HV 160A | HV 160A | 160 | 0 | [10.0, 4.15, 1.03, 0.198, 0.1, 0.051, 0.0172, 0.01] | [10.0, 2.3, 0.734, 0.274, 0.1, 0.046, 0.0177, 0.01] | 0 | [480.0, 550.0, 700.0, 1000.0, 1260.0, 1600.0, 2500.0, 3227.0] | [960.0, 1300.0, 1700.0, 2200.0, 2996.0, 4000.0, 6000.0, 7946.0]
HV 16A | HV 16A | 16 | 0 | [10.0, 0.352, 0.164, 0.1, 0.0649, 0.0342, 0.01] | [10.0, 2.34, 0.722, 0.181, 0.1, 0.055, 0.0296, 0.01] | 0 | [48.0, 60.0, 65.0, 71.0, 80.0, 100.0, 162.0] | [96.0, 110.0, 125.0, 150.0, 168.0, 200.0, 250.0, 398.0]
HV 200A | HV 200A | 200 | 0 | [10.0, 4.267, 1.21, 0.403, 0.1, 0.058, 0.022, 0.01] | [10.0, 3.73, 1.654, 0.328, 0.1, 0.0531, 0.019, 0.01] | 0 | [600.0, 700.0, 900.0, 1150.0, 1665.0, 2000.0, 3000.0, 4313.0] | [1200.0, 1500.0, 1800.0, 2700.0, 3960.0, 5000.0, 7500.0, 10620.0]
HV 20A | HV 20A | 20 | 0 | [10.0, 1.3, 0.3, 0.155, 0.1, 0.0555, 0.023, 0.01] | [10.0, 1.3, 0.161, 0.1, 0.0611, 0.0399, 0.0141, 0.01] | 0 | [60.0, 70.0, 80.0, 87.0, 94.0, 110.0, 150.0, 216.0] | [120.0, 150.0, 200.0, 223.0, 260.0, 300.0, 450.0, 532.0]
HV 25A | HV 25A | 25 | 0 | [10.0, 2.512, 0.833, 0.299, 0.1, 0.0372, 0.0223, 0.01] | [10.0, 3.125, 0.597, 0.198, 0.1, 0.0378, 0.022, 0.01] | 0 | [75.0, 82.0, 90.0, 100.0, 124.0, 170.0, 200.0, 289.0] | [150.0, 170.0, 210.0, 250.0, 294.0, 400.0, 500.0, 711.0]
HV 31.5A | HV 31.5A | 31.5 | 0 | [10.0, 2.34, 0.722, 0.181, 0.1, 0.055, 0.0296, 0.01] | [10.0, 2.84, 0.368, 0.164, 0.1, 0.0621, 0.0378, 0.0195, 0.01] | 0 | [95.0, 110.0, 125.0, 150.0, 165.0, 200.0, 250.0, 390.0] | [189.0, 220.0, 300.0, 350.0, 393.0, 450.0, 530.0, 700.0, 960.0]
HV 40A | HV 40A | 40 | 0 | [10.0, 1.3, 0.161, 0.1, 0.0611, 0.0399, 0.0141, 0.01] | [10.0, 2.05, 0.369, 0.198, 0.1, 0.051, 0.0298, 0.01] | 0 | [120.0, 150.0, 200.0, 223.0, 260.0, 300.0, 450.0, 532.0] | [240.0, 300.0, 400.0, 450.0, 530.0, 650.0, 800.0, 1311.0]
HV 50A | HV 50A | 50 | 0 | [10.0, 3.215, 0.597, 0.198, 0.1, 0.0378, 0.022, 0.01] | [10.0, 3.64, 0.854, 0.281, 0.1, 0.0531, 0.022, 0.01] | 0 | [150.0, 170.0, 210.0, 250.0, 294.0, 400.0, 500.0, 711.0] | [300.0, 350.0, 450.0, 550.0, 700.0, 850.0, 1200.0, 1752.0]
HV 6.3A | HV 6.3A | 6.3 | 0 | [10.0, 1.39, 0.344, 0.168, 0.1, 0.056, 0.0263, 0.01] | [10.0, 1.711, 0.516, 0.198, 0.1, 0.0634, 0.0303, 0.01] | 0 | [19.0, 19.5, 20.4, 20.8, 22.0, 25.0, 32.0, 48.0] | [38.0, 40.0, 43.0, 48.0, 53.0, 60.0, 75.0, 118.0]
HV 63A | HV 63A | 63 | 0 | [10.0, 2.84, 0.368, 0.164, 0.1, 0.0621, 0.0378, 0.0195, 0.01] | [10.0, 1.82, 0.344, 0.1, 0.0467, 0.0269, 0.01] | 0 | [189.0, 220.0, 300.0, 350.0, 393.0, 450.0, 530.0, 700.0, 961.0] | [378.0, 500.0, 700.0, 934.0, 1200.0, 1500.0, 2366.0]
HV 80A | HV 80A | 80 | 0 | [10.0, 2.05, 0.369, 0.198, 0.1, 0.051, 0.0298, 0.01] | [10.0, 4.15, 1.03, 0.198, 0.1, 0.051, 0.0172, 0.01] | 0 | [240.0, 300.0, 400.0, 450.0, 530.0, 650.0, 800.0, 1311.0] | [480.0, 550.0, 700.0, 1000.0, 1260.0, 1600.0, 2500.0, 3227.0]
Siemens NH-1-100 | Siemens NH-1-100 | 100 | [5400.0, 2000.0, 400.0, 20.0, 1.0, 0.2, 0.012, 0.004] | 0 | 0 | [150.0, 190.0, 250.0, 430.0, 900.0, 1250.0, 2700.0, 3600.0] | 0 | 0
Siemens NH-1-125 | Siemens NH-1-125 | 125 | [4800.0, 120.0, 7.0, 0.1, 0.004] | 0 | 0 | [180.0, 400.0, 740.0, 2000.0, 4250.0] | 0 | 0
Siemens NH-1-16 | Siemens NH-1-16 | 16 | [4000.0, 400.0, 2.0, 0.1, 0.04, 0.01] | 0 | 0 | [26.0, 35.0, 75.0, 150.0, 200.0, 300.0] | 0 | 0
Siemens NH-1-160 | Siemens NH-1-160 | 160 | [4800.0, 120.0, 7.0, 0.1, 0.004] | 0 | 0 | [210.0, 500.0, 900.0, 2300.0, 5000.0] | 0 | 0
Siemens NH-1-25 | Siemens NH-1-25 | 25 | [4000.0, 1000.0, 10.0, 0.2, 0.02, 0.01] | 0 | 0 | [40.0, 50.0, 100.0, 210.0, 400.0, 500.0] | 0 | 0
Siemens NH-1-50 | Siemens NH-1-50 | 50 | [4000.0, 40.0, 4.0, 1.0, 0.02, 0.01] | 0 | 0 | [86.0, 200.0, 300.0, 400.0, 1000.0, 1280.0] | 0 | 0
Siemens NH-1-63 | Siemens NH-1-63 | 63 | [4000.0, 100.0, 10.0, 2.0, 0.04, 0.01] | 0 | 0 | [100.0, 200.0, 300.0, 400.0, 1000.0, 1500.0] | 0 | 0
Siemens NH-1-80 | Siemens NH-1-80 | 80 | [4800.0, 120.0, 7.0, 0.1, 0.01] | 0 | 0 | [150.58, 250.0, 450.0, 1150.0, 2470.0] | 0 | 0
Siemens NH-2-1000 | Siemens NH-2-1000 | 1000 | [4800.0, 120.0, 7.0, 0.1, 0.004] | 0 | 0 | [1900.0, 3500.0, 8400.0, 24000.0, 52000.0] | 0 | 0
Siemens NH-2-200 | Siemens NH-2-200 | 200 | [4800.0, 120.0, 7.0, 0.1, 0.004] | 0 | 0 | [280.0, 650.0, 1200.0, 3000.0, 7000.0] | 0 | 0
Siemens NH-2-224 | Siemens NH-2-224 | 224 | [4800.0, 120.0, 7.0, 0.2, 0.04, 0.004] | 0 | 0 | [400.0, 750.0, 1453.0, 3025.0, 4315.0, 7600.0] | 0 | 0
Siemens NH-2-250 | Siemens NH-2-250 | 250 | [4800.0, 120.0, 7.0, 0.1, 0.004] | 0 | 0 | [450.0, 800.0, 1650.0, 4000.0, 8500.0] | 0 | 0
Siemens NH-2-315 | Siemens NH-2-315 | 315 | [4800.0, 120.0, 7.0, 0.1, 0.004] | 0 | 0 | [550.0, 920.0, 1900.0, 5000.0, 11000.0] | 0 | 0
Siemens NH-2-355 | Siemens NH-2-355 | 355 | [4800.0, 120.0, 6.0, 0.1, 0.004] | 0 | 0 | [650.0, 1116.27, 2350.0, 5840.0, 12790.0] | 0 | 0
Siemens NH-2-400 | Siemens NH-2-400 | 400 | [4800.0, 120.0, 7.0, 0.1, 0.004] | 0 | 0 | [720.0, 1350.0, 2800.0, 6500.0, 15000.0] | 0 | 0
Siemens NH-2-425 | Siemens NH-2-425 | 425 | [4800.0, 120.0, 7.0, 0.1, 0.004] | 0 | 0 | [850.0, 1500.0, 3050.0, 7500.0, 16500.0] | 0 | 0
Siemens NH-2-630 | Siemens NH-2-630 | 630 | [4800.0, 120.0, 7.0, 0.1, 0.004] | 0 | 0 | [1200.0, 2000.0, 4800.0, 12000.0, 26000.0] | 0 | 0

## dtypes
| element | column | dtype
0 | bus | name | object
1 | bus | vn_kv | float64
2 | bus | type | object
3 | bus | zone | object
4 | bus | in_service | bool
5 | load | name | object
6 | load | bus | uint32
7 | load | p_mw | float64
8 | load | q_mvar | float64
9 | load | const_z_percent | float64
10 | load | const_i_percent | float64
11 | load | sn_mva | float64
12 | load | scaling | float64
13 | load | in_service | bool
14 | load | type | object
15 | ext_grid | name | object
16 | ext_grid | bus | uint32
17 | ext_grid | vm_pu | float64
18 | ext_grid | va_degree | float64
19 | ext_grid | slack_weight | float64
20 | ext_grid | in_service | bool
21 | line | name | object
22 | line | std_type | object
23 | line | from_bus | uint32
24 | line | to_bus | uint32
25 | line | length_km | float64
26 | line | r_ohm_per_km | float64
27 | line | x_ohm_per_km | float64
28 | line | c_nf_per_km | float64
29 | line | g_us_per_km | float64
30 | line | max_i_ka | float64
31 | line | df | float64
32 | line | parallel | uint32
33 | line | type | object
34 | line | in_service | bool
35 | trafo | name | object
36 | trafo | std_type | object
37 | trafo | hv_bus | uint32
38 | trafo | lv_bus | uint32
39 | trafo | sn_mva | float64
40 | trafo | vn_hv_kv | float64
41 | trafo | vn_lv_kv | float64
42 | trafo | vk_percent | float64
43 | trafo | vkr_percent | float64
44 | trafo | pfe_kw | float64
45 | trafo | i0_percent | float64
46 | trafo | shift_degree | float64
47 | trafo | tap_side | object
48 | trafo | tap_neutral | int32
49 | trafo | tap_min | int32
50 | trafo | tap_max | int32
51 | trafo | tap_step_percent | float64
52 | trafo | tap_step_degree | float64
53 | trafo | tap_pos | int32
54 | trafo | tap_phase_shifter | bool
55 | trafo | parallel | uint32
56 | trafo | df | float64
57 | trafo | in_service | bool
58 | line_geodata | coords | object
59 | bus_geodata | x | float64
60 | bus_geodata | y | float64
61 | bus_geodata | coords | object

## parameters
| version | format_version | converged | OPF_converged | name | f_hz | sn_mva
0 | 2.14.6 | 2.14.0 | FALSE | FALSE |  | 50 | 1