## bus
| name | vn_kv | type | zone | in_service
0 | bus_LV_4175-3_0_3_node_0 | 0.4 | n |  | TRUE
1 | bus_LV_4175-3_0_3_node_51 | 0.4 | n |  | TRUE
2 | bus_LV_4175-3_0_3_node_52 | 0.4 | n |  | TRUE
3 | bus_LV_4175-3_0_3_node_3 | 0.4 | n |  | TRUE
4 | bus_LV_4175-3_0_3_node_4 | 0.4 | n |  | TRUE
5 | bus_LV_4175-3_0_3_node_5 | 0.4 | n |  | TRUE
6 | bus_LV_4175-3_0_3_node_6 | 0.4 | n |  | TRUE
7 | bus_LV_4175-3_0_3_node_7 | 0.4 | n |  | TRUE
8 | bus_LV_4175-3_0_3_node_65 | 0.4 | n |  | TRUE
9 | bus_LV_4175-3_0_3_node_30 | 0.4 | n |  | TRUE
10 | bus_LV_4175-3_0_3_node_32 | 0.4 | n |  | TRUE
11 | bus_LV_4175-3_0_3_node_28 | 0.4 | n |  | TRUE
12 | bus_LV_4175-3_0_3_node_8 | 0.4 | n |  | TRUE
13 | bus_LV_4175-3_0_3_node_9 | 0.4 | n |  | TRUE
14 | bus_LV_4175-3_0_3_node_10 | 0.4 | n |  | TRUE
15 | bus_LV_4175-3_0_3_node_11 | 0.4 | n |  | TRUE
16 | bus_LV_4175-3_0_3_node_12 | 0.4 | n |  | TRUE
17 | bus_LV_4175-3_0_3_node_13 | 0.4 | n |  | TRUE
18 | bus_LV_4175-3_0_3_node_22 | 0.4 | n |  | TRUE
19 | bus_LV_4175-3_0_3_node_20 | 0.4 | n |  | TRUE
20 | bus_LV_4175-3_0_3_node_24 | 0.4 | n |  | TRUE
21 | bus_LV_4175-3_0_3_node_23 | 0.4 | n |  | TRUE
22 | bus_LV_4175-3_0_3_node_49 | 0.4 | n |  | TRUE
23 | bus_LV_4175-3_0_3_node_57 | 0.4 | n |  | TRUE
24 | bus_LV_4175-3_0_3_node_21 | 0.4 | n |  | TRUE
25 | bus_LV_4175-3_0_3_node_14 | 0.4 | n |  | TRUE
26 | bus_LV_4175-3_0_3_node_15 | 0.4 | n |  | TRUE
27 | bus_LV_4175-3_0_3_node_16 | 0.4 | n |  | TRUE
28 | bus_LV_4175-3_0_3_node_17 | 0.4 | n |  | TRUE
29 | bus_LV_4175-3_0_3_node_18 | 0.4 | n |  | TRUE
30 | bus_LV_4175-3_0_3_node_19 | 0.4 | n |  | TRUE
31 | bus_LV_4175-3_0_3_node_68 | 0.4 | n |  | TRUE
32 | bus_LV_4175-3_0_3_node_60 | 0.4 | n |  | TRUE
33 | bus_LV_4175-3_0_3_node_59 | 0.4 | n |  | TRUE
34 | bus_LV_4175-3_0_3_node_81 | 0.4 | n |  | TRUE
35 | bus_LV_4175-3_0_3_node_66 | 0.4 | n |  | TRUE
36 | bus_LV_4175-3_0_3_node_74 | 0.4 | n |  | TRUE
37 | bus_LV_4175-3_0_3_node_56 | 0.4 | n |  | TRUE
38 | bus_LV_4175-3_0_3_node_111 | 0.4 | n |  | TRUE
39 | bus_LV_4175-3_0_3_node_78 | 0.4 | n |  | TRUE
40 | bus_LV_4175-3_0_3_node_48 | 0.4 | n |  | TRUE
41 | bus_LV_4175-3_0_3_node_58 | 0.4 | n |  | TRUE
42 | bus_LV_4175-3_0_3_node_25 | 0.4 | n |  | TRUE
43 | bus_LV_4175-3_0_3_node_26 | 0.4 | n |  | TRUE
44 | bus_LV_4175-3_0_3_node_27 | 0.4 | n |  | TRUE
45 | bus_LV_4175-3_0_3_node_33 | 0.4 | n |  | TRUE
46 | bus_LV_4175-3_0_3_node_40 | 0.4 | n |  | TRUE
47 | bus_LV_4175-3_0_3_node_41 | 0.4 | n |  | TRUE
48 | bus_LV_4175-3_0_3_node_29 | 0.4 | n |  | TRUE
49 | bus_LV_4175-3_0_3_node_31 | 0.4 | n |  | TRUE
50 | bus_LV_4175-3_0_3_node_34 | 0.4 | n |  | TRUE
51 | bus_LV_4175-3_0_3_node_35 | 0.4 | n |  | TRUE
52 | bus_LV_4175-3_0_3_node_36 | 0.4 | n |  | TRUE
53 | bus_LV_4175-3_0_3_node_37 | 0.4 | n |  | TRUE
54 | bus_LV_4175-3_0_3_node_38 | 0.4 | n |  | TRUE
55 | bus_LV_4175-3_0_3_node_39 | 0.4 | n |  | TRUE
56 | bus_LV_4175-3_0_3_node_47 | 0.4 | n |  | TRUE
57 | bus_LV_4175-3_0_3_node_50 | 0.4 | n |  | TRUE
58 | bus_LV_4175-3_0_3_node_53 | 0.4 | n |  | TRUE
59 | bus_LV_4175-3_0_3_node_45 | 0.4 | n |  | TRUE
60 | bus_LV_4175-3_0_3_node_55 | 0.4 | n |  | TRUE
61 | bus_LV_4175-3_0_3_node_42 | 0.4 | n |  | TRUE
62 | bus_LV_4175-3_0_3_node_110 | 0.4 | n |  | TRUE
63 | bus_LV_4175-3_0_3_node_105 | 0.4 | n |  | TRUE
64 | bus_LV_4175-3_0_3_node_43 | 0.4 | n |  | TRUE
65 | bus_LV_4175-3_0_3_node_44 | 0.4 | n |  | TRUE
66 | bus_LV_4175-3_0_3_node_46 | 0.4 | n |  | TRUE
67 | bus_LV_4175-3_0_3_node_64 | 0.4 | n |  | TRUE
68 | bus_LV_4175-3_0_3_node_62 | 0.4 | n |  | TRUE
69 | bus_LV_4175-3_0_3_node_73 | 0.4 | n |  | TRUE
70 | bus_LV_4175-3_0_3_node_61 | 0.4 | n |  | TRUE
71 | bus_LV_4175-3_0_3_node_63 | 0.4 | n |  | TRUE
72 | bus_LV_4175-3_0_3_node_67 | 0.4 | n |  | TRUE
73 | bus_LV_4175-3_0_3_node_69 | 0.4 | n |  | TRUE
74 | bus_LV_4175-3_0_3_node_104 | 0.4 | n |  | TRUE
75 | bus_LV_4175-3_0_3_node_102 | 0.4 | n |  | TRUE
76 | bus_LV_4175-3_0_3_node_70 | 0.4 | n |  | TRUE
77 | bus_LV_4175-3_0_3_node_71 | 0.4 | n |  | TRUE
78 | bus_LV_4175-3_0_3_node_75 | 0.4 | n |  | TRUE
79 | bus_LV_4175-3_0_3_node_76 | 0.4 | n |  | TRUE
80 | bus_LV_4175-3_0_3_node_77 | 0.4 | n |  | TRUE
81 | bus_LV_4175-3_0_3_node_79 | 0.4 | n |  | TRUE
82 | bus_LV_4175-3_0_3_node_80 | 0.4 | n |  | TRUE
83 | bus_LV_4175-3_0_3_node_94 | 0.4 | n |  | TRUE
84 | bus_LV_4175-3_0_3_node_85 | 0.4 | n |  | TRUE
85 | bus_LV_4175-3_0_3_node_112 | 0.4 | n |  | TRUE
86 | bus_LV_4175-3_0_3_node_82 | 0.4 | n |  | TRUE
87 | bus_LV_4175-3_0_3_node_83 | 0.4 | n |  | TRUE
88 | bus_LV_4175-3_0_3_node_84 | 0.4 | n |  | TRUE
89 | bus_LV_4175-3_0_3_node_86 | 0.4 | n |  | TRUE
90 | bus_LV_4175-3_0_3_node_87 | 0.4 | n |  | TRUE
91 | bus_LV_4175-3_0_3_node_88 | 0.4 | n |  | TRUE
92 | bus_LV_4175-3_0_3_node_95 | 0.4 | n |  | TRUE
93 | bus_LV_4175-3_0_3_node_89 | 0.4 | n |  | TRUE
94 | bus_LV_4175-3_0_3_node_90 | 0.4 | n |  | TRUE
95 | bus_LV_4175-3_0_3_node_91 | 0.4 | n |  | TRUE
96 | bus_LV_4175-3_0_3_node_92 | 0.4 | n |  | TRUE
97 | bus_LV_4175-3_0_3_node_93 | 0.4 | n |  | TRUE
98 | bus_LV_4175-3_0_3_node_97 | 0.4 | n |  | TRUE
99 | bus_LV_4175-3_0_3_node_99 | 0.4 | n |  | TRUE
100 | bus_LV_4175-3_0_3_node_96 | 0.4 | n |  | TRUE
101 | bus_LV_4175-3_0_3_node_98 | 0.4 | n |  | TRUE
102 | bus_LV_4175-3_0_3_node_103 | 0.4 | n |  | TRUE
103 | bus_LV_4175-3_0_3_node_101 | 0.4 | n |  | TRUE
104 | bus_LV_4175-3_0_3_node_100 | 0.4 | n |  | TRUE
105 | bus_LV_4175-3_0_3_node_106 | 0.4 | n |  | TRUE
106 | bus_LV_4175-3_0_3_node_107 | 0.4 | n |  | TRUE
107 | bus_LV_4175-3_0_3_node_108 | 0.4 | n |  | TRUE
108 | bus_LV_4175-3_0_3_node_109 | 0.4 | n |  | TRUE
109 | bus_LV_4175-3_0_3_node_114 | 0.4 | n |  | TRUE
110 | bus_LV_4175-3_0_3_node_113 | 0.4 | n |  | TRUE
111 | bus_MV_304_0_node_199 | 20 | n |  | TRUE

## load
| name | bus | p_mw | q_mvar | const_z_percent | const_i_percent | sn_mva | scaling | in_service | type
0 | LV_4175-3_0_3_load_0 | 0 | 0.02737 | 0.0068595 | 0 | 0 |  | 1 | TRUE | wye
1 | LV_4175-3_0_3_load_51 | 1 | 0.00051239 | 0.00012842 | 0 | 0 |  | 1 | TRUE | wye
2 | LV_4175-3_0_3_load_52 | 2 | 0.0016813 | 0.00042138 | 0 | 0 |  | 1 | TRUE | wye
3 | LV_4175-3_0_3_load_3 | 3 | 0.0015058 | 0.00037738 | 0 | 0 |  | 1 | TRUE | wye
4 | LV_4175-3_0_3_load_4 | 4 | 0.0013311 | 0.0003336 | 0 | 0 |  | 1 | TRUE | wye
5 | LV_4175-3_0_3_load_6 | 6 | 0.0025377 | 0.00063602 | 0 | 0 |  | 1 | TRUE | wye
6 | LV_4175-3_0_3_load_7 | 7 | 0.00073735 | 0.0001848 | 0 | 0 |  | 1 | TRUE | wye
7 | LV_4175-3_0_3_load_65 | 8 | 0.0013215 | 0.0003312 | 0 | 0 |  | 1 | TRUE | wye
8 | LV_4175-3_0_3_load_32 | 10 | 0.0018322 | 0.0004592 | 0 | 0 |  | 1 | TRUE | wye
9 | LV_4175-3_0_3_load_28 | 11 | 0.0015257 | 0.00038237 | 0 | 0 |  | 1 | TRUE | wye
10 | LV_4175-3_0_3_load_8 | 12 | 0.0014099 | 0.00035335 | 0 | 0 |  | 1 | TRUE | wye
11 | LV_4175-3_0_3_load_9 | 13 | 0.00047825 | 0.00011986 | 0 | 0 |  | 1 | TRUE | wye
12 | LV_4175-3_0_3_load_10 | 14 | 0.00099487 | 0.00024934 | 0 | 0 |  | 1 | TRUE | wye
13 | LV_4175-3_0_3_load_11 | 15 | 0.0011034 | 0.00027654 | 0 | 0 |  | 1 | TRUE | wye
14 | LV_4175-3_0_3_load_20 | 19 | 0.00045924 | 0.0001151 | 0 | 0 |  | 1 | TRUE | wye
15 | LV_4175-3_0_3_load_24 | 20 | 0.00094919 | 0.00023789 | 0 | 0 |  | 1 | TRUE | wye
16 | LV_4175-3_0_3_load_23 | 21 | 0.001684 | 0.00042204 | 0 | 0 |  | 1 | TRUE | wye
17 | LV_4175-3_0_3_load_49 | 22 | 0.0011757 | 0.00029465 | 0 | 0 |  | 1 | TRUE | wye
18 | LV_4175-3_0_3_load_57 | 23 | 0.0013298 | 0.00033329 | 0 | 0 |  | 1 | TRUE | wye
19 | LV_4175-3_0_3_load_21 | 24 | 0.00038705 | 9.7005e-05 | 0 | 0 |  | 1 | TRUE | wye
20 | LV_4175-3_0_3_load_14 | 25 | 0.0014932 | 0.00037422 | 0 | 0 |  | 1 | TRUE | wye
21 | LV_4175-3_0_3_load_15 | 26 | 0.0024733 | 0.00061987 | 0 | 0 |  | 1 | TRUE | wye
22 | LV_4175-3_0_3_load_17 | 28 | 0.001664 | 0.00041704 | 0 | 0 |  | 1 | TRUE | wye
23 | LV_4175-3_0_3_load_19 | 30 | 0.0043788 | 0.0010974 | 0 | 0 |  | 1 | TRUE | wye
24 | LV_4175-3_0_3_load_68 | 31 | 0.0023463 | 0.00058805 | 0 | 0 |  | 1 | TRUE | wye
25 | LV_4175-3_0_3_load_60 | 32 | 0.0048065 | 0.0012046 | 0 | 0 |  | 1 | TRUE | wye
26 | LV_4175-3_0_3_load_59 | 33 | 0.0010267 | 0.00025733 | 0 | 0 |  | 1 | TRUE | wye
27 | LV_4175-3_0_3_load_66 | 35 | 0.0031572 | 0.00079127 | 0 | 0 |  | 1 | TRUE | wye
28 | LV_4175-3_0_3_load_74 | 36 | 0.0039123 | 0.00098053 | 0 | 0 |  | 1 | TRUE | wye
29 | LV_4175-3_0_3_load_56 | 37 | 0.0036076 | 0.00090416 | 0 | 0 |  | 1 | TRUE | wye
30 | LV_4175-3_0_3_load_111 | 38 | 0.0014856 | 0.00037232 | 0 | 0 |  | 1 | TRUE | wye
31 | LV_4175-3_0_3_load_78 | 39 | 0.0013656 | 0.00034226 | 0 | 0 |  | 1 | TRUE | wye
32 | LV_4175-3_0_3_load_48 | 40 | 0.0010076 | 0.00025254 | 0 | 0 |  | 1 | TRUE | wye
33 | LV_4175-3_0_3_load_58 | 41 | 0.002369 | 0.00059374 | 0 | 0 |  | 1 | TRUE | wye
34 | LV_4175-3_0_3_load_26 | 43 | 0.0014232 | 0.0003567 | 0 | 0 |  | 1 | TRUE | wye
35 | LV_4175-3_0_3_load_27 | 44 | 0.00070661 | 0.00017709 | 0 | 0 |  | 1 | TRUE | wye
36 | LV_4175-3_0_3_load_33 | 45 | 0.0015189 | 0.00038068 | 0 | 0 |  | 1 | TRUE | wye
37 | LV_4175-3_0_3_load_40 | 46 | 0.000639 | 0.00016015 | 0 | 0 |  | 1 | TRUE | wye
38 | LV_4175-3_0_3_load_41 | 47 | 0.00040233 | 0.00010083 | 0 | 0 |  | 1 | TRUE | wye
39 | LV_4175-3_0_3_load_29 | 48 | 0.0049557 | 0.001242 | 0 | 0 |  | 1 | TRUE | wye
40 | LV_4175-3_0_3_load_31 | 49 | 0.0015835 | 0.00039687 | 0 | 0 |  | 1 | TRUE | wye
41 | LV_4175-3_0_3_load_34 | 50 | 0.0012539 | 0.00031425 | 0 | 0 |  | 1 | TRUE | wye
42 | LV_4175-3_0_3_load_35 | 51 | 0.00054268 | 0.00013601 | 0 | 0 |  | 1 | TRUE | wye
43 | LV_4175-3_0_3_load_36 | 52 | 0.00071116 | 0.00017823 | 0 | 0 |  | 1 | TRUE | wye
44 | LV_4175-3_0_3_load_37 | 53 | 0.0019334 | 0.00048456 | 0 | 0 |  | 1 | TRUE | wye
45 | LV_4175-3_0_3_load_38 | 54 | 0.0010228 | 0.00025633 | 0 | 0 |  | 1 | TRUE | wye
46 | LV_4175-3_0_3_load_50 | 57 | 0.0013603 | 0.00034093 | 0 | 0 |  | 1 | TRUE | wye
47 | LV_4175-3_0_3_load_53 | 58 | 0.0019123 | 0.00047928 | 0 | 0 |  | 1 | TRUE | wye
48 | LV_4175-3_0_3_load_45 | 59 | 0.00081422 | 0.00020406 | 0 | 0 |  | 1 | TRUE | wye
49 | LV_4175-3_0_3_load_55 | 60 | 0.0032678 | 0.00081898 | 0 | 0 |  | 1 | TRUE | wye
50 | LV_4175-3_0_3_load_42 | 61 | 0.00067006 | 0.00016793 | 0 | 0 |  | 1 | TRUE | wye
51 | LV_4175-3_0_3_load_110 | 62 | 0.00057987 | 0.00014533 | 0 | 0 |  | 1 | TRUE | wye
52 | LV_4175-3_0_3_load_105 | 63 | 0.00042031 | 0.00010534 | 0 | 0 |  | 1 | TRUE | wye
53 | LV_4175-3_0_3_load_43 | 64 | 0.0022306 | 0.00055903 | 0 | 0 |  | 1 | TRUE | wye
54 | LV_4175-3_0_3_load_44 | 65 | 0.00074648 | 0.00018709 | 0 | 0 |  | 1 | TRUE | wye
55 | LV_4175-3_0_3_load_46 | 66 | 0.0020196 | 0.00050615 | 0 | 0 |  | 1 | TRUE | wye
56 | LV_4175-3_0_3_load_64 | 67 | 0.0021817 | 0.00054678 | 0 | 0 |  | 1 | TRUE | wye
57 | LV_4175-3_0_3_load_62 | 68 | 0.0019281 | 0.00048322 | 0 | 0 |  | 1 | TRUE | wye
58 | LV_4175-3_0_3_load_73 | 69 | 0.0012354 | 0.00030962 | 0 | 0 |  | 1 | TRUE | wye
59 | LV_4175-3_0_3_load_61 | 70 | 0.0012773 | 0.00032012 | 0 | 0 |  | 1 | TRUE | wye
60 | LV_4175-3_0_3_load_63 | 71 | 0.0021988 | 0.00055108 | 0 | 0 |  | 1 | TRUE | wye
61 | LV_4175-3_0_3_load_67 | 72 | 0.0029269 | 0.00073355 | 0 | 0 |  | 1 | TRUE | wye
62 | LV_4175-3_0_3_load_104 | 74 | 0.0012096 | 0.00030316 | 0 | 0 |  | 1 | TRUE | wye
63 | LV_4175-3_0_3_load_102 | 75 | 0.0022401 | 0.00056142 | 0 | 0 |  | 1 | TRUE | wye
64 | LV_4175-3_0_3_load_70 | 76 | 0.001702 | 0.00042656 | 0 | 0 |  | 1 | TRUE | wye
65 | LV_4175-3_0_3_load_71 | 77 | 0.00060144 | 0.00015073 | 0 | 0 |  | 1 | TRUE | wye
66 | LV_4175-3_0_3_load_75 | 78 | 0.0019038 | 0.00047713 | 0 | 0 |  | 1 | TRUE | wye
67 | LV_4175-3_0_3_load_76 | 79 | 0.0019319 | 0.00048419 | 0 | 0 |  | 1 | TRUE | wye
68 | LV_4175-3_0_3_load_79 | 81 | 0.0017938 | 0.00044957 | 0 | 0 |  | 1 | TRUE | wye
69 | LV_4175-3_0_3_load_80 | 82 | 0.0019356 | 0.0004851 | 0 | 0 |  | 1 | TRUE | wye
70 | LV_4175-3_0_3_load_94 | 83 | 0.0015443 | 0.00038705 | 0 | 0 |  | 1 | TRUE | wye
71 | LV_4175-3_0_3_load_85 | 84 | 0.0017406 | 0.00043625 | 0 | 0 |  | 1 | TRUE | wye
72 | LV_4175-3_0_3_load_112 | 85 | 0.0037728 | 0.00094556 | 0 | 0 |  | 1 | TRUE | wye
73 | LV_4175-3_0_3_load_82 | 86 | 0.001466 | 0.00036741 | 0 | 0 |  | 1 | TRUE | wye
74 | LV_4175-3_0_3_load_83 | 87 | 0.0012402 | 0.00031082 | 0 | 0 |  | 1 | TRUE | wye
75 | LV_4175-3_0_3_load_84 | 88 | 0.0012616 | 0.00031619 | 0 | 0 |  | 1 | TRUE | wye
76 | LV_4175-3_0_3_load_86 | 89 | 0.0012822 | 0.00032135 | 0 | 0 |  | 1 | TRUE | wye
77 | LV_4175-3_0_3_load_87 | 90 | 0.0010032 | 0.00025142 | 0 | 0 |  | 1 | TRUE | wye
78 | LV_4175-3_0_3_load_88 | 91 | 0.00093991 | 0.00023556 | 0 | 0 |  | 1 | TRUE | wye
79 | LV_4175-3_0_3_load_95 | 92 | 0.00096206 | 0.00024111 | 0 | 0 |  | 1 | TRUE | wye
80 | LV_4175-3_0_3_load_89 | 93 | 0.0011131 | 0.00027896 | 0 | 0 |  | 1 | TRUE | wye
81 | LV_4175-3_0_3_load_90 | 94 | 0.0013104 | 0.00032842 | 0 | 0 |  | 1 | TRUE | wye
82 | LV_4175-3_0_3_load_91 | 95 | 0.00091069 | 0.00022824 | 0 | 0 |  | 1 | TRUE | wye
83 | LV_4175-3_0_3_load_93 | 97 | 0.0014183 | 0.00035547 | 0 | 0 |  | 1 | TRUE | wye
84 | LV_4175-3_0_3_load_99 | 99 | 0.0014622 | 0.00036646 | 0 | 0 |  | 1 | TRUE | wye
85 | LV_4175-3_0_3_load_98 | 101 | 0.00092904 | 0.00023284 | 0 | 0 |  | 1 | TRUE | wye
86 | LV_4175-3_0_3_load_103 | 102 | 0.00089593 | 0.00022454 | 0 | 0 |  | 1 | TRUE | wye
87 | LV_4175-3_0_3_load_101 | 103 | 0.0005804 | 0.00014546 | 0 | 0 |  | 1 | TRUE | wye
88 | LV_4175-3_0_3_load_100 | 104 | 0.0011307 | 0.00028339 | 0 | 0 |  | 1 | TRUE | wye
89 | LV_4175-3_0_3_load_106 | 105 | 0.0029268 | 0.00073353 | 0 | 0 |  | 1 | TRUE | wye
90 | LV_4175-3_0_3_load_107 | 106 | 0.0013519 | 0.00033883 | 0 | 0 |  | 1 | TRUE | wye
91 | LV_4175-3_0_3_load_108 | 107 | 0.0026723 | 0.00066973 | 0 | 0 |  | 1 | TRUE | wye
92 | LV_4175-3_0_3_load_109 | 108 | 0.0026506 | 0.00066429 | 0 | 0 |  | 1 | TRUE | wye
93 | LV_4175-3_0_3_load_114 | 109 | 0.0019896 | 0.00049864 | 0 | 0 |  | 1 | TRUE | wye
94 | LV_4175-3_0_3_load_113 | 110 | 0.0012126 | 0.0003039 | 0 | 0 |  | 1 | TRUE | wye

## ext_grid
| name | bus | vm_pu | va_degree | slack_weight | in_service
0 |  | 23 | 1 | 0 | 1 | TRUE

## line
| name | std_type | from_bus | to_bus | length_km | r_ohm_per_km | x_ohm_per_km | c_nf_per_km | g_us_per_km | max_i_ka | df | parallel | type | in_service
0 | LV_4175-3_0_3_line_0 | NAYY 4x150 SE | 0 | 1 | 0.34652 | 0.208 | 0.08 | 261 | 0 | 0.27 | 1 | 1 | cs | TRUE
1 | LV_4175-3_0_3_line_1 | NAYY 4x150 SE | 1 | 2 | 0.039458 | 0.208 | 0.08 | 261 | 0 | 0.27 | 1 | 1 | cs | TRUE
2 | LV_4175-3_0_3_line_2 | NAYY 4x150 SE | 2 | 24 | 0.04118 | 0.208 | 0.08 | 261 | 0 | 0.27 | 1 | 1 | cs | TRUE
3 | LV_4175-3_0_3_line_3 | NAYY 4x150 SE | 3 | 4 | 0.02433 | 0.208 | 0.08 | 261 | 0 | 0.27 | 1 | 1 | cs | TRUE
4 | LV_4175-3_0_3_line_4 | NAYY 4x150 SE | 3 | 5 | 0.017262 | 0.208 | 0.08 | 261 | 0 | 0.27 | 1 | 1 | cs | TRUE
5 | LV_4175-3_0_3_line_5 | NAYY 4x150 SE | 4 | 6 | 0.00073298 | 0.208 | 0.08 | 261 | 0 | 0.27 | 1 | 1 | cs | TRUE
6 | LV_4175-3_0_3_line_6 | NAYY 4x150 SE | 5 | 7 | 0.023009 | 0.208 | 0.08 | 261 | 0 | 0.27 | 1 | 1 | cs | TRUE
7 | LV_4175-3_0_3_line_7 | NAYY 4x150 SE | 6 | 8 | 0.013239 | 0.208 | 0.08 | 261 | 0 | 0.27 | 1 | 1 | cs | TRUE
8 | LV_4175-3_0_3_line_8 | NAYY 4x150 SE | 7 | 9 | 0.043587 | 0.208 | 0.08 | 261 | 0 | 0.27 | 1 | 1 | cs | TRUE
9 | LV_4175-3_0_3_line_9 | NAYY 4x150 SE | 9 | 10 | 0.054432 | 0.208 | 0.08 | 261 | 0 | 0.27 | 1 | 1 | cs | TRUE
10 | LV_4175-3_0_3_line_10 | NAYY 4x150 SE | 9 | 11 | 0.016269 | 0.208 | 0.08 | 261 | 0 | 0.27 | 1 | 1 | cs | TRUE
11 | LV_4175-3_0_3_line_11 | NAYY 4x150 SE | 10 | 16 | 0.0058906 | 0.208 | 0.08 | 261 | 0 | 0.27 | 1 | 1 | cs | TRUE
12 | LV_4175-3_0_3_line_12 | NAYY 4x150 SE | 11 | 48 | 0.012981 | 0.208 | 0.08 | 261 | 0 | 0.27 | 1 | 1 | cs | TRUE
13 | LV_4175-3_0_3_line_13 | NAYY 4x150 SE | 12 | 13 | 0.019221 | 0.208 | 0.08 | 261 | 0 | 0.27 | 1 | 1 | cs | TRUE
14 | LV_4175-3_0_3_line_14 | NAYY 4x150 SE | 12 | 14 | 0.00051262 | 0.208 | 0.08 | 261 | 0 | 0.27 | 1 | 1 | cs | TRUE
15 | LV_4175-3_0_3_line_15 | NAYY 4x150 SE | 13 | 15 | 0.0027584 | 0.208 | 0.08 | 261 | 0 | 0.27 | 1 | 1 | cs | TRUE
16 | LV_4175-3_0_3_line_16 | NAYY 4x150 SE | 14 | 16 | 0.012799 | 0.208 | 0.08 | 261 | 0 | 0.27 | 1 | 1 | cs | TRUE
17 | LV_4175-3_0_3_line_17 | NAYY 4x150 SE | 15 | 17 | 0.017363 | 0.208 | 0.08 | 261 | 0 | 0.27 | 1 | 1 | cs | TRUE
18 | LV_4175-3_0_3_line_18 | NAYY 4x150 SE | 17 | 18 | 0.021302 | 0.208 | 0.08 | 261 | 0 | 0.27 | 1 | 1 | cs | TRUE
19 | LV_4175-3_0_3_line_19 | NAYY 4x150 SE | 17 | 19 | 0.026015 | 0.208 | 0.08 | 261 | 0 | 0.27 | 1 | 1 | cs | TRUE
20 | LV_4175-3_0_3_line_20 | NAYY 4x150 SE | 18 | 22 | 0.00037675 | 0.208 | 0.08 | 261 | 0 | 0.27 | 1 | 2 | cs | TRUE
21 | LV_4175-3_0_3_line_21 | NAYY 4x150 SE | 18 | 23 | 0.021527 | 0.208 | 0.08 | 261 | 0 | 0.27 | 1 | 2 | cs | TRUE
22 | LV_4175-3_0_3_line_22 | NAYY 4x150 SE | 19 | 24 | 0.020772 | 0.208 | 0.08 | 261 | 0 | 0.27 | 1 | 1 | cs | TRUE
23 | LV_4175-3_0_3_line_23 | NAYY 4x150 SE | 20 | 21 | 0.0016551 | 0.208 | 0.08 | 261 | 0 | 0.27 | 1 | 1 | cs | TRUE
24 | LV_4175-3_0_3_line_24 | NAYY 4x150 SE | 21 | 42 | 0.035641 | 0.208 | 0.08 | 261 | 0 | 0.27 | 1 | 1 | cs | TRUE
25 | LV_4175-3_0_3_line_25 | NAYY 4x150 SE | 22 | 40 | 0.022132 | 0.208 | 0.08 | 261 | 0 | 0.27 | 1 | 2 | cs | TRUE
26 | LV_4175-3_0_3_line_26 | NAYY 4x150 SE | 23 | 41 | 0.041088 | 0.208 | 0.08 | 261 | 0 | 0.27 | 1 | 1 | cs | TRUE
27 | LV_4175-3_0_3_line_27 | NAYY 4x150 SE | 25 | 26 | 0.010671 | 0.208 | 0.08 | 261 | 0 | 0.27 | 1 | 1 | cs | TRUE
28 | LV_4175-3_0_3_line_28 | NAYY 4x150 SE | 25 | 27 | 0.027849 | 0.208 | 0.08 | 261 | 0 | 0.27 | 1 | 1 | cs | TRUE
29 | LV_4175-3_0_3_line_29 | NAYY 4x150 SE | 26 | 28 | 0.01639 | 0.208 | 0.08 | 261 | 0 | 0.27 | 1 | 1 | cs | TRUE
30 | LV_4175-3_0_3_line_30 | NAYY 4x150 SE | 27 | 29 | 0.017021 | 0.208 | 0.08 | 261 | 0 | 0.27 | 1 | 1 | cs | TRUE
31 | LV_4175-3_0_3_line_31 | NAYY 4x150 SE | 27 | 30 | 0.035547 | 0.208 | 0.08 | 261 | 0 | 0.27 | 1 | 1 | cs | TRUE
32 | LV_4175-3_0_3_line_32 | NAYY 4x150 SE | 28 | 31 | 0.034883 | 0.208 | 0.08 | 261 | 0 | 0.27 | 1 | 1 | cs | TRUE
33 | LV_4175-3_0_3_line_33 | NAYY 4x150 SE | 29 | 32 | 0.017185 | 0.208 | 0.08 | 261 | 0 | 0.27 | 1 | 1 | cs | TRUE
34 | LV_4175-3_0_3_line_34 | NAYY 4x150 SE | 29 | 33 | 0.038466 | 0.208 | 0.08 | 261 | 0 | 0.27 | 1 | 1 | cs | TRUE
35 | LV_4175-3_0_3_line_35 | NAYY 4x150 SE | 30 | 34 | 0.030832 | 0.208 | 0.08 | 261 | 0 | 0.27 | 1 | 1 | cs | TRUE
36 | LV_4175-3_0_3_line_36 | NAYY 4x150 SE | 31 | 35 | 0.011436 | 0.208 | 0.08 | 261 | 0 | 0.27 | 1 | 1 | cs | TRUE
37 | LV_4175-3_0_3_line_37 | NAYY 4x150 SE | 32 | 36 | 0.010625 | 0.208 | 0.08 | 261 | 0 | 0.27 | 1 | 1 | cs | TRUE
38 | LV_4175-3_0_3_line_38 | NAYY 4x150 SE | 33 | 37 | 0.02886 | 0.208 | 0.08 | 261 | 0 | 0.27 | 1 | 1 | cs | TRUE
39 | LV_4175-3_0_3_line_39 | NAYY 4x150 SE | 34 | 38 | 0.043824 | 0.208 | 0.08 | 261 | 0 | 0.27 | 1 | 1 | cs | TRUE
40 | LV_4175-3_0_3_line_40 | NAYY 4x150 SE | 34 | 39 | 0.0086387 | 0.208 | 0.08 | 261 | 0 | 0.27 | 1 | 1 | cs | TRUE
41 | LV_4175-3_0_3_line_41 | NAYY 4x150 SE | 35 | 72 | 0.011317 | 0.208 | 0.08 | 261 | 0 | 0.27 | 1 | 1 | cs | TRUE
42 | LV_4175-3_0_3_line_42 | NAYY 4x150 SE | 36 | 69 | 0.02136 | 0.208 | 0.08 | 261 | 0 | 0.27 | 1 | 1 | cs | TRUE
43 | LV_4175-3_0_3_line_43 | NAYY 4x150 SE | 37 | 60 | 0.00019269 | 0.208 | 0.08 | 261 | 0 | 0.27 | 1 | 1 | cs | TRUE
44 | LV_4175-3_0_3_line_44 | NAYY 4x150 SE | 38 | 85 | 0.010769 | 0.208 | 0.08 | 261 | 0 | 0.27 | 1 | 1 | cs | TRUE
45 | LV_4175-3_0_3_line_45 | NAYY 4x150 SE | 39 | 79 | 0.0068073 | 0.208 | 0.08 | 261 | 0 | 0.27 | 1 | 1 | cs | TRUE
46 | LV_4175-3_0_3_line_46 | NAYY 4x150 SE | 40 | 55 | 0.012484 | 0.208 | 0.08 | 261 | 0 | 0.27 | 1 | 2 | cs | TRUE
47 | LV_4175-3_0_3_line_47 | NAYY 4x150 SE | 42 | 43 | 0.020155 | 0.208 | 0.08 | 261 | 0 | 0.27 | 1 | 1 | cs | TRUE
48 | LV_4175-3_0_3_line_48 | NAYY 4x150 SE | 42 | 44 | 0.016426 | 0.208 | 0.08 | 261 | 0 | 0.27 | 1 | 1 | cs | TRUE
49 | LV_4175-3_0_3_line_49 | NAYY 4x150 SE | 43 | 45 | 0.032016 | 0.208 | 0.08 | 261 | 0 | 0.27 | 1 | 1 | cs | TRUE
50 | LV_4175-3_0_3_line_50 | NAYY 4x150 SE | 44 | 46 | 0.026442 | 0.208 | 0.08 | 261 | 0 | 0.27 | 1 | 1 | cs | TRUE
51 | LV_4175-3_0_3_line_51 | NAYY 4x150 SE | 46 | 47 | 0.0068802 | 0.208 | 0.08 | 261 | 0 | 0.27 | 1 | 1 | cs | TRUE
52 | LV_4175-3_0_3_line_52 | NAYY 4x150 SE | 47 | 61 | 0.013967 | 0.208 | 0.08 | 261 | 0 | 0.27 | 1 | 1 | cs | TRUE
53 | LV_4175-3_0_3_line_53 | NAYY 4x150 SE | 48 | 49 | 0.0084993 | 0.208 | 0.08 | 261 | 0 | 0.27 | 1 | 1 | cs | TRUE
54 | LV_4175-3_0_3_line_54 | NAYY 4x150 SE | 49 | 50 | 0.008761 | 0.208 | 0.08 | 261 | 0 | 0.27 | 1 | 1 | cs | TRUE
55 | LV_4175-3_0_3_line_55 | NAYY 4x150 SE | 51 | 52 | 0.017863 | 0.208 | 0.08 | 261 | 0 | 0.27 | 1 | 1 | cs | TRUE
56 | LV_4175-3_0_3_line_56 | NAYY 4x150 SE | 51 | 53 | 0.0012363 | 0.208 | 0.08 | 261 | 0 | 0.27 | 1 | 1 | cs | TRUE
57 | LV_4175-3_0_3_line_57 | NAYY 4x150 SE | 52 | 54 | 0.011835 | 0.208 | 0.08 | 261 | 0 | 0.27 | 1 | 1 | cs | TRUE
58 | LV_4175-3_0_3_line_58 | NAYY 4x150 SE | 53 | 55 | 0.025504 | 0.208 | 0.08 | 261 | 0 | 0.27 | 1 | 1 | cs | TRUE
59 | LV_4175-3_0_3_line_59 | NAYY 4x150 SE | 54 | 56 | 0.014699 | 0.208 | 0.08 | 261 | 0 | 0.27 | 1 | 1 | cs | TRUE
60 | LV_4175-3_0_3_line_60 | NAYY 4x150 SE | 55 | 57 | 0.0062711 | 0.208 | 0.08 | 261 | 0 | 0.27 | 1 | 1 | cs | TRUE
61 | LV_4175-3_0_3_line_61 | NAYY 4x150 SE | 56 | 58 | 0.013146 | 0.208 | 0.08 | 261 | 0 | 0.27 | 1 | 1 | cs | TRUE
62 | LV_4175-3_0_3_line_62 | NAYY 4x150 SE | 56 | 59 | 0.011145 | 0.208 | 0.08 | 261 | 0 | 0.27 | 1 | 1 | cs | TRUE
63 | LV_4175-3_0_3_line_63 | NAYY 4x150 SE | 57 | 60 | 0.024589 | 0.208 | 0.08 | 261 | 0 | 0.27 | 1 | 1 | cs | TRUE
64 | LV_4175-3_0_3_line_64 | NAYY 4x150 SE | 59 | 64 | 0.014782 | 0.208 | 0.08 | 261 | 0 | 0.27 | 1 | 1 | cs | TRUE
65 | LV_4175-3_0_3_line_65 | NAYY 4x150 SE | 61 | 62 | 0.0092304 | 0.208 | 0.08 | 261 | 0 | 0.27 | 1 | 1 | cs | TRUE
66 | LV_4175-3_0_3_line_66 | NAYY 4x150 SE | 62 | 63 | 0.0014115 | 0.208 | 0.08 | 261 | 0 | 0.27 | 1 | 1 | cs | TRUE
67 | LV_4175-3_0_3_line_67 | NAYY 4x150 SE | 63 | 73 | 0.018426 | 0.208 | 0.08 | 261 | 0 | 0.27 | 1 | 1 | cs | TRUE
68 | LV_4175-3_0_3_line_68 | NAYY 4x150 SE | 64 | 65 | 0.010286 | 0.208 | 0.08 | 261 | 0 | 0.27 | 1 | 1 | cs | TRUE
69 | LV_4175-3_0_3_line_69 | NAYY 4x150 SE | 65 | 66 | 0.00010476 | 0.208 | 0.08 | 261 | 0 | 0.27 | 1 | 1 | cs | TRUE
70 | LV_4175-3_0_3_line_70 | NAYY 4x150 SE | 66 | 67 | 0.0062484 | 0.208 | 0.08 | 261 | 0 | 0.27 | 1 | 1 | cs | TRUE
71 | LV_4175-3_0_3_line_71 | NAYY 4x150 SE | 67 | 68 | 0.01077 | 0.208 | 0.08 | 261 | 0 | 0.27 | 1 | 1 | cs | TRUE
72 | LV_4175-3_0_3_line_72 | NAYY 4x150 SE | 68 | 70 | 2.9921e-05 | 0.208 | 0.08 | 261 | 0 | 0.27 | 1 | 1 | cs | TRUE
73 | LV_4175-3_0_3_line_73 | NAYY 4x150 SE | 69 | 77 | 0.0011479 | 0.208 | 0.08 | 261 | 0 | 0.27 | 1 | 1 | cs | TRUE
74 | LV_4175-3_0_3_line_74 | NAYY 4x150 SE | 70 | 71 | 0.0044513 | 0.208 | 0.08 | 261 | 0 | 0.27 | 1 | 1 | cs | TRUE
75 | LV_4175-3_0_3_line_75 | NAYY 4x150 SE | 72 | 73 | 0.015174 | 0.208 | 0.08 | 261 | 0 | 0.27 | 1 | 1 | cs | TRUE
76 | LV_4175-3_0_3_line_76 | NAYY 4x150 SE | 73 | 74 | 0.03464 | 0.208 | 0.08 | 261 | 0 | 0.27 | 1 | 1 | cs | TRUE
77 | LV_4175-3_0_3_line_77 | NAYY 4x150 SE | 74 | 75 | 0.0031553 | 0.208 | 0.08 | 261 | 0 | 0.27 | 1 | 1 | cs | TRUE
78 | LV_4175-3_0_3_line_78 | NAYY 4x150 SE | 75 | 104 | 0.01746 | 0.208 | 0.08 | 261 | 0 | 0.27 | 1 | 1 | cs | TRUE
79 | LV_4175-3_0_3_line_79 | NAYY 4x150 SE | 76 | 77 | 0.013064 | 0.208 | 0.08 | 261 | 0 | 0.27 | 1 | 1 | cs | TRUE
80 | LV_4175-3_0_3_line_80 | NAYY 4x150 SE | 78 | 79 | 0.018634 | 0.208 | 0.08 | 261 | 0 | 0.27 | 1 | 1 | cs | TRUE
81 | LV_4175-3_0_3_line_81 | NAYY 4x150 SE | 78 | 80 | 0.019611 | 0.208 | 0.08 | 261 | 0 | 0.27 | 1 | 1 | cs | TRUE
82 | LV_4175-3_0_3_line_82 | NAYY 4x150 SE | 80 | 81 | 0.0578 | 0.208 | 0.08 | 261 | 0 | 0.27 | 1 | 1 | cs | TRUE
83 | LV_4175-3_0_3_line_83 | NAYY 4x150 SE | 80 | 82 | 0.021602 | 0.208 | 0.08 | 261 | 0 | 0.27 | 1 | 1 | cs | TRUE
84 | LV_4175-3_0_3_line_84 | NAYY 4x150 SE | 82 | 83 | 0.011744 | 0.208 | 0.08 | 261 | 0 | 0.27 | 1 | 1 | cs | TRUE
85 | LV_4175-3_0_3_line_85 | NAYY 4x150 SE | 83 | 84 | 0.0039321 | 0.208 | 0.08 | 261 | 0 | 0.27 | 1 | 1 | cs | TRUE
86 | LV_4175-3_0_3_line_86 | NAYY 4x150 SE | 84 | 87 | 0.026647 | 0.208 | 0.08 | 261 | 0 | 0.27 | 1 | 1 | cs | TRUE
87 | LV_4175-3_0_3_line_87 | NAYY 4x150 SE | 85 | 110 | 0.0086282 | 0.208 | 0.08 | 261 | 0 | 0.27 | 1 | 1 | cs | TRUE
88 | LV_4175-3_0_3_line_88 | NAYY 4x150 SE | 86 | 87 | 0.011271 | 0.208 | 0.08 | 261 | 0 | 0.27 | 1 | 1 | cs | TRUE
89 | LV_4175-3_0_3_line_89 | NAYY 4x150 SE | 86 | 88 | 0.023424 | 0.208 | 0.08 | 261 | 0 | 0.27 | 1 | 1 | cs | TRUE
90 | LV_4175-3_0_3_line_90 | NAYY 4x150 SE | 88 | 89 | 0.00060141 | 0.208 | 0.08 | 261 | 0 | 0.27 | 1 | 1 | cs | TRUE
91 | LV_4175-3_0_3_line_91 | NAYY 4x150 SE | 89 | 90 | 0.021361 | 0.208 | 0.08 | 261 | 0 | 0.27 | 1 | 1 | cs | TRUE
92 | LV_4175-3_0_3_line_92 | NAYY 4x150 SE | 90 | 91 | 0.001224 | 0.208 | 0.08 | 261 | 0 | 0.27 | 1 | 1 | cs | TRUE
93 | LV_4175-3_0_3_line_93 | NAYY 4x150 SE | 91 | 92 | 0.020624 | 0.208 | 0.08 | 261 | 0 | 0.27 | 1 | 1 | cs | TRUE
94 | LV_4175-3_0_3_line_94 | NAYY 4x150 SE | 93 | 94 | 0.0069908 | 0.208 | 0.08 | 261 | 0 | 0.27 | 1 | 1 | cs | TRUE
95 | LV_4175-3_0_3_line_95 | NAYY 4x150 SE | 93 | 95 | 0.01671 | 0.208 | 0.08 | 261 | 0 | 0.27 | 1 | 1 | cs | TRUE
96 | LV_4175-3_0_3_line_96 | NAYY 4x150 SE | 94 | 96 | 0.028376 | 0.208 | 0.08 | 261 | 0 | 0.27 | 1 | 1 | cs | TRUE
97 | LV_4175-3_0_3_line_97 | NAYY 4x150 SE | 96 | 97 | 0.012838 | 0.208 | 0.08 | 261 | 0 | 0.27 | 1 | 1 | cs | TRUE
98 | LV_4175-3_0_3_line_98 | NAYY 4x150 SE | 97 | 98 | 0.018526 | 0.208 | 0.08 | 261 | 0 | 0.27 | 1 | 1 | cs | TRUE
99 | LV_4175-3_0_3_line_99 | NAYY 4x150 SE | 98 | 99 | 0.021597 | 0.208 | 0.08 | 261 | 0 | 0.27 | 1 | 1 | cs | TRUE
100 | LV_4175-3_0_3_line_100 | NAYY 4x150 SE | 98 | 100 | 0.012576 | 0.208 | 0.08 | 261 | 0 | 0.27 | 1 | 1 | cs | TRUE
101 | LV_4175-3_0_3_line_101 | NAYY 4x150 SE | 100 | 101 | 0.018255 | 0.208 | 0.08 | 261 | 0 | 0.27 | 1 | 1 | cs | TRUE
102 | LV_4175-3_0_3_line_102 | NAYY 4x150 SE | 101 | 102 | 0.021068 | 0.208 | 0.08 | 261 | 0 | 0.27 | 1 | 1 | cs | TRUE
103 | LV_4175-3_0_3_line_103 | NAYY 4x150 SE | 102 | 103 | 0.0038669 | 0.208 | 0.08 | 261 | 0 | 0.27 | 1 | 1 | cs | TRUE
104 | LV_4175-3_0_3_line_104 | NAYY 4x150 SE | 103 | 104 | 0.016349 | 0.208 | 0.08 | 261 | 0 | 0.27 | 1 | 1 | cs | TRUE
105 | LV_4175-3_0_3_line_105 | NAYY 4x150 SE | 105 | 106 | 0.0002405 | 0.208 | 0.08 | 261 | 0 | 0.27 | 1 | 1 | cs | TRUE
106 | LV_4175-3_0_3_line_106 | NAYY 4x150 SE | 105 | 107 | 0.034719 | 0.208 | 0.08 | 261 | 0 | 0.27 | 1 | 1 | cs | TRUE
107 | LV_4175-3_0_3_line_107 | NAYY 4x150 SE | 106 | 108 | 0.00019228 | 0.208 | 0.08 | 261 | 0 | 0.27 | 1 | 1 | cs | TRUE
108 | LV_4175-3_0_3_line_108 | NAYY 4x150 SE | 108 | 109 | 0.032356 | 0.208 | 0.08 | 261 | 0 | 0.27 | 1 | 1 | cs | TRUE
109 | LV_4175-3_0_3_line_109 | NAYY 4x150 SE | 109 | 110 | 0.0051955 | 0.208 | 0.08 | 261 | 0 | 0.27 | 1 | 1 | cs | TRUE

## trafo
| name | std_type | hv_bus | lv_bus | sn_mva | vn_hv_kv | vn_lv_kv | vk_percent | vkr_percent | pfe_kw | i0_percent | shift_degree | tap_side | tap_neutral | tap_min | tap_max | tap_step_percent | tap_step_degree | tap_pos | tap_phase_shifter | parallel | df | in_service
0 | LV_4175-3_0_3_trafo_57 | 0.25 MVA 20/0.4 kV | 111 | 23 | 0.25 | 20 | 0.4 | 6 | 1.44 | 0.8 | 0.32 | 150 | hv | 0 | -2 | 2 | 2.5 | 0 | 0 | FALSE | 1 | 1 | TRUE

## line_geodata
| x0 | y0 | x1 | y1 | x2 | y2 | x3 | y3
0 | 2643733.9277 | 1262946.5804 | 2643436.922 | 1262768.0714
1 | 2643733.9277 | 1262946.5804 | 2643731.1826 | 1262951.6194 | 2643719.7777 | 1262970.0038 | 2643713.6966 | 1262980.4479
2 | 2643741.632 | 1263010.7032 | 2643713.6966 | 1262980.4479
3 | 2643837.4059 | 1262864.9752 | 2643861.5402 | 1262868.0509
4 | 2643820.2822 | 1262862.7929 | 2643837.4059 | 1262864.9752
5 | 2643862.2673 | 1262868.1436 | 2643861.5402 | 1262868.0509
6 | 2643820.2822 | 1262862.7929 | 2643821.6392 | 1262885.7619
7 | 2643875.4006 | 1262869.8173 | 2643862.2673 | 1262868.1436
8 | 2643821.8687 | 1262929.2853 | 2643822.9262 | 1262907.5443 | 2643821.6392 | 1262885.7619
9 | 2643821.8687 | 1262929.2853 | 2643821.6643 | 1262933.4868 | 2643815.9872 | 1262959.5855 | 2643808.9453 | 1262982.0228
10 | 2643821.8687 | 1262929.2853 | 2643838.0247 | 1262931.198
11 | 2643806.794 | 1262987.4929 | 2643808.1258 | 1262984.634 | 2643808.9453 | 1262982.0228
12 | 2643850.916 | 1262932.7242 | 2643838.0247 | 1262931.198
13 | 2643801.0332 | 1262999.4879 | 2643792.3931 | 1263014.7502 | 2643791.6061 | 1263016.2372
14 | 2643801.0332 | 1262999.4879 | 2643801.2857 | 1262999.0418
15 | 2643791.6061 | 1263016.2372 | 2643790.3159 | 1263018.6752
16 | 2643806.794 | 1262987.4929 | 2643802.0024 | 1262997.7758 | 2643801.2857 | 1262999.0418
17 | 2643782.1944 | 1263034.0218 | 2643790.3159 | 1263018.6752
18 | 2643782.1944 | 1263034.0218 | 2643781.3693 | 1263035.5834 | 2643775.6794 | 1263054.2769
19 | 2643782.1944 | 1263034.0218 | 2643759.6406 | 1263021.056
20 | 2643775.5694 | 1263054.6372 | 2643775.6794 | 1263054.2769
21 | 2643775.6794 | 1263054.2769 | 2643755.796 | 1263046.0263
22 | 2643759.6406 | 1263021.056 | 2643741.632 | 1263010.7032
23 | 2643843.8907 | 1262997.9236 | 2643845.473 | 1262998.4091
24 | 2643879.2282 | 1263009.823 | 2643857.6514 | 1263002.1466 | 2643845.473 | 1262998.4091
25 | 2643772.5966 | 1263076.5358 | 2643774.9074 | 1263056.8063 | 2643775.5694 | 1263054.6372
26 | 2643719.9354 | 1263026.1338 | 2643746.9779 | 1263042.3673 | 2643755.796 | 1263046.0263
27 | 2643763.8247 | 1263155.6489 | 2643772.58 | 1263149.549
28 | 2643743.5887 | 1263174.7142 | 2643752.6002 | 1263165.1852 | 2643762.9859 | 1263156.2333 | 2643763.8247 | 1263155.6489
29 | 2643786.0276 | 1263140.1799 | 2643772.58 | 1263149.549
30 | 2643743.5887 | 1263174.7142 | 2643726.5636 | 1263175.9782
31 | 2643743.5887 | 1263174.7142 | 2643761.6128 | 1263177.9053 | 2643771.4207 | 1263184.9495 | 2643774.4858 | 1263189.1092
32 | 2643786.0276 | 1263140.1799 | 2643811.845 | 1263122.1928 | 2643814.4109 | 1263119.9351
33 | 2643726.5636 | 1263175.9782 | 2643720.9308 | 1263183.9312 | 2643716.3414 | 1263189.7859
34 | 2643726.5636 | 1263175.9782 | 2643733.6387 | 1263166.5238 | 2643739.2094 | 1263156.7802 | 2643746.8644 | 1263143.3784
35 | 2643789.5361 | 1263215.483 | 2643787.0814 | 1263206.2027 | 2643774.4858 | 1263189.1092
36 | 2643822.9969 | 1263112.3805 | 2643814.4109 | 1263119.9351
37 | 2643716.3414 | 1263189.7859 | 2643714.0415 | 1263192.7199 | 2643709.6224 | 1263198.0157
38 | 2643746.8644 | 1263143.3784 | 2643749.069 | 1263139.5186 | 2643760.8599 | 1263118.139
39 | 2643789.5361 | 1263215.483 | 2643804.0225 | 1263208.1405 | 2643827.038 | 1263192.9384
40 | 2643789.5361 | 1263215.483 | 2643787.0726 | 1263223.763
41 | 2643822.9969 | 1263112.3805 | 2643831.4936 | 1263104.9044
42 | 2643695.9373 | 1263214.4155 | 2643709.6224 | 1263198.0157
43 | 2643760.9529 | 1263117.9703 | 2643760.8599 | 1263118.139
44 | 2643827.038 | 1263192.9384 | 2643836.0236 | 1263187.0031
45 | 2643785.1314 | 1263230.2876 | 2643787.0726 | 1263223.763
46 | 2643771.1444 | 1263088.9347 | 2643772.5966 | 1263076.5358
47 | 2643879.2282 | 1263009.823 | 2643881.9193 | 1262999.4134 | 2643883.9374 | 1262990.2297
48 | 2643879.2282 | 1263009.823 | 2643877.6364 | 1263016.238 | 2643875.731 | 1263022.2838 | 2643874.7162 | 1263025.6095
49 | 2643887.8468 | 1262958.4754 | 2643886.6864 | 1262970.1056 | 2643884.8271 | 1262986.1811 | 2643883.9374 | 1262990.2297
50 | 2643864.2435 | 1263049.7864 | 2643871.9326 | 1263034.7311 | 2643874.7162 | 1263025.6095
51 | 2643864.2435 | 1263049.7864 | 2643861.1141 | 1263055.9137
52 | 2643854.7613 | 1263068.3524 | 2643861.1141 | 1263055.9137
53 | 2643859.3564 | 1262933.7235 | 2643850.916 | 1262932.7242
54 | 2643868.0566 | 1262934.7535 | 2643859.3564 | 1262933.7235
55 | 2643748.0517 | 1263075.4519 | 2643732.6251 | 1263066.4451
56 | 2643748.0517 | 1263075.4519 | 2643749.1193 | 1263076.0753
57 | 2643732.6251 | 1263066.4451 | 2643722.4044 | 1263060.4777
58 | 2643771.1444 | 1263088.9347 | 2643749.1193 | 1263076.0753
59 | 2643709.7104 | 1263053.0663 | 2643722.4044 | 1263060.4777
60 | 2643771.1444 | 1263088.9347 | 2643769.4951 | 1263094.985
61 | 2643709.7104 | 1263053.0663 | 2643700.4486 | 1263048.5502 | 2643697.9928 | 1263047.1204
62 | 2643709.7104 | 1263053.0663 | 2643703.737 | 1263062.4747
63 | 2643769.4951 | 1263094.985 | 2643767.575 | 1263102.0287 | 2643762.5904 | 1263115.0011 | 2643760.9529 | 1263117.9703
64 | 2643695.8137 | 1263074.9544 | 2643703.737 | 1263062.4747
65 | 2643854.7613 | 1263068.3524 | 2643853.8403 | 1263070.1556 | 2643850.9214 | 1263076.7436
66 | 2643850.9214 | 1263076.7436 | 2643850.3497 | 1263078.0341
67 | 2643842.8855 | 1263094.8809 | 2643850.3497 | 1263078.0341
68 | 2643695.8137 | 1263074.9544 | 2643690.3003 | 1263083.6383
69 | 2643690.3003 | 1263083.6383 | 2643690.2442 | 1263083.7267
70 | 2643690.2442 | 1263083.7267 | 2643686.8951 | 1263089.0018
71 | 2643681.1223 | 1263098.0943 | 2643686.8951 | 1263089.0018
72 | 2643681.1223 | 1263098.0943 | 2643681.1062 | 1263098.1196
73 | 2643695.9373 | 1263214.4155 | 2643695.2019 | 1263215.2968 | 2643695.2019 | 1263215.2968
74 | 2643681.1062 | 1263098.1196 | 2643678.7203 | 1263101.8775
75 | 2643842.8855 | 1263094.8809 | 2643831.4936 | 1263104.9044
76 | 2643842.8855 | 1263094.8809 | 2643850.5777 | 1263092.6474 | 2643875.7799 | 1263095.9254 | 2643876.9457 | 1263096.2687
77 | 2643876.9457 | 1263096.2687 | 2643879.9725 | 1263097.16
78 | 2643896.7218 | 1263102.0919 | 2643879.9725 | 1263097.16
79 | 2643685.5014 | 1263224.0467 | 2643695.2019 | 1263215.2968
80 | 2643791.6901 | 1263246.8905 | 2643784.2447 | 1263233.2676 | 2643785.1314 | 1263230.2876
81 | 2643801.0469 | 1263264.125 | 2643798.2906 | 1263258.9676 | 2643791.6901 | 1263246.8905
82 | 2643801.0469 | 1263264.125 | 2643745.1977 | 1263279.0137
83 | 2643801.0469 | 1263264.125 | 2643821.783 | 1263258.0708
84 | 2643832.9824 | 1263254.5607 | 2643830.3885 | 1263255.5583 | 2643821.783 | 1263258.0708
85 | 2643832.9824 | 1263254.5607 | 2643836.6524 | 1263253.1493
86 | 2643836.6524 | 1263253.1493 | 2643846.2441 | 1263249.4603 | 2643860.7331 | 1263241.84
87 | 2643843.1563 | 1263182.1494 | 2643839.281 | 1263184.8516 | 2643836.0236 | 1263187.0031
88 | 2643870.2371 | 1263235.7923 | 2643862.0256 | 1263241.1602 | 2643860.7331 | 1263241.84
89 | 2643870.2371 | 1263235.7923 | 2643889.843 | 1263222.9756
90 | 2643889.843 | 1263222.9756 | 2643890.3464 | 1263222.6465
91 | 2643890.3464 | 1263222.6465 | 2643890.3642 | 1263222.6349 | 2643907.8019 | 1263210.3346
92 | 2643907.8019 | 1263210.3346 | 2643908.8021 | 1263209.629 | 2643908.8021 | 1263209.629
93 | 2643923.0992 | 1263194.8207 | 2643922.31 | 1263196.1196 | 2643908.8021 | 1263209.629
94 | 2643971.4679 | 1263153.5543 | 2643975.7185 | 1263148.0041
95 | 2643962.7736 | 1263167.811 | 2643970.3333 | 1263155.0358 | 2643971.4679 | 1263153.5543
96 | 2643995.7983 | 1263127.9947 | 2643987.1613 | 1263135.7137 | 2643975.7185 | 1263148.0041 | 2643975.7185 | 1263148.0041
97 | 2643995.7983 | 1263127.9947 | 2643991.6615 | 1263124.1389 | 2643984.8665 | 1263121.8113
98 | 2643967.3407 | 1263115.8079 | 2643984.8665 | 1263121.8113
99 | 2643967.3407 | 1263115.8079 | 2643973.6994 | 1263108.5388 | 2643979.6491 | 1263098.188
100 | 2643954.7345 | 1263115.3695 | 2643967.3407 | 1263115.8079
101 | 2643954.7345 | 1263115.3695 | 2643936.8854 | 1263111.5434
102 | 2643936.8854 | 1263111.5434 | 2643916.2856 | 1263107.1276
103 | 2643912.5046 | 1263106.3171 | 2643916.2856 | 1263107.1276
104 | 2643896.7218 | 1263102.0919 | 2643907.2348 | 1263105.1875 | 2643912.5046 | 1263106.3171
105 | 2643874.1164 | 1263160.5611 | 2643874.3137 | 1263160.4235
106 | 2643902.4338 | 1263140.0656 | 2643883.8701 | 1263153.7599 | 2643874.3137 | 1263160.4235
107 | 2643873.9587 | 1263160.671 | 2643874.1164 | 1263160.5611
108 | 2643873.9587 | 1263160.671 | 2643847.4181 | 1263179.1777
109 | 2643843.1563 | 1263182.1494 | 2643847.4181 | 1263179.1777

## bus_geodata
| x | y | coords
0 | 2643436.922 | 1262768.0714
1 | 2643733.9277 | 1262946.5804
2 | 2643713.6966 | 1262980.4479
3 | 2643837.4059 | 1262864.9752
4 | 2643861.5402 | 1262868.0509
5 | 2643820.2822 | 1262862.7929
6 | 2643862.2673 | 1262868.1436
7 | 2643821.6392 | 1262885.7619
8 | 2643875.4006 | 1262869.8173
9 | 2643821.8687 | 1262929.2853
10 | 2643808.9453 | 1262982.0228
11 | 2643838.0247 | 1262931.198
12 | 2643801.0332 | 1262999.4879
13 | 2643791.6061 | 1263016.2372
14 | 2643801.2857 | 1262999.0418
15 | 2643790.3159 | 1263018.6752
16 | 2643806.794 | 1262987.4929
17 | 2643782.1944 | 1263034.0218
18 | 2643775.6794 | 1263054.2769
19 | 2643759.6406 | 1263021.056
20 | 2643843.8907 | 1262997.9236
21 | 2643845.473 | 1262998.4091
22 | 2643775.5694 | 1263054.6372
23 | 2643755.796 | 1263046.0263
24 | 2643741.632 | 1263010.7032
25 | 2643763.8247 | 1263155.6489
26 | 2643772.58 | 1263149.549
27 | 2643743.5887 | 1263174.7142
28 | 2643786.0276 | 1263140.1799
29 | 2643726.5636 | 1263175.9782
30 | 2643774.4858 | 1263189.1092
31 | 2643814.4109 | 1263119.9351
32 | 2643716.3414 | 1263189.7859
33 | 2643746.8644 | 1263143.3784
34 | 2643789.5361 | 1263215.483
35 | 2643822.9969 | 1263112.3805
36 | 2643709.6224 | 1263198.0157
37 | 2643760.8599 | 1263118.139
38 | 2643827.038 | 1263192.9384
39 | 2643787.0726 | 1263223.763
40 | 2643772.5966 | 1263076.5358
41 | 2643719.9354 | 1263026.1338
42 | 2643879.2282 | 1263009.823
43 | 2643883.9374 | 1262990.2297
44 | 2643874.7162 | 1263025.6095
45 | 2643887.8468 | 1262958.4754
46 | 2643864.2435 | 1263049.7864
47 | 2643861.1141 | 1263055.9137
48 | 2643850.916 | 1262932.7242
49 | 2643859.3564 | 1262933.7235
50 | 2643868.0566 | 1262934.7535
51 | 2643748.0517 | 1263075.4519
52 | 2643732.6251 | 1263066.4451
53 | 2643749.1193 | 1263076.0753
54 | 2643722.4044 | 1263060.4777
55 | 2643771.1444 | 1263088.9347
56 | 2643709.7104 | 1263053.0663
57 | 2643769.4951 | 1263094.985
58 | 2643697.9928 | 1263047.1204
59 | 2643703.737 | 1263062.4747
60 | 2643760.9529 | 1263117.9703
61 | 2643854.7613 | 1263068.3524
62 | 2643850.9214 | 1263076.7436
63 | 2643850.3497 | 1263078.0341
64 | 2643695.8137 | 1263074.9544
65 | 2643690.3003 | 1263083.6383
66 | 2643690.2442 | 1263083.7267
67 | 2643686.8951 | 1263089.0018
68 | 2643681.1223 | 1263098.0943
69 | 2643695.9373 | 1263214.4155
70 | 2643681.1062 | 1263098.1196
71 | 2643678.7203 | 1263101.8775
72 | 2643831.4936 | 1263104.9044
73 | 2643842.8855 | 1263094.8809
74 | 2643876.9457 | 1263096.2687
75 | 2643879.9725 | 1263097.16
76 | 2643685.5014 | 1263224.0467
77 | 2643695.2019 | 1263215.2968
78 | 2643791.6901 | 1263246.8905
79 | 2643785.1314 | 1263230.2876
80 | 2643801.0469 | 1263264.125
81 | 2643745.1977 | 1263279.0137
82 | 2643821.783 | 1263258.0708
83 | 2643832.9824 | 1263254.5607
84 | 2643836.6524 | 1263253.1493
85 | 2643836.0236 | 1263187.0031
86 | 2643870.2371 | 1263235.7923
87 | 2643860.7331 | 1263241.84
88 | 2643889.843 | 1263222.9756
89 | 2643890.3464 | 1263222.6465
90 | 2643907.8019 | 1263210.3346
91 | 2643908.8021 | 1263209.629
92 | 2643923.0992 | 1263194.8207
93 | 2643971.4679 | 1263153.5543
94 | 2643975.7185 | 1263148.0041
95 | 2643962.7736 | 1263167.811
96 | 2643995.7983 | 1263127.9947
97 | 2643984.8665 | 1263121.8113
98 | 2643967.3407 | 1263115.8079
99 | 2643979.6491 | 1263098.188
100 | 2643954.7345 | 1263115.3695
101 | 2643936.8854 | 1263111.5434
102 | 2643916.2856 | 1263107.1276
103 | 2643912.5046 | 1263106.3171
104 | 2643896.7218 | 1263102.0919
105 | 2643874.3137 | 1263160.4235
106 | 2643874.1164 | 1263160.5611
107 | 2643902.4338 | 1263140.0656
108 | 2643873.9587 | 1263160.671
109 | 2643847.4181 | 1263179.1777
110 | 2643843.1563 | 1263182.1494
111 | 2643755.796 | 1263046.0263

## line_std_types
| c_nf_per_km | r_ohm_per_km | x_ohm_per_km | max_i_ka | type | q_mm2 | alpha | voltage_rating
NAYY 4x50 SE | 210 | 0.642 | 0.083 | 0.142 | cs | 50 | 0.00403 | LV
NAYY 4x120 SE | 264 | 0.225 | 0.08 | 0.242 | cs | 120 | 0.00403 | LV
NAYY 4x150 SE | 261 | 0.208 | 0.08 | 0.27 | cs | 150 | 0.00403 | LV
NA2XS2Y 1x95 RM/25 12/20 kV | 216 | 0.313 | 0.132 | 0.252 | cs | 95 | 0.00403 | MV
NA2XS2Y 1x185 RM/25 12/20 kV | 273 | 0.161 | 0.117 | 0.362 | cs | 185 | 0.00403 | MV
NA2XS2Y 1x240 RM/25 12/20 kV | 304 | 0.122 | 0.112 | 0.421 | cs | 240 | 0.00403 | MV
NA2XS2Y 1x95 RM/25 6/10 kV | 315 | 0.313 | 0.123 | 0.249 | cs | 95 | 0.00403 | MV
NA2XS2Y 1x185 RM/25 6/10 kV | 406 | 0.161 | 0.11 | 0.358 | cs | 185 | 0.00403 | MV
NA2XS2Y 1x240 RM/25 6/10 kV | 456 | 0.122 | 0.105 | 0.416 | cs | 240 | 0.00403 | MV
NA2XS2Y 1x150 RM/25 12/20 kV | 250 | 0.206 | 0.116 | 0.319 | cs | 150 | 0.00403 | MV
NA2XS2Y 1x120 RM/25 12/20 kV | 230 | 0.253 | 0.119 | 0.283 | cs | 120 | 0.00403 | MV
NA2XS2Y 1x70 RM/25 12/20 kV | 190 | 0.443 | 0.132 | 0.22 | cs | 70 | 0.00403 | MV
NA2XS2Y 1x150 RM/25 6/10 kV | 360 | 0.206 | 0.11 | 0.315 | cs | 150 | 0.00403 | MV
NA2XS2Y 1x120 RM/25 6/10 kV | 340 | 0.253 | 0.113 | 0.28 | cs | 120 | 0.00403 | MV
NA2XS2Y 1x70 RM/25 6/10 kV | 280 | 0.443 | 0.123 | 0.217 | cs | 70 | 0.00403 | MV
N2XS(FL)2Y 1x120 RM/35 64/110 kV | 112 | 0.153 | 0.166 | 0.366 | cs | 120 | 0.00393 | HV
N2XS(FL)2Y 1x185 RM/35 64/110 kV | 125 | 0.099 | 0.156 | 0.457 | cs | 185 | 0.00393 | HV
N2XS(FL)2Y 1x240 RM/35 64/110 kV | 135 | 0.075 | 0.149 | 0.526 | cs | 240 | 0.00393 | HV
N2XS(FL)2Y 1x300 RM/35 64/110 kV | 144 | 0.06 | 0.144 | 0.588 | cs | 300 | 0.00393 | HV
15-AL1/3-ST1A 0.4 | 11 | 1.8769 | 0.35 | 0.105 | ol | 16 | 0.00403 | LV
24-AL1/4-ST1A 0.4 | 11.25 | 1.2012 | 0.335 | 0.14 | ol | 24 | 0.00403 | LV
48-AL1/8-ST1A 0.4 | 12.2 | 0.5939 | 0.3 | 0.21 | ol | 48 | 0.00403 | LV
94-AL1/15-ST1A 0.4 | 13.2 | 0.306 | 0.29 | 0.35 | ol | 94 | 0.00403 | LV
34-AL1/6-ST1A 10.0 | 9.7 | 0.8342 | 0.36 | 0.17 | ol | 34 | 0.00403 | MV
48-AL1/8-ST1A 10.0 | 10.1 | 0.5939 | 0.35 | 0.21 | ol | 48 | 0.00403 | MV
70-AL1/11-ST1A 10.0 | 10.4 | 0.4132 | 0.339 | 0.29 | ol | 70 | 0.00403 | MV
94-AL1/15-ST1A 10.0 | 10.75 | 0.306 | 0.33 | 0.35 | ol | 94 | 0.00403 | MV
122-AL1/20-ST1A 10.0 | 11.1 | 0.2376 | 0.323 | 0.41 | ol | 122 | 0.00403 | MV
149-AL1/24-ST1A 10.0 | 11.25 | 0.194 | 0.315 | 0.47 | ol | 149 | 0.00403 | MV
34-AL1/6-ST1A 20.0 | 9.15 | 0.8342 | 0.382 | 0.17 | ol | 34 | 0.00403 | MV
48-AL1/8-ST1A 20.0 | 9.5 | 0.5939 | 0.372 | 0.21 | ol | 48 | 0.00403 | MV
70-AL1/11-ST1A 20.0 | 9.7 | 0.4132 | 0.36 | 0.29 | ol | 70 | 0.00403 | MV
94-AL1/15-ST1A 20.0 | 10 | 0.306 | 0.35 | 0.35 | ol | 94 | 0.00403 | MV
122-AL1/20-ST1A 20.0 | 10.3 | 0.2376 | 0.344 | 0.41 | ol | 122 | 0.00403 | MV
149-AL1/24-ST1A 20.0 | 10.5 | 0.194 | 0.337 | 0.47 | ol | 149 | 0.00403 | MV
184-AL1/30-ST1A 20.0 | 10.75 | 0.1571 | 0.33 | 0.535 | ol | 184 | 0.00403 | MV
243-AL1/39-ST1A 20.0 | 11 | 0.1188 | 0.32 | 0.645 | ol | 243 | 0.00403 | MV
48-AL1/8-ST1A 110.0 | 8 | 0.5939 | 0.46 | 0.21 | ol | 48 | 0.00403 | HV
70-AL1/11-ST1A 110.0 | 8.4 | 0.4132 | 0.45 | 0.29 | ol | 70 | 0.00403 | HV
94-AL1/15-ST1A 110.0 | 8.65 | 0.306 | 0.44 | 0.35 | ol | 94 | 0.00403 | HV
122-AL1/20-ST1A 110.0 | 8.5 | 0.2376 | 0.43 | 0.41 | ol | 122 | 0.00403 | HV
149-AL1/24-ST1A 110.0 | 8.75 | 0.194 | 0.41 | 0.47 | ol | 149 | 0.00403 | HV
184-AL1/30-ST1A 110.0 | 8.8 | 0.1571 | 0.4 | 0.535 | ol | 184 | 0.00403 | HV
243-AL1/39-ST1A 110.0 | 9 | 0.1188 | 0.39 | 0.645 | ol | 243 | 0.00403 | HV
305-AL1/39-ST1A 110.0 | 9.2 | 0.0949 | 0.38 | 0.74 | ol | 305 | 0.00403 | HV
490-AL1/64-ST1A 110.0 | 9.75 | 0.059 | 0.37 | 0.96 | ol | 490 | 0.00403 | HV
679-AL1/86-ST1A 110.0 | 9.95 | 0.042 | 0.36 | 1.15 | ol | 679 | 0.00403 | HV
490-AL1/64-ST1A 220.0 | 10 | 0.059 | 0.285 | 0.96 | ol | 490 | 0.00403 | HV
679-AL1/86-ST1A 220.0 | 11.7 | 0.042 | 0.275 | 1.15 | ol | 679 | 0.00403 | HV
490-AL1/64-ST1A 380.0 | 11 | 0.059 | 0.253 | 0.96 | ol | 490 | 0.00403 | HV
679-AL1/86-ST1A 380.0 | 14.6 | 0.042 | 0.25 | 1.15 | ol | 679 | 0.00403 | HV

## trafo_std_types
| i0_percent | pfe_kw | vkr_percent | sn_mva | vn_lv_kv | vn_hv_kv | vk_percent | shift_degree | vector_group | tap_side | tap_neutral | tap_min | tap_max | tap_step_degree | tap_step_percent | tap_phase_shifter
160 MVA 380/110 kV | 0.06 | 60 | 0.25 | 160 | 110 | 380 | 12.2 | 0 | Yy0 | hv | 0 | -9 | 9 | 0 | 1.5 | FALSE
100 MVA 220/110 kV | 0.06 | 55 | 0.26 | 100 | 110 | 220 | 12 | 0 | Yy0 | hv | 0 | -9 | 9 | 0 | 1.5 | FALSE
63 MVA 110/20 kV | 0.04 | 22 | 0.32 | 63 | 20 | 110 | 18 | 150 | YNd5 | hv | 0 | -9 | 9 | 0 | 1.5 | FALSE
40 MVA 110/20 kV | 0.05 | 18 | 0.34 | 40 | 20 | 110 | 16.2 | 150 | YNd5 | hv | 0 | -9 | 9 | 0 | 1.5 | FALSE
25 MVA 110/20 kV | 0.07 | 14 | 0.41 | 25 | 20 | 110 | 12 | 150 | YNd5 | hv | 0 | -9 | 9 | 0 | 1.5 | FALSE
63 MVA 110/10 kV | 0.04 | 22 | 0.32 | 63 | 10 | 110 | 18 | 150 | YNd5 | hv | 0 | -9 | 9 | 0 | 1.5 | FALSE
40 MVA 110/10 kV | 0.05 | 18 | 0.34 | 40 | 10 | 110 | 16.2 | 150 | YNd5 | hv | 0 | -9 | 9 | 0 | 1.5 | FALSE
25 MVA 110/10 kV | 0.07 | 14 | 0.41 | 25 | 10 | 110 | 12 | 150 | YNd5 | hv | 0 | -9 | 9 | 0 | 1.5 | FALSE
0.25 MVA 20/0.4 kV | 0.32 | 0.8 | 1.44 | 0.25 | 0.4 | 20 | 6 | 150 | Yzn5 | hv | 0 | -2 | 2 | 0 | 2.5 | FALSE
0.4 MVA 20/0.4 kV | 0.3375 | 1.35 | 1.425 | 0.4 | 0.4 | 20 | 6 | 150 | Dyn5 | hv | 0 | -2 | 2 | 0 | 2.5 | FALSE
0.63 MVA 20/0.4 kV | 0.2619 | 1.65 | 1.206 | 0.63 | 0.4 | 20 | 6 | 150 | Dyn5 | hv | 0 | -2 | 2 | 0 | 2.5 | FALSE
0.25 MVA 10/0.4 kV | 0.24 | 0.6 | 1.2 | 0.25 | 0.4 | 10 | 4 | 150 | Dyn5 | hv | 0 | -2 | 2 | 0 | 2.5 | FALSE
0.4 MVA 10/0.4 kV | 0.2375 | 0.95 | 1.325 | 0.4 | 0.4 | 10 | 4 | 150 | Dyn5 | hv | 0 | -2 | 2 | 0 | 2.5 | FALSE
0.63 MVA 10/0.4 kV | 0.1873 | 1.18 | 1.0794 | 0.63 | 0.4 | 10 | 4 | 150 | Dyn5 | hv | 0 | -2 | 2 | 0 | 2.5 | FALSE

## trafo3w_std_types
| sn_hv_mva | sn_mv_mva | sn_lv_mva | vn_hv_kv | vn_mv_kv | vn_lv_kv | vk_hv_percent | vk_mv_percent | vk_lv_percent | vkr_hv_percent | vkr_mv_percent | vkr_lv_percent | pfe_kw | i0_percent | shift_mv_degree | shift_lv_degree | vector_group | tap_side | tap_neutral | tap_min | tap_max | tap_step_percent
63/25/38 MVA 110/20/10 kV | 63 | 25 | 38 | 110 | 20 | 10 | 10.4 | 10.4 | 10.4 | 0.28 | 0.32 | 0.35 | 35 | 0.89 | 0 | 0 | YN0yn0yn0 | hv | 0 | -10 | 10 | 1.2
63/25/38 MVA 110/10/10 kV | 63 | 25 | 38 | 110 | 10 | 10 | 10.4 | 10.4 | 10.4 | 0.28 | 0.32 | 0.35 | 35 | 0.89 | 0 | 0 | YN0yn0yn0 | hv | 0 | -10 | 10 | 1.2

## fuse_std_types
| fuse_type | i_rated_a | t_avg | t_min | t_total | x_avg | x_min | x_total
HV 100A | HV 100A | 100 | 0 | [10.0, 3.64, 0.854, 0.281, 0.1, 0.0531, 0.022, 0.01] | [10.0, 4.267, 1.21, 0.403, 0.1, 0.058, 0.022, 0.01] | 0 | [300.0, 350.0, 450.0, 550.0, 700.0, 850.0, 1200.0, 1752.0] | [600.0, 700.0, 900.0, 1150.0, 1665.0, 2000.0, 3000.0, 4313.0]
HV 10A | HV 10A | 10 | 0 | [10.0, 1675.0, 0.344, 0.156, 0.1, 0.0417, 0.0171, 0.01] | [10.0, 1.3, 0.3, 0.155, 0.1, 0.0555, 0.023, 0.01] | 0 | [30.0, 32.0, 35.0, 37.0, 39.0, 50.0, 70.0, 88.0] | [60.0, 70.0, 80.0, 87.0, 94.0, 110.0, 150.0, 216.0]
HV 125A | HV 125A | 125 | 0 | [10.0, 1.82, 0.344, 0.1, 0.0467, 0.0269, 0.01] | [10.0, 2.478, 0.426, 0.1, 0.0427, 0.0211, 0.01] | 0 | [375.0, 500.0, 700.0, 925.0, 1200.0, 1500.0, 2341.0] | [750.0, 1000.0, 1500.0, 2200.0, 3000.0, 4000.0, 5765.0]
HV 160A | HV 160A | 160 | 0 | [10.0, 4.15, 1.03, 0.198, 0.1, 0.051, 0.0172, 0.01] | [10.0, 2.3, 0.734, 0.274, 0.1, 0.046, 0.0177, 0.01] | 0 | [480.0, 550.0, 700.0, 1000.0, 1260.0, 1600.0, 2500.0, 3227.0] | [960.0, 1300.0, 1700.0, 2200.0, 2996.0, 4000.0, 6000.0, 7946.0]
HV 16A | HV 16A | 16 | 0 | [10.0, 0.352, 0.164, 0.1, 0.0649, 0.0342, 0.01] | [10.0, 2.34, 0.722, 0.181, 0.1, 0.055, 0.0296, 0.01] | 0 | [48.0, 60.0, 65.0, 71.0, 80.0, 100.0, 162.0] | [96.0, 110.0, 125.0, 150.0, 168.0, 200.0, 250.0, 398.0]
HV 200A | HV 200A | 200 | 0 | [10.0, 4.267, 1.21, 0.403, 0.1, 0.058, 0.022, 0.01] | [10.0, 3.73, 1.654, 0.328, 0.1, 0.0531, 0.019, 0.01] | 0 | [600.0, 700.0, 900.0, 1150.0, 1665.0, 2000.0, 3000.0, 4313.0] | [1200.0, 1500.0, 1800.0, 2700.0, 3960.0, 5000.0, 7500.0, 10620.0]
HV 20A | HV 20A | 20 | 0 | [10.0, 1.3, 0.3, 0.155, 0.1, 0.0555, 0.023, 0.01] | [10.0, 1.3, 0.161, 0.1, 0.0611, 0.0399, 0.0141, 0.01] | 0 | [60.0, 70.0, 80.0, 87.0, 94.0, 110.0, 150.0, 216.0] | [120.0, 150.0, 200.0, 223.0, 260.0, 300.0, 450.0, 532.0]
HV 25A | HV 25A | 25 | 0 | [10.0, 2.512, 0.833, 0.299, 0.1, 0.0372, 0.0223, 0.01] | [10.0, 3.125, 0.597, 0.198, 0.1, 0.0378, 0.022, 0.01] | 0 | [75.0, 82.0, 90.0, 100.0, 124.0, 170.0, 200.0, 289.0] | [150.0, 170.0, 210.0, 250.0, 294.0, 400.0, 500.0, 711.0]
HV 31.5A | HV 31.5A | 31.5 | 0 | [10.0, 2.34, 0.722, 0.181, 0.1, 0.055, 0.0296, 0.01] | [10.0, 2.84, 0.368, 0.164, 0.1, 0.0621, 0.0378, 0.0195, 0.01] | 0 | [95.0, 110.0, 125.0, 150.0, 165.0, 200.0, 250.0, 390.0] | [189.0, 220.0, 300.0, 350.0, 393.0, 450.0, 530.0, 700.0, 960.0]
HV 40A | HV 40A | 40 | 0 | [10.0, 1.3, 0.161, 0.1, 0.0611, 0.0399, 0.0141, 0.01] | [10.0, 2.05, 0.369, 0.198, 0.1, 0.051, 0.0298, 0.01] | 0 | [120.0, 150.0, 200.0, 223.0, 260.0, 300.0, 450.0, 532.0] | [240.0, 300.0, 400.0, 450.0, 530.0, 650.0, 800.0, 1311.0]
HV 50A | HV 50A | 50 | 0 | [10.0, 3.215, 0.597, 0.198, 0.1, 0.0378, 0.022, 0.01] | [10.0, 3.64, 0.854, 0.281, 0.1, 0.0531, 0.022, 0.01] | 0 | [150.0, 170.0, 210.0, 250.0, 294.0, 400.0, 500.0, 711.0] | [300.0, 350.0, 450.0, 550.0, 700.0, 850.0, 1200.0, 1752.0]
HV 6.3A | HV 6.3A | 6.3 | 0 | [10.0, 1.39, 0.344, 0.168, 0.1, 0.056, 0.0263, 0.01] | [10.0, 1.711, 0.516, 0.198, 0.1, 0.0634, 0.0303, 0.01] | 0 | [19.0, 19.5, 20.4, 20.8, 22.0, 25.0, 32.0, 48.0] | [38.0, 40.0, 43.0, 48.0, 53.0, 60.0, 75.0, 118.0]
HV 63A | HV 63A | 63 | 0 | [10.0, 2.84, 0.368, 0.164, 0.1, 0.0621, 0.0378, 0.0195, 0.01] | [10.0, 1.82, 0.344, 0.1, 0.0467, 0.0269, 0.01] | 0 | [189.0, 220.0, 300.0, 350.0, 393.0, 450.0, 530.0, 700.0, 961.0] | [378.0, 500.0, 700.0, 934.0, 1200.0, 1500.0, 2366.0]
HV 80A | HV 80A | 80 | 0 | [10.0, 2.05, 0.369, 0.198, 0.1, 0.051, 0.0298, 0.01] | [10.0, 4.15, 1.03, 0.198, 0.1, 0.051, 0.0172, 0.01] | 0 | [240.0, 300.0, 400.0, 450.0, 530.0, 650.0, 800.0, 1311.0] | [480.0, 550.0, 700.0, 1000.0, 1260.0, 1600.0, 2500.0, 3227.0]
Siemens NH-1-100 | Siemens NH-1-100 | 100 | [5400.0, 2000.0, 400.0, 20.0, 1.0, 0.2, 0.012, 0.004] | 0 | 0 | [150.0, 190.0, 250.0, 430.0, 900.0, 1250.0, 2700.0, 3600.0] | 0 | 0
Siemens NH-1-125 | Siemens NH-1-125 | 125 | [4800.0, 120.0, 7.0, 0.1, 0.004] | 0 | 0 | [180.0, 400.0, 740.0, 2000.0, 4250.0] | 0 | 0
Siemens NH-1-16 | Siemens NH-1-16 | 16 | [4000.0, 400.0, 2.0, 0.1, 0.04, 0.01] | 0 | 0 | [26.0, 35.0, 75.0, 150.0, 200.0, 300.0] | 0 | 0
Siemens NH-1-160 | Siemens NH-1-160 | 160 | [4800.0, 120.0, 7.0, 0.1, 0.004] | 0 | 0 | [210.0, 500.0, 900.0, 2300.0, 5000.0] | 0 | 0
Siemens NH-1-25 | Siemens NH-1-25 | 25 | [4000.0, 1000.0, 10.0, 0.2, 0.02, 0.01] | 0 | 0 | [40.0, 50.0, 100.0, 210.0, 400.0, 500.0] | 0 | 0
Siemens NH-1-50 | Siemens NH-1-50 | 50 | [4000.0, 40.0, 4.0, 1.0, 0.02, 0.01] | 0 | 0 | [86.0, 200.0, 300.0, 400.0, 1000.0, 1280.0] | 0 | 0
Siemens NH-1-63 | Siemens NH-1-63 | 63 | [4000.0, 100.0, 10.0, 2.0, 0.04, 0.01] | 0 | 0 | [100.0, 200.0, 300.0, 400.0, 1000.0, 1500.0] | 0 | 0
Siemens NH-1-80 | Siemens NH-1-80 | 80 | [4800.0, 120.0, 7.0, 0.1, 0.01] | 0 | 0 | [150.58, 250.0, 450.0, 1150.0, 2470.0] | 0 | 0
Siemens NH-2-1000 | Siemens NH-2-1000 | 1000 | [4800.0, 120.0, 7.0, 0.1, 0.004] | 0 | 0 | [1900.0, 3500.0, 8400.0, 24000.0, 52000.0] | 0 | 0
Siemens NH-2-200 | Siemens NH-2-200 | 200 | [4800.0, 120.0, 7.0, 0.1, 0.004] | 0 | 0 | [280.0, 650.0, 1200.0, 3000.0, 7000.0] | 0 | 0
Siemens NH-2-224 | Siemens NH-2-224 | 224 | [4800.0, 120.0, 7.0, 0.2, 0.04, 0.004] | 0 | 0 | [400.0, 750.0, 1453.0, 3025.0, 4315.0, 7600.0] | 0 | 0
Siemens NH-2-250 | Siemens NH-2-250 | 250 | [4800.0, 120.0, 7.0, 0.1, 0.004] | 0 | 0 | [450.0, 800.0, 1650.0, 4000.0, 8500.0] | 0 | 0
Siemens NH-2-315 | Siemens NH-2-315 | 315 | [4800.0, 120.0, 7.0, 0.1, 0.004] | 0 | 0 | [550.0, 920.0, 1900.0, 5000.0, 11000.0] | 0 | 0
Siemens NH-2-355 | Siemens NH-2-355 | 355 | [4800.0, 120.0, 6.0, 0.1, 0.004] | 0 | 0 | [650.0, 1116.27, 2350.0, 5840.0, 12790.0] | 0 | 0
Siemens NH-2-400 | Siemens NH-2-400 | 400 | [4800.0, 120.0, 7.0, 0.1, 0.004] | 0 | 0 | [720.0, 1350.0, 2800.0, 6500.0, 15000.0] | 0 | 0
Siemens NH-2-425 | Siemens NH-2-425 | 425 | [4800.0, 120.0, 7.0, 0.1, 0.004] | 0 | 0 | [850.0, 1500.0, 3050.0, 7500.0, 16500.0] | 0 | 0
Siemens NH-2-630 | Siemens NH-2-630 | 630 | [4800.0, 120.0, 7.0, 0.1, 0.004] | 0 | 0 | [1200.0, 2000.0, 4800.0, 12000.0, 26000.0] | 0 | 0

## dtypes
| element | column | dtype
0 | bus | name | object
1 | bus | vn_kv | float64
2 | bus | type | object
3 | bus | zone | object
4 | bus | in_service | bool
5 | load | name | object
6 | load | bus | uint32
7 | load | p_mw | float64
8 | load | q_mvar | float64
9 | load | const_z_percent | float64
10 | load | const_i_percent | float64
11 | load | sn_mva | float64
12 | load | scaling | float64
13 | load | in_service | bool
14 | load | type | object
15 | ext_grid | name | object
16 | ext_grid | bus | uint32
17 | ext_grid | vm_pu | float64
18 | ext_grid | va_degree | float64
19 | ext_grid | slack_weight | float64
20 | ext_grid | in_service | bool
21 | line | name | object
22 | line | std_type | object
23 | line | from_bus | uint32
24 | line | to_bus | uint32
25 | line | length_km | float64
26 | line | r_ohm_per_km | float64
27 | line | x_ohm_per_km | float64
28 | line | c_nf_per_km | float64
29 | line | g_us_per_km | float64
30 | line | max_i_ka | float64
31 | line | df | float64
32 | line | parallel | uint32
33 | line | type | object
34 | line | in_service | bool
35 | trafo | name | object
36 | trafo | std_type | object
37 | trafo | hv_bus | uint32
38 | trafo | lv_bus | uint32
39 | trafo | sn_mva | float64
40 | trafo | vn_hv_kv | float64
41 | trafo | vn_lv_kv | float64
42 | trafo | vk_percent | float64
43 | trafo | vkr_percent | float64
44 | trafo | pfe_kw | float64
45 | trafo | i0_percent | float64
46 | trafo | shift_degree | float64
47 | trafo | tap_side | object
48 | trafo | tap_neutral | int32
49 | trafo | tap_min | int32
50 | trafo | tap_max | int32
51 | trafo | tap_step_percent | float64
52 | trafo | tap_step_degree | float64
53 | trafo | tap_pos | int32
54 | trafo | tap_phase_shifter | bool
55 | trafo | parallel | uint32
56 | trafo | df | float64
57 | trafo | in_service | bool
58 | line_geodata | coords | object
59 | bus_geodata | x | float64
60 | bus_geodata | y | float64
61 | bus_geodata | coords | object

## parameters
| version | format_version | converged | OPF_converged | name | f_hz | sn_mva
0 | 2.14.6 | 2.14.0 | FALSE | FALSE |  | 50 | 1