## bus
| name | vn_kv | type | zone | in_service
0 | bus_LV_4175-4_0_3_node_0 | 0.4 | n |  | TRUE
1 | bus_LV_4175-4_0_3_node_66 | 0.4 | n |  | TRUE
2 | bus_LV_4175-4_0_3_node_67 | 0.4 | n |  | TRUE
3 | bus_LV_4175-4_0_3_node_59 | 0.4 | n |  | TRUE
4 | bus_LV_4175-4_0_3_node_1 | 0.4 | n |  | TRUE
5 | bus_LV_4175-4_0_3_node_2 | 0.4 | n |  | TRUE
6 | bus_LV_4175-4_0_3_node_4 | 0.4 | n |  | TRUE
7 | bus_LV_4175-4_0_3_node_3 | 0.4 | n |  | TRUE
8 | bus_LV_4175-4_0_3_node_5 | 0.4 | n |  | TRUE
9 | bus_LV_4175-4_0_3_node_6 | 0.4 | n |  | TRUE
10 | bus_LV_4175-4_0_3_node_7 | 0.4 | n |  | TRUE
11 | bus_LV_4175-4_0_3_node_37 | 0.4 | n |  | TRUE
12 | bus_LV_4175-4_0_3_node_33 | 0.4 | n |  | TRUE
13 | bus_LV_4175-4_0_3_node_25 | 0.4 | n |  | TRUE
14 | bus_LV_4175-4_0_3_node_32 | 0.4 | n |  | TRUE
15 | bus_LV_4175-4_0_3_node_16 | 0.4 | n |  | TRUE
16 | bus_LV_4175-4_0_3_node_8 | 0.4 | n |  | TRUE
17 | bus_LV_4175-4_0_3_node_9 | 0.4 | n |  | TRUE
18 | bus_LV_4175-4_0_3_node_10 | 0.4 | n |  | TRUE
19 | bus_LV_4175-4_0_3_node_11 | 0.4 | n |  | TRUE
20 | bus_LV_4175-4_0_3_node_12 | 0.4 | n |  | TRUE
21 | bus_LV_4175-4_0_3_node_19 | 0.4 | n |  | TRUE
22 | bus_LV_4175-4_0_3_node_21 | 0.4 | n |  | TRUE
23 | bus_LV_4175-4_0_3_node_17 | 0.4 | n |  | TRUE
24 | bus_LV_4175-4_0_3_node_22 | 0.4 | n |  | TRUE
25 | bus_LV_4175-4_0_3_node_23 | 0.4 | n |  | TRUE
26 | bus_LV_4175-4_0_3_node_13 | 0.4 | n |  | TRUE
27 | bus_LV_4175-4_0_3_node_14 | 0.4 | n |  | TRUE
28 | bus_LV_4175-4_0_3_node_15 | 0.4 | n |  | TRUE
29 | bus_LV_4175-4_0_3_node_18 | 0.4 | n |  | TRUE
30 | bus_LV_4175-4_0_3_node_36 | 0.4 | n |  | TRUE
31 | bus_LV_4175-4_0_3_node_20 | 0.4 | n |  | TRUE
32 | bus_LV_4175-4_0_3_node_56 | 0.4 | n |  | TRUE
33 | bus_LV_4175-4_0_3_node_81 | 0.4 | n |  | TRUE
34 | bus_LV_4175-4_0_3_node_35 | 0.4 | n |  | TRUE
35 | bus_LV_4175-4_0_3_node_54 | 0.4 | n |  | TRUE
36 | bus_LV_4175-4_0_3_node_65 | 0.4 | n |  | TRUE
37 | bus_LV_4175-4_0_3_node_73 | 0.4 | n |  | TRUE
38 | bus_LV_4175-4_0_3_node_74 | 0.4 | n |  | TRUE
39 | bus_LV_4175-4_0_3_node_26 | 0.4 | n |  | TRUE
40 | bus_LV_4175-4_0_3_node_27 | 0.4 | n |  | TRUE
41 | bus_LV_4175-4_0_3_node_28 | 0.4 | n |  | TRUE
42 | bus_LV_4175-4_0_3_node_29 | 0.4 | n |  | TRUE
43 | bus_LV_4175-4_0_3_node_30 | 0.4 | n |  | TRUE
44 | bus_LV_4175-4_0_3_node_38 | 0.4 | n |  | TRUE
45 | bus_LV_4175-4_0_3_node_34 | 0.4 | n |  | TRUE
46 | bus_LV_4175-4_0_3_node_39 | 0.4 | n |  | TRUE
47 | bus_LV_4175-4_0_3_node_31 | 0.4 | n |  | TRUE
48 | bus_LV_4175-4_0_3_node_40 | 0.4 | n |  | TRUE
49 | bus_LV_4175-4_0_3_node_41 | 0.4 | n |  | TRUE
50 | bus_LV_4175-4_0_3_node_50 | 0.4 | n |  | TRUE
51 | bus_LV_4175-4_0_3_node_48 | 0.4 | n |  | TRUE
52 | bus_LV_4175-4_0_3_node_57 | 0.4 | n |  | TRUE
53 | bus_LV_4175-4_0_3_node_46 | 0.4 | n |  | TRUE
54 | bus_LV_4175-4_0_3_node_42 | 0.4 | n |  | TRUE
55 | bus_LV_4175-4_0_3_node_43 | 0.4 | n |  | TRUE
56 | bus_LV_4175-4_0_3_node_44 | 0.4 | n |  | TRUE
57 | bus_LV_4175-4_0_3_node_45 | 0.4 | n |  | TRUE
58 | bus_LV_4175-4_0_3_node_84 | 0.4 | n |  | TRUE
59 | bus_LV_4175-4_0_3_node_97 | 0.4 | n |  | TRUE
60 | bus_LV_4175-4_0_3_node_72 | 0.4 | n |  | TRUE
61 | bus_LV_4175-4_0_3_node_94 | 0.4 | n |  | TRUE
62 | bus_LV_4175-4_0_3_node_47 | 0.4 | n |  | TRUE
63 | bus_LV_4175-4_0_3_node_49 | 0.4 | n |  | TRUE
64 | bus_LV_4175-4_0_3_node_55 | 0.4 | n |  | TRUE
65 | bus_LV_4175-4_0_3_node_53 | 0.4 | n |  | TRUE
66 | bus_LV_4175-4_0_3_node_58 | 0.4 | n |  | TRUE
67 | bus_LV_4175-4_0_3_node_51 | 0.4 | n |  | TRUE
68 | bus_LV_4175-4_0_3_node_52 | 0.4 | n |  | TRUE
69 | bus_LV_4175-4_0_3_node_60 | 0.4 | n |  | TRUE
70 | bus_LV_4175-4_0_3_node_61 | 0.4 | n |  | TRUE
71 | bus_LV_4175-4_0_3_node_62 | 0.4 | n |  | TRUE
72 | bus_LV_4175-4_0_3_node_63 | 0.4 | n |  | TRUE
73 | bus_LV_4175-4_0_3_node_64 | 0.4 | n |  | TRUE
74 | bus_LV_4175-4_0_3_node_85 | 0.4 | n |  | TRUE
75 | bus_LV_4175-4_0_3_node_78 | 0.4 | n |  | TRUE
76 | bus_LV_4175-4_0_3_node_82 | 0.4 | n |  | TRUE
77 | bus_LV_4175-4_0_3_node_86 | 0.4 | n |  | TRUE
78 | bus_LV_4175-4_0_3_node_87 | 0.4 | n |  | TRUE
79 | bus_LV_4175-4_0_3_node_79 | 0.4 | n |  | TRUE
80 | bus_LV_4175-4_0_3_node_83 | 0.4 | n |  | TRUE
81 | bus_LV_4175-4_0_3_node_77 | 0.4 | n |  | TRUE
82 | bus_LV_4175-4_0_3_node_88 | 0.4 | n |  | TRUE
83 | bus_LV_4175-4_0_3_node_68 | 0.4 | n |  | TRUE
84 | bus_LV_4175-4_0_3_node_69 | 0.4 | n |  | TRUE
85 | bus_LV_4175-4_0_3_node_70 | 0.4 | n |  | TRUE
86 | bus_LV_4175-4_0_3_node_71 | 0.4 | n |  | TRUE
87 | bus_LV_4175-4_0_3_node_76 | 0.4 | n |  | TRUE
88 | bus_LV_4175-4_0_3_node_75 | 0.4 | n |  | TRUE
89 | bus_LV_4175-4_0_3_node_80 | 0.4 | n |  | TRUE
90 | bus_LV_4175-4_0_3_node_92 | 0.4 | n |  | TRUE
91 | bus_LV_4175-4_0_3_node_99 | 0.4 | n |  | TRUE
92 | bus_MV_304_0_node_201 | 20 | n |  | TRUE

## load
| name | bus | p_mw | q_mvar | const_z_percent | const_i_percent | sn_mva | scaling | in_service | type
0 | LV_4175-4_0_3_load_0 | 0 | 0.0057047 | 0.0014297 | 0 | 0 |  | 1 | TRUE | wye
1 | LV_4175-4_0_3_load_66 | 1 | 0.0013257 | 0.00033225 | 0 | 0 |  | 1 | TRUE | wye
2 | LV_4175-4_0_3_load_67 | 2 | 0.0013818 | 0.00034632 | 0 | 0 |  | 1 | TRUE | wye
3 | LV_4175-4_0_3_load_59 | 3 | 0.00077475 | 0.00019417 | 0 | 0 |  | 1 | TRUE | wye
4 | LV_4175-4_0_3_load_1 | 4 | 0.0036055 | 0.00090362 | 0 | 0 |  | 1 | TRUE | wye
5 | LV_4175-4_0_3_load_2 | 5 | 0.0010961 | 0.0002747 | 0 | 0 |  | 1 | TRUE | wye
6 | LV_4175-4_0_3_load_7 | 10 | 0.0041665 | 0.0010442 | 0 | 0 |  | 1 | TRUE | wye
7 | LV_4175-4_0_3_load_37 | 11 | 0.0021974 | 0.00055071 | 0 | 0 |  | 1 | TRUE | wye
8 | LV_4175-4_0_3_load_33 | 12 | 0.0016778 | 0.0004205 | 0 | 0 |  | 1 | TRUE | wye
9 | LV_4175-4_0_3_load_25 | 13 | 0.00046332 | 0.00011612 | 0 | 0 |  | 1 | TRUE | wye
10 | LV_4175-4_0_3_load_32 | 14 | 0.0011041 | 0.00027671 | 0 | 0 |  | 1 | TRUE | wye
11 | LV_4175-4_0_3_load_16 | 15 | 0.0029229 | 0.00073254 | 0 | 0 |  | 1 | TRUE | wye
12 | LV_4175-4_0_3_load_8 | 16 | 0.0013474 | 0.00033768 | 0 | 0 |  | 1 | TRUE | wye
13 | LV_4175-4_0_3_load_9 | 17 | 0.0014414 | 0.00036125 | 0 | 0 |  | 1 | TRUE | wye
14 | LV_4175-4_0_3_load_10 | 18 | 0.0015404 | 0.00038607 | 0 | 0 |  | 1 | TRUE | wye
15 | LV_4175-4_0_3_load_11 | 19 | 0.0008611 | 0.00021581 | 0 | 0 |  | 1 | TRUE | wye
16 | LV_4175-4_0_3_load_12 | 20 | 0.0015204 | 0.00038106 | 0 | 0 |  | 1 | TRUE | wye
17 | LV_4175-4_0_3_load_19 | 21 | 0.0018354 | 0.00045998 | 0 | 0 |  | 1 | TRUE | wye
18 | LV_4175-4_0_3_load_22 | 24 | 0.0017771 | 0.00044538 | 0 | 0 |  | 1 | TRUE | wye
19 | LV_4175-4_0_3_load_23 | 25 | 0.0011658 | 0.00029217 | 0 | 0 |  | 1 | TRUE | wye
20 | LV_4175-4_0_3_load_13 | 26 | 0.0013164 | 0.00032991 | 0 | 0 |  | 1 | TRUE | wye
21 | LV_4175-4_0_3_load_14 | 27 | 0.00048225 | 0.00012086 | 0 | 0 |  | 1 | TRUE | wye
22 | LV_4175-4_0_3_load_18 | 29 | 0.0013886 | 0.00034801 | 0 | 0 |  | 1 | TRUE | wye
23 | LV_4175-4_0_3_load_36 | 30 | 0.0022528 | 0.00056462 | 0 | 0 |  | 1 | TRUE | wye
24 | LV_4175-4_0_3_load_56 | 32 | 0.0010449 | 0.00026188 | 0 | 0 |  | 1 | TRUE | wye
25 | LV_4175-4_0_3_load_81 | 33 | 0.0014743 | 0.0003695 | 0 | 0 |  | 1 | TRUE | wye
26 | LV_4175-4_0_3_load_35 | 34 | 0.0020148 | 0.00050496 | 0 | 0 |  | 1 | TRUE | wye
27 | LV_4175-4_0_3_load_54 | 35 | 0.0022095 | 0.00055374 | 0 | 0 |  | 1 | TRUE | wye
28 | LV_4175-4_0_3_load_73 | 37 | 0.0015914 | 0.00039885 | 0 | 0 |  | 1 | TRUE | wye
29 | LV_4175-4_0_3_load_74 | 38 | 0.0044785 | 0.0011224 | 0 | 0 |  | 1 | TRUE | wye
30 | LV_4175-4_0_3_load_26 | 39 | 0.0011968 | 0.00029994 | 0 | 0 |  | 1 | TRUE | wye
31 | LV_4175-4_0_3_load_27 | 40 | 0.0015633 | 0.0003918 | 0 | 0 |  | 1 | TRUE | wye
32 | LV_4175-4_0_3_load_28 | 41 | 0.0018062 | 0.00045268 | 0 | 0 |  | 1 | TRUE | wye
33 | LV_4175-4_0_3_load_29 | 42 | 0.0026325 | 0.00065978 | 0 | 0 |  | 1 | TRUE | wye
34 | LV_4175-4_0_3_load_30 | 43 | 0.0016567 | 0.00041521 | 0 | 0 |  | 1 | TRUE | wye
35 | LV_4175-4_0_3_load_38 | 44 | 0.0046002 | 0.0011529 | 0 | 0 |  | 1 | TRUE | wye
36 | LV_4175-4_0_3_load_34 | 45 | 0.0017863 | 0.0004477 | 0 | 0 |  | 1 | TRUE | wye
37 | LV_4175-4_0_3_load_39 | 46 | 0.0041986 | 0.0010523 | 0 | 0 |  | 1 | TRUE | wye
38 | LV_4175-4_0_3_load_31 | 47 | 0.0022799 | 0.00057141 | 0 | 0 |  | 1 | TRUE | wye
39 | LV_4175-4_0_3_load_40 | 48 | 0.0039348 | 0.00098615 | 0 | 0 |  | 1 | TRUE | wye
40 | LV_4175-4_0_3_load_50 | 50 | 0.00075453 | 0.0001891 | 0 | 0 |  | 1 | TRUE | wye
41 | LV_4175-4_0_3_load_48 | 51 | 0.0016863 | 0.00042262 | 0 | 0 |  | 1 | TRUE | wye
42 | LV_4175-4_0_3_load_57 | 52 | 0.0016479 | 0.00041301 | 0 | 0 |  | 1 | TRUE | wye
43 | LV_4175-4_0_3_load_46 | 53 | 0.0029782 | 0.0007464 | 0 | 0 |  | 1 | TRUE | wye
44 | LV_4175-4_0_3_load_42 | 54 | 0.00081484 | 0.00020422 | 0 | 0 |  | 1 | TRUE | wye
45 | LV_4175-4_0_3_load_44 | 56 | 0.0022152 | 0.00055518 | 0 | 0 |  | 1 | TRUE | wye
46 | LV_4175-4_0_3_load_45 | 57 | 0.00058344 | 0.00014622 | 0 | 0 |  | 1 | TRUE | wye
47 | LV_4175-4_0_3_load_84 | 58 | 0.00089894 | 0.0002253 | 0 | 0 |  | 1 | TRUE | wye
48 | LV_4175-4_0_3_load_97 | 59 | 0.0011668 | 0.00029243 | 0 | 0 |  | 1 | TRUE | wye
49 | LV_4175-4_0_3_load_94 | 61 | 0.0010081 | 0.00025266 | 0 | 0 |  | 1 | TRUE | wye
50 | LV_4175-4_0_3_load_47 | 62 | 0.0030452 | 0.00076321 | 0 | 0 |  | 1 | TRUE | wye
51 | LV_4175-4_0_3_load_49 | 63 | 0.0021263 | 0.00053291 | 0 | 0 |  | 1 | TRUE | wye
52 | LV_4175-4_0_3_load_55 | 64 | 0.0017774 | 0.00044546 | 0 | 0 |  | 1 | TRUE | wye
53 | LV_4175-4_0_3_load_53 | 65 | 0.0015594 | 0.00039082 | 0 | 0 |  | 1 | TRUE | wye
54 | LV_4175-4_0_3_load_58 | 66 | 0.0012033 | 0.00030158 | 0 | 0 |  | 1 | TRUE | wye
55 | LV_4175-4_0_3_load_51 | 67 | 0.0023044 | 0.00057755 | 0 | 0 |  | 1 | TRUE | wye
56 | LV_4175-4_0_3_load_52 | 68 | 0.0027507 | 0.00068939 | 0 | 0 |  | 1 | TRUE | wye
57 | LV_4175-4_0_3_load_60 | 69 | 0.0016166 | 0.00040515 | 0 | 0 |  | 1 | TRUE | wye
58 | LV_4175-4_0_3_load_61 | 70 | 0.0015184 | 0.00038055 | 0 | 0 |  | 1 | TRUE | wye
59 | LV_4175-4_0_3_load_64 | 73 | 0.000907 | 0.00022732 | 0 | 0 |  | 1 | TRUE | wye
60 | LV_4175-4_0_3_load_85 | 74 | 0.0026854 | 0.00067301 | 0 | 0 |  | 1 | TRUE | wye
61 | LV_4175-4_0_3_load_78 | 75 | 0.0026019 | 0.0006521 | 0 | 0 |  | 1 | TRUE | wye
62 | LV_4175-4_0_3_load_82 | 76 | 0.0014285 | 0.00035803 | 0 | 0 |  | 1 | TRUE | wye
63 | LV_4175-4_0_3_load_86 | 77 | 0.0016361 | 0.00041005 | 0 | 0 |  | 1 | TRUE | wye
64 | LV_4175-4_0_3_load_87 | 78 | 0.00066963 | 0.00016782 | 0 | 0 |  | 1 | TRUE | wye
65 | LV_4175-4_0_3_load_79 | 79 | 0.0019622 | 0.00049179 | 0 | 0 |  | 1 | TRUE | wye
66 | LV_4175-4_0_3_load_83 | 80 | 0.0014014 | 0.00035124 | 0 | 0 |  | 1 | TRUE | wye
67 | LV_4175-4_0_3_load_77 | 81 | 0.00083747 | 0.00020989 | 0 | 0 |  | 1 | TRUE | wye
68 | LV_4175-4_0_3_load_68 | 83 | 0.0017525 | 0.00043922 | 0 | 0 |  | 1 | TRUE | wye
69 | LV_4175-4_0_3_load_69 | 84 | 0.0023525 | 0.0005896 | 0 | 0 |  | 1 | TRUE | wye
70 | LV_4175-4_0_3_load_70 | 85 | 0.0032658 | 0.00081849 | 0 | 0 |  | 1 | TRUE | wye
71 | LV_4175-4_0_3_load_76 | 87 | 0.0021286 | 0.00053347 | 0 | 0 |  | 1 | TRUE | wye
72 | LV_4175-4_0_3_load_75 | 88 | 0.0010539 | 0.00026413 | 0 | 0 |  | 1 | TRUE | wye
73 | LV_4175-4_0_3_load_80 | 89 | 0.0019191 | 0.00048098 | 0 | 0 |  | 1 | TRUE | wye
74 | LV_4175-4_0_3_load_92 | 90 | 0.0010979 | 0.00027517 | 0 | 0 |  | 1 | TRUE | wye
75 | LV_4175-4_0_3_load_99 | 91 | 0.0011408 | 0.00028591 | 0 | 0 |  | 1 | TRUE | wye

## ext_grid
| name | bus | vm_pu | va_degree | slack_weight | in_service
0 |  | 35 | 1 | 0 | 1 | TRUE

## line
| name | std_type | from_bus | to_bus | length_km | r_ohm_per_km | x_ohm_per_km | c_nf_per_km | g_us_per_km | max_i_ka | df | parallel | type | in_service
0 | LV_4175-4_0_3_line_0 | NAYY 4x150 SE | 0 | 1 | 0.11417 | 0.208 | 0.08 | 261 | 0 | 0.27 | 1 | 1 | cs | TRUE
1 | LV_4175-4_0_3_line_1 | NAYY 4x150 SE | 1 | 2 | 0.016917 | 0.208 | 0.08 | 261 | 0 | 0.27 | 1 | 1 | cs | TRUE
2 | LV_4175-4_0_3_line_2 | NAYY 4x150 SE | 1 | 3 | 0.02672 | 0.208 | 0.08 | 261 | 0 | 0.27 | 1 | 1 | cs | TRUE
3 | LV_4175-4_0_3_line_3 | NAYY 4x150 SE | 2 | 81 | 0.020879 | 0.208 | 0.08 | 261 | 0 | 0.27 | 1 | 1 | cs | TRUE
4 | LV_4175-4_0_3_line_4 | NAYY 4x150 SE | 3 | 66 | 0.018985 | 0.208 | 0.08 | 261 | 0 | 0.27 | 1 | 1 | cs | TRUE
5 | LV_4175-4_0_3_line_5 | NAYY 4x150 SE | 4 | 5 | 0.028345 | 0.208 | 0.08 | 261 | 0 | 0.27 | 1 | 1 | cs | TRUE
6 | LV_4175-4_0_3_line_6 | NAYY 4x150 SE | 5 | 6 | 0.021483 | 0.208 | 0.08 | 261 | 0 | 0.27 | 1 | 1 | cs | TRUE
7 | LV_4175-4_0_3_line_7 | NAYY 4x150 SE | 6 | 10 | 0.012495 | 0.208 | 0.08 | 261 | 0 | 0.27 | 1 | 1 | cs | TRUE
8 | LV_4175-4_0_3_line_8 | NAYY 4x150 SE | 6 | 9 | 0.05303 | 0.208 | 0.08 | 261 | 0 | 0.27 | 1 | 1 | cs | TRUE
9 | LV_4175-4_0_3_line_9 | NAYY 4x150 SE | 7 | 8 | 0.010921 | 0.208 | 0.08 | 261 | 0 | 0.27 | 1 | 1 | cs | TRUE
10 | LV_4175-4_0_3_line_10 | NAYY 4x150 SE | 7 | 9 | 0.02269 | 0.208 | 0.08 | 261 | 0 | 0.27 | 1 | 1 | cs | TRUE
11 | LV_4175-4_0_3_line_11 | NAYY 4x150 SE | 8 | 11 | 0.04181 | 0.208 | 0.08 | 261 | 0 | 0.27 | 1 | 1 | cs | TRUE
12 | LV_4175-4_0_3_line_12 | NAYY 4x150 SE | 8 | 12 | 0.024843 | 0.208 | 0.08 | 261 | 0 | 0.27 | 1 | 1 | cs | TRUE
13 | LV_4175-4_0_3_line_13 | NAYY 4x150 SE | 9 | 13 | 0.018939 | 0.208 | 0.08 | 261 | 0 | 0.27 | 1 | 1 | cs | TRUE
14 | LV_4175-4_0_3_line_14 | NAYY 4x150 SE | 12 | 14 | 0.021517 | 0.208 | 0.08 | 261 | 0 | 0.27 | 1 | 1 | cs | TRUE
15 | LV_4175-4_0_3_line_15 | NAYY 4x150 SE | 13 | 15 | 0.0091059 | 0.208 | 0.08 | 261 | 0 | 0.27 | 1 | 1 | cs | TRUE
16 | LV_4175-4_0_3_line_16 | NAYY 4x150 SE | 14 | 47 | 0.016134 | 0.208 | 0.08 | 261 | 0 | 0.27 | 1 | 1 | cs | TRUE
17 | LV_4175-4_0_3_line_17 | NAYY 4x150 SE | 15 | 27 | 0.026305 | 0.208 | 0.08 | 261 | 0 | 0.27 | 1 | 1 | cs | TRUE
18 | LV_4175-4_0_3_line_18 | NAYY 4x150 SE | 16 | 17 | 0.0029554 | 0.208 | 0.08 | 261 | 0 | 0.27 | 1 | 1 | cs | TRUE
19 | LV_4175-4_0_3_line_19 | NAYY 4x150 SE | 16 | 18 | 0.036389 | 0.208 | 0.08 | 261 | 0 | 0.27 | 1 | 1 | cs | TRUE
20 | LV_4175-4_0_3_line_20 | NAYY 4x150 SE | 17 | 19 | 0.0098661 | 0.208 | 0.08 | 261 | 0 | 0.27 | 1 | 1 | cs | TRUE
21 | LV_4175-4_0_3_line_21 | NAYY 4x150 SE | 18 | 20 | 0.011903 | 0.208 | 0.08 | 261 | 0 | 0.27 | 1 | 1 | cs | TRUE
22 | LV_4175-4_0_3_line_22 | NAYY 4x150 SE | 19 | 21 | 0.0096092 | 0.208 | 0.08 | 261 | 0 | 0.27 | 1 | 1 | cs | TRUE
23 | LV_4175-4_0_3_line_23 | NAYY 4x150 SE | 20 | 22 | 0.022848 | 0.208 | 0.08 | 261 | 0 | 0.27 | 1 | 1 | cs | TRUE
24 | LV_4175-4_0_3_line_24 | NAYY 4x150 SE | 21 | 23 | 0.032268 | 0.208 | 0.08 | 261 | 0 | 0.27 | 1 | 1 | cs | TRUE
25 | LV_4175-4_0_3_line_25 | NAYY 4x150 SE | 22 | 24 | 0.015669 | 0.208 | 0.08 | 261 | 0 | 0.27 | 1 | 1 | cs | TRUE
26 | LV_4175-4_0_3_line_26 | NAYY 4x150 SE | 22 | 25 | 0.010622 | 0.208 | 0.08 | 261 | 0 | 0.27 | 1 | 1 | cs | TRUE
27 | LV_4175-4_0_3_line_27 | NAYY 4x150 SE | 23 | 28 | 0.013466 | 0.208 | 0.08 | 261 | 0 | 0.27 | 1 | 1 | cs | TRUE
28 | LV_4175-4_0_3_line_28 | NAYY 4x150 SE | 24 | 37 | 0.024487 | 0.208 | 0.08 | 261 | 0 | 0.27 | 1 | 1 | cs | TRUE
29 | LV_4175-4_0_3_line_29 | NAYY 4x150 SE | 26 | 27 | 0.008361 | 0.208 | 0.08 | 261 | 0 | 0.27 | 1 | 1 | cs | TRUE
30 | LV_4175-4_0_3_line_30 | NAYY 4x150 SE | 26 | 28 | 0.059885 | 0.208 | 0.08 | 261 | 0 | 0.27 | 1 | 1 | cs | TRUE
31 | LV_4175-4_0_3_line_31 | NAYY 4x150 SE | 28 | 29 | 0.016297 | 0.208 | 0.08 | 261 | 0 | 0.27 | 1 | 1 | cs | TRUE
32 | LV_4175-4_0_3_line_32 | NAYY 4x150 SE | 29 | 30 | 0.032946 | 0.208 | 0.08 | 261 | 0 | 0.27 | 1 | 1 | cs | TRUE
33 | LV_4175-4_0_3_line_33 | NAYY 4x150 SE | 30 | 34 | 0.010659 | 0.208 | 0.08 | 261 | 0 | 0.27 | 1 | 1 | cs | TRUE
34 | LV_4175-4_0_3_line_34 | NAYY 4x150 SE | 31 | 32 | 0.010474 | 0.208 | 0.08 | 261 | 0 | 0.27 | 1 | 1 | cs | TRUE
35 | LV_4175-4_0_3_line_35 | NAYY 4x150 SE | 31 | 33 | 0.014771 | 0.208 | 0.08 | 261 | 0 | 0.27 | 1 | 1 | cs | TRUE
36 | LV_4175-4_0_3_line_36 | NAYY 4x150 SE | 32 | 35 | 0.027308 | 0.208 | 0.08 | 261 | 0 | 0.27 | 1 | 1 | cs | TRUE
37 | LV_4175-4_0_3_line_37 | NAYY 4x150 SE | 33 | 36 | 0.027977 | 0.208 | 0.08 | 261 | 0 | 0.27 | 1 | 1 | cs | TRUE
38 | LV_4175-4_0_3_line_38 | NAYY 4x150 SE | 34 | 45 | 0.009222 | 0.208 | 0.08 | 261 | 0 | 0.27 | 1 | 1 | cs | TRUE
39 | LV_4175-4_0_3_line_39 | NAYY 4x150 SE | 35 | 68 | 0.022925 | 0.208 | 0.08 | 261 | 0 | 0.27 | 1 | 2 | cs | TRUE
40 | LV_4175-4_0_3_line_40 | NAYY 4x150 SE | 36 | 76 | 0.018142 | 0.208 | 0.08 | 261 | 0 | 0.27 | 1 | 1 | cs | TRUE
41 | LV_4175-4_0_3_line_41 | NAYY 4x150 SE | 36 | 71 | 0.024288 | 0.208 | 0.08 | 261 | 0 | 0.27 | 1 | 1 | cs | TRUE
42 | LV_4175-4_0_3_line_42 | NAYY 4x150 SE | 37 | 38 | 0.029733 | 0.208 | 0.08 | 261 | 0 | 0.27 | 1 | 1 | cs | TRUE
43 | LV_4175-4_0_3_line_43 | NAYY 4x150 SE | 39 | 40 | 0.0056132 | 0.208 | 0.08 | 261 | 0 | 0.27 | 1 | 1 | cs | TRUE
44 | LV_4175-4_0_3_line_44 | NAYY 4x150 SE | 39 | 41 | 0.014908 | 0.208 | 0.08 | 261 | 0 | 0.27 | 1 | 1 | cs | TRUE
45 | LV_4175-4_0_3_line_45 | NAYY 4x150 SE | 40 | 42 | 0.027606 | 0.208 | 0.08 | 261 | 0 | 0.27 | 1 | 1 | cs | TRUE
46 | LV_4175-4_0_3_line_46 | NAYY 4x150 SE | 41 | 43 | 0.0033439 | 0.208 | 0.08 | 261 | 0 | 0.27 | 1 | 1 | cs | TRUE
47 | LV_4175-4_0_3_line_47 | NAYY 4x150 SE | 42 | 44 | 0.0278 | 0.208 | 0.08 | 261 | 0 | 0.27 | 1 | 1 | cs | TRUE
48 | LV_4175-4_0_3_line_48 | NAYY 4x150 SE | 43 | 45 | 0.014336 | 0.208 | 0.08 | 261 | 0 | 0.27 | 1 | 1 | cs | TRUE
49 | LV_4175-4_0_3_line_49 | NAYY 4x150 SE | 44 | 46 | 0.062739 | 0.208 | 0.08 | 261 | 0 | 0.27 | 1 | 2 | cs | TRUE
50 | LV_4175-4_0_3_line_50 | NAYY 4x150 SE | 46 | 48 | 0.023864 | 0.208 | 0.08 | 261 | 0 | 0.27 | 1 | 2 | cs | TRUE
51 | LV_4175-4_0_3_line_51 | NAYY 4x150 SE | 48 | 49 | 0.021303 | 0.208 | 0.08 | 261 | 0 | 0.27 | 1 | 2 | cs | TRUE
52 | LV_4175-4_0_3_line_52 | NAYY 4x150 SE | 49 | 50 | 0.02191 | 0.208 | 0.08 | 261 | 0 | 0.27 | 1 | 1 | cs | TRUE
53 | LV_4175-4_0_3_line_53 | NAYY 4x150 SE | 49 | 51 | 0.028678 | 0.208 | 0.08 | 261 | 0 | 0.27 | 1 | 2 | cs | TRUE
54 | LV_4175-4_0_3_line_54 | NAYY 4x150 SE | 50 | 52 | 0.0038293 | 0.208 | 0.08 | 261 | 0 | 0.27 | 1 | 1 | cs | TRUE
55 | LV_4175-4_0_3_line_55 | NAYY 4x150 SE | 51 | 53 | 0.0029332 | 0.208 | 0.08 | 261 | 0 | 0.27 | 1 | 2 | cs | TRUE
56 | LV_4175-4_0_3_line_56 | NAYY 4x150 SE | 52 | 66 | 0.023511 | 0.208 | 0.08 | 261 | 0 | 0.27 | 1 | 1 | cs | TRUE
57 | LV_4175-4_0_3_line_57 | NAYY 4x150 SE | 53 | 62 | 0.020671 | 0.208 | 0.08 | 261 | 0 | 0.27 | 1 | 2 | cs | TRUE
58 | LV_4175-4_0_3_line_58 | NAYY 4x150 SE | 54 | 55 | 0.044926 | 0.208 | 0.08 | 261 | 0 | 0.27 | 1 | 1 | cs | TRUE
59 | LV_4175-4_0_3_line_59 | NAYY 4x150 SE | 55 | 56 | 0.029857 | 0.208 | 0.08 | 261 | 0 | 0.27 | 1 | 1 | cs | TRUE
60 | LV_4175-4_0_3_line_60 | NAYY 4x150 SE | 55 | 57 | 0.068433 | 0.208 | 0.08 | 261 | 0 | 0.27 | 1 | 1 | cs | TRUE
61 | LV_4175-4_0_3_line_61 | NAYY 4x150 SE | 56 | 58 | 0.015703 | 0.208 | 0.08 | 261 | 0 | 0.27 | 1 | 1 | cs | TRUE
62 | LV_4175-4_0_3_line_62 | NAYY 4x150 SE | 57 | 59 | 0.0077417 | 0.208 | 0.08 | 261 | 0 | 0.27 | 1 | 1 | cs | TRUE
63 | LV_4175-4_0_3_line_63 | NAYY 4x150 SE | 58 | 60 | 0.024354 | 0.208 | 0.08 | 261 | 0 | 0.27 | 1 | 1 | cs | TRUE
64 | LV_4175-4_0_3_line_64 | NAYY 4x150 SE | 59 | 61 | 0.010421 | 0.208 | 0.08 | 261 | 0 | 0.27 | 1 | 1 | cs | TRUE
65 | LV_4175-4_0_3_line_65 | NAYY 4x150 SE | 60 | 89 | 0.011464 | 0.208 | 0.08 | 261 | 0 | 0.27 | 1 | 1 | cs | TRUE
66 | LV_4175-4_0_3_line_66 | NAYY 4x150 SE | 60 | 85 | 0.0080267 | 0.208 | 0.08 | 261 | 0 | 0.27 | 1 | 1 | cs | TRUE
67 | LV_4175-4_0_3_line_67 | NAYY 4x150 SE | 61 | 90 | 0.02985 | 0.208 | 0.08 | 261 | 0 | 0.27 | 1 | 1 | cs | TRUE
68 | LV_4175-4_0_3_line_68 | NAYY 4x150 SE | 62 | 63 | 0.00068462 | 0.208 | 0.08 | 261 | 0 | 0.27 | 1 | 2 | cs | TRUE
69 | LV_4175-4_0_3_line_69 | NAYY 4x150 SE | 63 | 64 | 0.01921 | 0.208 | 0.08 | 261 | 0 | 0.27 | 1 | 2 | cs | TRUE
70 | LV_4175-4_0_3_line_70 | NAYY 4x150 SE | 64 | 65 | 0.00019175 | 0.208 | 0.08 | 261 | 0 | 0.27 | 1 | 2 | cs | TRUE
71 | LV_4175-4_0_3_line_71 | NAYY 4x150 SE | 65 | 67 | 0.019467 | 0.208 | 0.08 | 261 | 0 | 0.27 | 1 | 2 | cs | TRUE
72 | LV_4175-4_0_3_line_72 | NAYY 4x150 SE | 67 | 68 | 0.022351 | 0.208 | 0.08 | 261 | 0 | 0.27 | 1 | 2 | cs | TRUE
73 | LV_4175-4_0_3_line_73 | NAYY 4x150 SE | 69 | 70 | 0.015457 | 0.208 | 0.08 | 261 | 0 | 0.27 | 1 | 1 | cs | TRUE
74 | LV_4175-4_0_3_line_74 | NAYY 4x150 SE | 69 | 71 | 0.013909 | 0.208 | 0.08 | 261 | 0 | 0.27 | 1 | 1 | cs | TRUE
75 | LV_4175-4_0_3_line_75 | NAYY 4x150 SE | 70 | 72 | 0.01196 | 0.208 | 0.08 | 261 | 0 | 0.27 | 1 | 1 | cs | TRUE
76 | LV_4175-4_0_3_line_76 | NAYY 4x150 SE | 71 | 73 | 0.0051564 | 0.208 | 0.08 | 261 | 0 | 0.27 | 1 | 1 | cs | TRUE
77 | LV_4175-4_0_3_line_77 | NAYY 4x150 SE | 72 | 74 | 0.027398 | 0.208 | 0.08 | 261 | 0 | 0.27 | 1 | 1 | cs | TRUE
78 | LV_4175-4_0_3_line_78 | NAYY 4x150 SE | 73 | 75 | 0.012843 | 0.208 | 0.08 | 261 | 0 | 0.27 | 1 | 1 | cs | TRUE
79 | LV_4175-4_0_3_line_79 | NAYY 4x150 SE | 75 | 79 | 0.011204 | 0.208 | 0.08 | 261 | 0 | 0.27 | 1 | 1 | cs | TRUE
80 | LV_4175-4_0_3_line_80 | NAYY 4x150 SE | 76 | 80 | 0.011264 | 0.208 | 0.08 | 261 | 0 | 0.27 | 1 | 1 | cs | TRUE
81 | LV_4175-4_0_3_line_81 | NAYY 4x150 SE | 77 | 78 | 0.039227 | 0.208 | 0.08 | 261 | 0 | 0.27 | 1 | 1 | cs | TRUE
82 | LV_4175-4_0_3_line_82 | NAYY 4x150 SE | 78 | 82 | 0.019173 | 0.208 | 0.08 | 261 | 0 | 0.27 | 1 | 1 | cs | TRUE
83 | LV_4175-4_0_3_line_83 | NAYY 4x150 SE | 79 | 89 | 0.012458 | 0.208 | 0.08 | 261 | 0 | 0.27 | 1 | 1 | cs | TRUE
84 | LV_4175-4_0_3_line_84 | NAYY 4x150 SE | 81 | 82 | 0.034738 | 0.208 | 0.08 | 261 | 0 | 0.27 | 1 | 1 | cs | TRUE
85 | LV_4175-4_0_3_line_85 | NAYY 4x150 SE | 83 | 84 | 0.0018657 | 0.208 | 0.08 | 261 | 0 | 0.27 | 1 | 1 | cs | TRUE
86 | LV_4175-4_0_3_line_86 | NAYY 4x150 SE | 83 | 85 | 0.039922 | 0.208 | 0.08 | 261 | 0 | 0.27 | 1 | 1 | cs | TRUE
87 | LV_4175-4_0_3_line_87 | NAYY 4x150 SE | 84 | 86 | 0.011615 | 0.208 | 0.08 | 261 | 0 | 0.27 | 1 | 1 | cs | TRUE
88 | LV_4175-4_0_3_line_88 | NAYY 4x150 SE | 86 | 87 | 0.027659 | 0.208 | 0.08 | 261 | 0 | 0.27 | 1 | 1 | cs | TRUE
89 | LV_4175-4_0_3_line_89 | NAYY 4x150 SE | 86 | 88 | 0.0054291 | 0.208 | 0.08 | 261 | 0 | 0.27 | 1 | 1 | cs | TRUE
90 | LV_4175-4_0_3_line_90 | NAYY 4x150 SE | 90 | 91 | 0.035482 | 0.208 | 0.08 | 261 | 0 | 0.27 | 1 | 1 | cs | TRUE

## trafo
| name | std_type | hv_bus | lv_bus | sn_mva | vn_hv_kv | vn_lv_kv | vk_percent | vkr_percent | pfe_kw | i0_percent | shift_degree | tap_side | tap_neutral | tap_min | tap_max | tap_step_percent | tap_step_degree | tap_pos | tap_phase_shifter | parallel | df | in_service
0 | LV_4175-4_0_3_trafo_54 | 0.25 MVA 20/0.4 kV | 92 | 35 | 0.25 | 20 | 0.4 | 6 | 1.44 | 0.8 | 0.32 | 150 | hv | 0 | -2 | 2 | 2.5 | 0 | 0 | FALSE | 1 | 1 | TRUE

## line_geodata
| x0 | y0 | x1 | y1 | x2 | y2 | x3 | y3 | x4 | y4 | x5 | y5 | x6 | y6
0 | 2643338.0932 | 1263865.9287 | 2643252.4829 | 1263941.457
1 | 2643350.169 | 1263877.7763 | 2643338.0932 | 1263865.9287
2 | 2643320.3398 | 1263846.1212 | 2643324.9912 | 1263853.0744 | 2643338.0932 | 1263865.9287
3 | 2643350.169 | 1263877.7763 | 2643358.4019 | 1263885.8535 | 2643365.6803 | 1263891.7151
4 | 2643309.7835 | 1263830.3413 | 2643320.3398 | 1263846.1212
5 | 2643331.1297 | 1263523.8662 | 2643356.5321 | 1263511.2912
6 | 2643376.7908 | 1263504.2384 | 2643359.6452 | 1263509.75 | 2643356.5321 | 1263511.2912
7 | 2643376.7908 | 1263504.2384 | 2643377.3237 | 1263491.7551
8 | 2643359.5882 | 1263553.4919 | 2643369.3819 | 1263537.7858 | 2643373.0189 | 1263527.6497 | 2643375.7413 | 1263515.8946 | 2643376.7908 | 1263504.2384
9 | 2643345.5608 | 1263571.3574 | 2643341.1031 | 1263577.3624 | 2643338.8769 | 1263580.0035
10 | 2643359.5882 | 1263553.4919 | 2643345.5608 | 1263571.3574
11 | 2643338.8769 | 1263580.0035 | 2643342.6793 | 1263587.37 | 2643347.5978 | 1263591.4533 | 2643353.2549 | 1263593.4295 | 2643359.4777 | 1263596.2994 | 2643361.8784 | 1263600.6867 | 2643355.6661 | 1263607.6684
12 | 2643338.8769 | 1263580.0035 | 2643331.469 | 1263588.7889 | 2643321.5342 | 1263597.7079
13 | 2643359.5882 | 1263553.4919 | 2643374.5947 | 1263565.0453
14 | 2643303.9325 | 1263609.8145 | 2643308.9843 | 1263607.5711 | 2643316.26 | 1263602.4429 | 2643321.5342 | 1263597.7079
15 | 2643381.81 | 1263570.6002 | 2643374.5947 | 1263565.0453
16 | 2643288.5416 | 1263614.476 | 2643299.501 | 1263611.7824 | 2643303.9325 | 1263609.8145
17 | 2643381.81 | 1263570.6002 | 2643381.81 | 1263570.6002 | 2643383.007 | 1263573.7557 | 2643382.8992 | 1263577.1574 | 2643382.3698 | 1263583.6136 | 2643386.2724 | 1263596.0648
18 | 2643433.7709 | 1263599.106 | 2643433.0914 | 1263601.9823
19 | 2643433.7709 | 1263599.106 | 2643434.2019 | 1263597.2813 | 2643442.9359 | 1263573.0837 | 2643447.7597 | 1263565.7376
20 | 2643433.0914 | 1263601.9823 | 2643430.8231 | 1263611.5841
21 | 2643447.7597 | 1263565.7376 | 2643454.2931 | 1263555.7881
22 | 2643430.8231 | 1263611.5841 | 2643428.947 | 1263619.5252 | 2643428.8502 | 1263620.9715
23 | 2643475.7011 | 1263548.3066 | 2643464.2415 | 1263550.8354 | 2643454.2931 | 1263555.7881
24 | 2643427.751 | 1263653.1738 | 2643427.2721 | 1263644.5308 | 2643428.8502 | 1263620.9715
25 | 2643475.7011 | 1263548.3066 | 2643473.3223 | 1263563.7943
26 | 2643475.7011 | 1263548.3066 | 2643477.2571 | 1263537.7997
27 | 2643427.751 | 1263653.1738 | 2643414.7763 | 1263656.9146
28 | 2643469.7342 | 1263588.0104 | 2643469.792 | 1263586.7795 | 2643473.3223 | 1263563.7943
29 | 2643386.2724 | 1263596.0648 | 2643388.7731 | 1263604.0431
30 | 2643414.7763 | 1263656.9146 | 2643411.7621 | 1263654.046 | 2643408.0553 | 1263651.1167 | 2643402.5407 | 1263640.0017 | 2643395.0357 | 1263624.0242 | 2643388.7731 | 1263604.0431
31 | 2643414.7763 | 1263656.9146 | 2643407.0235 | 1263658.2921 | 2643398.6307 | 1263657.5856
32 | 2643366.2896 | 1263654.4463 | 2643378.4935 | 1263653.0903 | 2643389.4539 | 1263654.9275 | 2643398.6307 | 1263657.5856 | 2643398.6307 | 1263657.5856
33 | 2643366.2896 | 1263654.4463 | 2643366.2896 | 1263654.4463 | 2643356.9617 | 1263659.6043
34 | 2643434.0336 | 1263713.5296 | 2643429.3103 | 1263715.7076 | 2643424.0397 | 1263715.5742
35 | 2643434.0336 | 1263713.5296 | 2643436.3052 | 1263715.9925 | 2643439.9096 | 1263719.5214 | 2643442.2855 | 1263725.4383
36 | 2643424.0397 | 1263715.5742 | 2643416.9304 | 1263715.3943 | 2643404.5506 | 1263715.07 | 2643396.8777 | 1263716.542
37 | 2643443.3801 | 1263749.4794 | 2643443.9721 | 1263734.5064 | 2643447.3809 | 1263732.8747 | 2643445.9665 | 1263730.6071 | 2643443.5412 | 1263728.5656 | 2643442.2855 | 1263725.4383
38 | 2643348.8914 | 1263664.067 | 2643356.9617 | 1263659.6043
39 | 2643375.7136 | 1263724.5298 | 2643386.185 | 1263718.5934 | 2643396.8777 | 1263716.542
40 | 2643443.3801 | 1263749.4794 | 2643426.5434 | 1263742.7221
41 | 2643443.3801 | 1263749.4794 | 2643454.9197 | 1263770.8682
42 | 2643469.7342 | 1263588.0104 | 2643468.3414 | 1263617.7103
43 | 2643320.5652 | 1263680.1781 | 2643315.6931 | 1263682.9656
44 | 2643320.5652 | 1263680.1781 | 2643333.5047 | 1263672.7748
45 | 2643315.6931 | 1263682.9656 | 2643310.6707 | 1263685.8392 | 2643292.7653 | 1263694.4032 | 2643290.9057 | 1263695.0577
46 | 2643336.4072 | 1263671.1141 | 2643333.5047 | 1263672.7748
47 | 2643264.6833 | 1263704.2881 | 2643290.9057 | 1263695.0577
48 | 2643336.4072 | 1263671.1141 | 2643343.9047 | 1263666.8245 | 2643348.8914 | 1263664.067
49 | 2643257.6693 | 1263751.6117 | 2643245.3078 | 1263732.4945 | 2643243.6143 | 1263726.1554 | 2643243.8942 | 1263719.8085 | 2643248.6512 | 1263711.9821 | 2643255.8172 | 1263707.409 | 2643264.6833 | 1263704.2881
50 | 2643257.6693 | 1263751.6117 | 2643270.6275 | 1263771.6515
51 | 2643282.3992 | 1263789.4062 | 2643273.7123 | 1263776.4223 | 2643270.6275 | 1263771.6515
52 | 2643282.3992 | 1263789.4062 | 2643294.5815 | 1263807.6167
53 | 2643282.3992 | 1263789.4062 | 2643303.2221 | 1263769.6873
54 | 2643296.7107 | 1263810.7995 | 2643294.5815 | 1263807.6167
55 | 2643305.5225 | 1263767.8813 | 2643304.0825 | 1263768.8724 | 2643303.2221 | 1263769.6873
56 | 2643309.7835 | 1263830.3413 | 2643296.7107 | 1263810.7995
57 | 2643305.5225 | 1263767.8813 | 2643322.5505 | 1263756.1616
58 | 2643565.7471 | 1263768.9705 | 2643585.8115 | 1263778.1581 | 2643597.3155 | 1263787.9498 | 2643601.8838 | 1263794.2118
59 | 2643565.7471 | 1263768.9705 | 2643561.2915 | 1263768.5374 | 2643536.8629 | 1263761.653
60 | 2643565.7471 | 1263768.9705 | 2643567.4866 | 1263763.8908 | 2643565.9239 | 1263756.2072 | 2643550.5644 | 1263703.163
61 | 2643536.8629 | 1263761.653 | 2643535.6466 | 1263761.3102 | 2643522.3068 | 1263755.7838
62 | 2643550.5644 | 1263703.163 | 2643550.3527 | 1263702.432 | 2643548.6556 | 1263695.6608
63 | 2643500.862 | 1263744.3535 | 2643515.2077 | 1263752.8428 | 2643522.3068 | 1263755.7838
64 | 2643548.6556 | 1263695.6608 | 2643547.5943 | 1263691.4261 | 2643548.5863 | 1263685.4525
65 | 2643500.862 | 1263744.3535 | 2643491.4679 | 1263750.9244
66 | 2643500.862 | 1263744.3535 | 2643500.1736 | 1263736.3564
67 | 2643566.2684 | 1263662.9407 | 2643561.4038 | 1263665.3424 | 2643553.2382 | 1263673.6883 | 2643549.1232 | 1263682.2196 | 2643548.5863 | 1263685.4525
68 | 2643322.5505 | 1263756.1616 | 2643323.1144 | 1263755.7735
69 | 2643323.1144 | 1263755.7735 | 2643334.8539 | 1263747.6936 | 2643339.1675 | 1263745.2482
70 | 2643339.1675 | 1263745.2482 | 2643339.3343 | 1263745.1537
71 | 2643339.3343 | 1263745.1537 | 2643356.2694 | 1263735.5529
72 | 2643375.7136 | 1263724.5298 | 2643356.2694 | 1263735.5529
73 | 2643442.6362 | 1263777.3925 | 2643428.9849 | 1263784.6433
74 | 2643454.9197 | 1263770.8682 | 2643442.6362 | 1263777.3925
75 | 2643424.4975 | 1263795.7294 | 2643428.9849 | 1263784.6433 | 2643428.9849 | 1263784.6433
76 | 2643454.9197 | 1263770.8682 | 2643459.4733 | 1263768.4489
77 | 2643424.4975 | 1263795.7294 | 2643397.0499 | 1263797.0734
78 | 2643459.4733 | 1263768.4489 | 2643470.8151 | 1263762.4231
79 | 2643470.8151 | 1263762.4231 | 2643480.7094 | 1263757.1663
80 | 2643416.0903 | 1263738.5269 | 2643426.5434 | 1263742.7221
81 | 2643403.7351 | 1263892.9336 | 2643418.3901 | 1263864.3557 | 2643420.286 | 1263857.5023
82 | 2643394.9862 | 1263909.9944 | 2643403.7351 | 1263892.9336
83 | 2643491.4679 | 1263750.9244 | 2643488.3402 | 1263753.1122 | 2643480.7094 | 1263757.1663
84 | 2643394.9862 | 1263909.9944 | 2643377.6443 | 1263901.35 | 2643365.6803 | 1263891.7151
85 | 2643490.2733 | 1263698.0557 | 2643489.6132 | 1263696.3107
86 | 2643490.2733 | 1263698.0557 | 2643498.822 | 1263720.6549 | 2643500.1736 | 1263736.3564
87 | 2643485.3047 | 1263685.5305 | 2643486.5946 | 1263688.3309 | 2643489.6132 | 1263696.3107
88 | 2643485.3047 | 1263685.5305 | 2643488.8601 | 1263674.2153 | 2643493.5981 | 1263659.1444
89 | 2643485.3047 | 1263685.5305 | 2643483.0301 | 1263680.6009
90 | 2643566.2684 | 1263662.9407 | 2643546.6387 | 1263633.3832

## bus_geodata
| x | y | coords
0 | 2643252.4829 | 1263941.457
1 | 2643338.0932 | 1263865.9287
2 | 2643350.169 | 1263877.7763
3 | 2643320.3398 | 1263846.1212
4 | 2643331.1297 | 1263523.8662
5 | 2643356.5321 | 1263511.2912
6 | 2643376.7908 | 1263504.2384
7 | 2643345.5608 | 1263571.3574
8 | 2643338.8769 | 1263580.0035
9 | 2643359.5882 | 1263553.4919
10 | 2643377.3237 | 1263491.7551
11 | 2643355.6661 | 1263607.6684
12 | 2643321.5342 | 1263597.7079
13 | 2643374.5947 | 1263565.0453
14 | 2643303.9325 | 1263609.8145
15 | 2643381.81 | 1263570.6002
16 | 2643433.7709 | 1263599.106
17 | 2643433.0914 | 1263601.9823
18 | 2643447.7597 | 1263565.7376
19 | 2643430.8231 | 1263611.5841
20 | 2643454.2931 | 1263555.7881
21 | 2643428.8502 | 1263620.9715
22 | 2643475.7011 | 1263548.3066
23 | 2643427.751 | 1263653.1738
24 | 2643473.3223 | 1263563.7943
25 | 2643477.2571 | 1263537.7997
26 | 2643388.7731 | 1263604.0431
27 | 2643386.2724 | 1263596.0648
28 | 2643414.7763 | 1263656.9146
29 | 2643398.6307 | 1263657.5856
30 | 2643366.2896 | 1263654.4463
31 | 2643434.0336 | 1263713.5296
32 | 2643424.0397 | 1263715.5742
33 | 2643442.2855 | 1263725.4383
34 | 2643356.9617 | 1263659.6043
35 | 2643396.8777 | 1263716.542
36 | 2643443.3801 | 1263749.4794
37 | 2643469.7342 | 1263588.0104
38 | 2643468.3414 | 1263617.7103
39 | 2643320.5652 | 1263680.1781
40 | 2643315.6931 | 1263682.9656
41 | 2643333.5047 | 1263672.7748
42 | 2643290.9057 | 1263695.0577
43 | 2643336.4072 | 1263671.1141
44 | 2643264.6833 | 1263704.2881
45 | 2643348.8914 | 1263664.067
46 | 2643257.6693 | 1263751.6117
47 | 2643288.5416 | 1263614.476
48 | 2643270.6275 | 1263771.6515
49 | 2643282.3992 | 1263789.4062
50 | 2643294.5815 | 1263807.6167
51 | 2643303.2221 | 1263769.6873
52 | 2643296.7107 | 1263810.7995
53 | 2643305.5225 | 1263767.8813
54 | 2643601.8838 | 1263794.2118
55 | 2643565.7471 | 1263768.9705
56 | 2643536.8629 | 1263761.653
57 | 2643550.5644 | 1263703.163
58 | 2643522.3068 | 1263755.7838
59 | 2643548.6556 | 1263695.6608
60 | 2643500.862 | 1263744.3535
61 | 2643548.5863 | 1263685.4525
62 | 2643322.5505 | 1263756.1616
63 | 2643323.1144 | 1263755.7735
64 | 2643339.1675 | 1263745.2482
65 | 2643339.3343 | 1263745.1537
66 | 2643309.7835 | 1263830.3413
67 | 2643356.2694 | 1263735.5529
68 | 2643375.7136 | 1263724.5298
69 | 2643442.6362 | 1263777.3925
70 | 2643428.9849 | 1263784.6433
71 | 2643454.9197 | 1263770.8682
72 | 2643424.4975 | 1263795.7294
73 | 2643459.4733 | 1263768.4489
74 | 2643397.0499 | 1263797.0734
75 | 2643470.8151 | 1263762.4231
76 | 2643426.5434 | 1263742.7221
77 | 2643420.286 | 1263857.5023
78 | 2643403.7351 | 1263892.9336
79 | 2643480.7094 | 1263757.1663
80 | 2643416.0903 | 1263738.5269
81 | 2643365.6803 | 1263891.7151
82 | 2643394.9862 | 1263909.9944
83 | 2643490.2733 | 1263698.0557
84 | 2643489.6132 | 1263696.3107
85 | 2643500.1736 | 1263736.3564
86 | 2643485.3047 | 1263685.5305
87 | 2643493.5981 | 1263659.1444
88 | 2643483.0301 | 1263680.6009
89 | 2643491.4679 | 1263750.9244
90 | 2643566.2684 | 1263662.9407
91 | 2643546.6387 | 1263633.3832
92 | 2643434.0336 | 1263713.5296

## line_std_types
| c_nf_per_km | r_ohm_per_km | x_ohm_per_km | max_i_ka | type | q_mm2 | alpha | voltage_rating
NAYY 4x50 SE | 210 | 0.642 | 0.083 | 0.142 | cs | 50 | 0.00403 | LV
NAYY 4x120 SE | 264 | 0.225 | 0.08 | 0.242 | cs | 120 | 0.00403 | LV
NAYY 4x150 SE | 261 | 0.208 | 0.08 | 0.27 | cs | 150 | 0.00403 | LV
NA2XS2Y 1x95 RM/25 12/20 kV | 216 | 0.313 | 0.132 | 0.252 | cs | 95 | 0.00403 | MV
NA2XS2Y 1x185 RM/25 12/20 kV | 273 | 0.161 | 0.117 | 0.362 | cs | 185 | 0.00403 | MV
NA2XS2Y 1x240 RM/25 12/20 kV | 304 | 0.122 | 0.112 | 0.421 | cs | 240 | 0.00403 | MV
NA2XS2Y 1x95 RM/25 6/10 kV | 315 | 0.313 | 0.123 | 0.249 | cs | 95 | 0.00403 | MV
NA2XS2Y 1x185 RM/25 6/10 kV | 406 | 0.161 | 0.11 | 0.358 | cs | 185 | 0.00403 | MV
NA2XS2Y 1x240 RM/25 6/10 kV | 456 | 0.122 | 0.105 | 0.416 | cs | 240 | 0.00403 | MV
NA2XS2Y 1x150 RM/25 12/20 kV | 250 | 0.206 | 0.116 | 0.319 | cs | 150 | 0.00403 | MV
NA2XS2Y 1x120 RM/25 12/20 kV | 230 | 0.253 | 0.119 | 0.283 | cs | 120 | 0.00403 | MV
NA2XS2Y 1x70 RM/25 12/20 kV | 190 | 0.443 | 0.132 | 0.22 | cs | 70 | 0.00403 | MV
NA2XS2Y 1x150 RM/25 6/10 kV | 360 | 0.206 | 0.11 | 0.315 | cs | 150 | 0.00403 | MV
NA2XS2Y 1x120 RM/25 6/10 kV | 340 | 0.253 | 0.113 | 0.28 | cs | 120 | 0.00403 | MV
NA2XS2Y 1x70 RM/25 6/10 kV | 280 | 0.443 | 0.123 | 0.217 | cs | 70 | 0.00403 | MV
N2XS(FL)2Y 1x120 RM/35 64/110 kV | 112 | 0.153 | 0.166 | 0.366 | cs | 120 | 0.00393 | HV
N2XS(FL)2Y 1x185 RM/35 64/110 kV | 125 | 0.099 | 0.156 | 0.457 | cs | 185 | 0.00393 | HV
N2XS(FL)2Y 1x240 RM/35 64/110 kV | 135 | 0.075 | 0.149 | 0.526 | cs | 240 | 0.00393 | HV
N2XS(FL)2Y 1x300 RM/35 64/110 kV | 144 | 0.06 | 0.144 | 0.588 | cs | 300 | 0.00393 | HV
15-AL1/3-ST1A 0.4 | 11 | 1.8769 | 0.35 | 0.105 | ol | 16 | 0.00403 | LV
24-AL1/4-ST1A 0.4 | 11.25 | 1.2012 | 0.335 | 0.14 | ol | 24 | 0.00403 | LV
48-AL1/8-ST1A 0.4 | 12.2 | 0.5939 | 0.3 | 0.21 | ol | 48 | 0.00403 | LV
94-AL1/15-ST1A 0.4 | 13.2 | 0.306 | 0.29 | 0.35 | ol | 94 | 0.00403 | LV
34-AL1/6-ST1A 10.0 | 9.7 | 0.8342 | 0.36 | 0.17 | ol | 34 | 0.00403 | MV
48-AL1/8-ST1A 10.0 | 10.1 | 0.5939 | 0.35 | 0.21 | ol | 48 | 0.00403 | MV
70-AL1/11-ST1A 10.0 | 10.4 | 0.4132 | 0.339 | 0.29 | ol | 70 | 0.00403 | MV
94-AL1/15-ST1A 10.0 | 10.75 | 0.306 | 0.33 | 0.35 | ol | 94 | 0.00403 | MV
122-AL1/20-ST1A 10.0 | 11.1 | 0.2376 | 0.323 | 0.41 | ol | 122 | 0.00403 | MV
149-AL1/24-ST1A 10.0 | 11.25 | 0.194 | 0.315 | 0.47 | ol | 149 | 0.00403 | MV
34-AL1/6-ST1A 20.0 | 9.15 | 0.8342 | 0.382 | 0.17 | ol | 34 | 0.00403 | MV
48-AL1/8-ST1A 20.0 | 9.5 | 0.5939 | 0.372 | 0.21 | ol | 48 | 0.00403 | MV
70-AL1/11-ST1A 20.0 | 9.7 | 0.4132 | 0.36 | 0.29 | ol | 70 | 0.00403 | MV
94-AL1/15-ST1A 20.0 | 10 | 0.306 | 0.35 | 0.35 | ol | 94 | 0.00403 | MV
122-AL1/20-ST1A 20.0 | 10.3 | 0.2376 | 0.344 | 0.41 | ol | 122 | 0.00403 | MV
149-AL1/24-ST1A 20.0 | 10.5 | 0.194 | 0.337 | 0.47 | ol | 149 | 0.00403 | MV
184-AL1/30-ST1A 20.0 | 10.75 | 0.1571 | 0.33 | 0.535 | ol | 184 | 0.00403 | MV
243-AL1/39-ST1A 20.0 | 11 | 0.1188 | 0.32 | 0.645 | ol | 243 | 0.00403 | MV
48-AL1/8-ST1A 110.0 | 8 | 0.5939 | 0.46 | 0.21 | ol | 48 | 0.00403 | HV
70-AL1/11-ST1A 110.0 | 8.4 | 0.4132 | 0.45 | 0.29 | ol | 70 | 0.00403 | HV
94-AL1/15-ST1A 110.0 | 8.65 | 0.306 | 0.44 | 0.35 | ol | 94 | 0.00403 | HV
122-AL1/20-ST1A 110.0 | 8.5 | 0.2376 | 0.43 | 0.41 | ol | 122 | 0.00403 | HV
149-AL1/24-ST1A 110.0 | 8.75 | 0.194 | 0.41 | 0.47 | ol | 149 | 0.00403 | HV
184-AL1/30-ST1A 110.0 | 8.8 | 0.1571 | 0.4 | 0.535 | ol | 184 | 0.00403 | HV
243-AL1/39-ST1A 110.0 | 9 | 0.1188 | 0.39 | 0.645 | ol | 243 | 0.00403 | HV
305-AL1/39-ST1A 110.0 | 9.2 | 0.0949 | 0.38 | 0.74 | ol | 305 | 0.00403 | HV
490-AL1/64-ST1A 110.0 | 9.75 | 0.059 | 0.37 | 0.96 | ol | 490 | 0.00403 | HV
679-AL1/86-ST1A 110.0 | 9.95 | 0.042 | 0.36 | 1.15 | ol | 679 | 0.00403 | HV
490-AL1/64-ST1A 220.0 | 10 | 0.059 | 0.285 | 0.96 | ol | 490 | 0.00403 | HV
679-AL1/86-ST1A 220.0 | 11.7 | 0.042 | 0.275 | 1.15 | ol | 679 | 0.00403 | HV
490-AL1/64-ST1A 380.0 | 11 | 0.059 | 0.253 | 0.96 | ol | 490 | 0.00403 | HV
679-AL1/86-ST1A 380.0 | 14.6 | 0.042 | 0.25 | 1.15 | ol | 679 | 0.00403 | HV

## trafo_std_types
| i0_percent | pfe_kw | vkr_percent | sn_mva | vn_lv_kv | vn_hv_kv | vk_percent | shift_degree | vector_group | tap_side | tap_neutral | tap_min | tap_max | tap_step_degree | tap_step_percent | tap_phase_shifter
160 MVA 380/110 kV | 0.06 | 60 | 0.25 | 160 | 110 | 380 | 12.2 | 0 | Yy0 | hv | 0 | -9 | 9 | 0 | 1.5 | FALSE
100 MVA 220/110 kV | 0.06 | 55 | 0.26 | 100 | 110 | 220 | 12 | 0 | Yy0 | hv | 0 | -9 | 9 | 0 | 1.5 | FALSE
63 MVA 110/20 kV | 0.04 | 22 | 0.32 | 63 | 20 | 110 | 18 | 150 | YNd5 | hv | 0 | -9 | 9 | 0 | 1.5 | FALSE
40 MVA 110/20 kV | 0.05 | 18 | 0.34 | 40 | 20 | 110 | 16.2 | 150 | YNd5 | hv | 0 | -9 | 9 | 0 | 1.5 | FALSE
25 MVA 110/20 kV | 0.07 | 14 | 0.41 | 25 | 20 | 110 | 12 | 150 | YNd5 | hv | 0 | -9 | 9 | 0 | 1.5 | FALSE
63 MVA 110/10 kV | 0.04 | 22 | 0.32 | 63 | 10 | 110 | 18 | 150 | YNd5 | hv | 0 | -9 | 9 | 0 | 1.5 | FALSE
40 MVA 110/10 kV | 0.05 | 18 | 0.34 | 40 | 10 | 110 | 16.2 | 150 | YNd5 | hv | 0 | -9 | 9 | 0 | 1.5 | FALSE
25 MVA 110/10 kV | 0.07 | 14 | 0.41 | 25 | 10 | 110 | 12 | 150 | YNd5 | hv | 0 | -9 | 9 | 0 | 1.5 | FALSE
0.25 MVA 20/0.4 kV | 0.32 | 0.8 | 1.44 | 0.25 | 0.4 | 20 | 6 | 150 | Yzn5 | hv | 0 | -2 | 2 | 0 | 2.5 | FALSE
0.4 MVA 20/0.4 kV | 0.3375 | 1.35 | 1.425 | 0.4 | 0.4 | 20 | 6 | 150 | Dyn5 | hv | 0 | -2 | 2 | 0 | 2.5 | FALSE
0.63 MVA 20/0.4 kV | 0.2619 | 1.65 | 1.206 | 0.63 | 0.4 | 20 | 6 | 150 | Dyn5 | hv | 0 | -2 | 2 | 0 | 2.5 | FALSE
0.25 MVA 10/0.4 kV | 0.24 | 0.6 | 1.2 | 0.25 | 0.4 | 10 | 4 | 150 | Dyn5 | hv | 0 | -2 | 2 | 0 | 2.5 | FALSE
0.4 MVA 10/0.4 kV | 0.2375 | 0.95 | 1.325 | 0.4 | 0.4 | 10 | 4 | 150 | Dyn5 | hv | 0 | -2 | 2 | 0 | 2.5 | FALSE
0.63 MVA 10/0.4 kV | 0.1873 | 1.18 | 1.0794 | 0.63 | 0.4 | 10 | 4 | 150 | Dyn5 | hv | 0 | -2 | 2 | 0 | 2.5 | FALSE

## trafo3w_std_types
| sn_hv_mva | sn_mv_mva | sn_lv_mva | vn_hv_kv | vn_mv_kv | vn_lv_kv | vk_hv_percent | vk_mv_percent | vk_lv_percent | vkr_hv_percent | vkr_mv_percent | vkr_lv_percent | pfe_kw | i0_percent | shift_mv_degree | shift_lv_degree | vector_group | tap_side | tap_neutral | tap_min | tap_max | tap_step_percent
63/25/38 MVA 110/20/10 kV | 63 | 25 | 38 | 110 | 20 | 10 | 10.4 | 10.4 | 10.4 | 0.28 | 0.32 | 0.35 | 35 | 0.89 | 0 | 0 | YN0yn0yn0 | hv | 0 | -10 | 10 | 1.2
63/25/38 MVA 110/10/10 kV | 63 | 25 | 38 | 110 | 10 | 10 | 10.4 | 10.4 | 10.4 | 0.28 | 0.32 | 0.35 | 35 | 0.89 | 0 | 0 | YN0yn0yn0 | hv | 0 | -10 | 10 | 1.2

## fuse_std_types
| fuse_type | i_rated_a | t_avg | t_min | t_total | x_avg | x_min | x_total
HV 100A | HV 100A | 100 | 0 | [10.0, 3.64, 0.854, 0.281, 0.1, 0.0531, 0.022, 0.01] | [10.0, 4.267, 1.21, 0.403, 0.1, 0.058, 0.022, 0.01] | 0 | [300.0, 350.0, 450.0, 550.0, 700.0, 850.0, 1200.0, 1752.0] | [600.0, 700.0, 900.0, 1150.0, 1665.0, 2000.0, 3000.0, 4313.0]
HV 10A | HV 10A | 10 | 0 | [10.0, 1675.0, 0.344, 0.156, 0.1, 0.0417, 0.0171, 0.01] | [10.0, 1.3, 0.3, 0.155, 0.1, 0.0555, 0.023, 0.01] | 0 | [30.0, 32.0, 35.0, 37.0, 39.0, 50.0, 70.0, 88.0] | [60.0, 70.0, 80.0, 87.0, 94.0, 110.0, 150.0, 216.0]
HV 125A | HV 125A | 125 | 0 | [10.0, 1.82, 0.344, 0.1, 0.0467, 0.0269, 0.01] | [10.0, 2.478, 0.426, 0.1, 0.0427, 0.0211, 0.01] | 0 | [375.0, 500.0, 700.0, 925.0, 1200.0, 1500.0, 2341.0] | [750.0, 1000.0, 1500.0, 2200.0, 3000.0, 4000.0, 5765.0]
HV 160A | HV 160A | 160 | 0 | [10.0, 4.15, 1.03, 0.198, 0.1, 0.051, 0.0172, 0.01] | [10.0, 2.3, 0.734, 0.274, 0.1, 0.046, 0.0177, 0.01] | 0 | [480.0, 550.0, 700.0, 1000.0, 1260.0, 1600.0, 2500.0, 3227.0] | [960.0, 1300.0, 1700.0, 2200.0, 2996.0, 4000.0, 6000.0, 7946.0]
HV 16A | HV 16A | 16 | 0 | [10.0, 0.352, 0.164, 0.1, 0.0649, 0.0342, 0.01] | [10.0, 2.34, 0.722, 0.181, 0.1, 0.055, 0.0296, 0.01] | 0 | [48.0, 60.0, 65.0, 71.0, 80.0, 100.0, 162.0] | [96.0, 110.0, 125.0, 150.0, 168.0, 200.0, 250.0, 398.0]
HV 200A | HV 200A | 200 | 0 | [10.0, 4.267, 1.21, 0.403, 0.1, 0.058, 0.022, 0.01] | [10.0, 3.73, 1.654, 0.328, 0.1, 0.0531, 0.019, 0.01] | 0 | [600.0, 700.0, 900.0, 1150.0, 1665.0, 2000.0, 3000.0, 4313.0] | [1200.0, 1500.0, 1800.0, 2700.0, 3960.0, 5000.0, 7500.0, 10620.0]
HV 20A | HV 20A | 20 | 0 | [10.0, 1.3, 0.3, 0.155, 0.1, 0.0555, 0.023, 0.01] | [10.0, 1.3, 0.161, 0.1, 0.0611, 0.0399, 0.0141, 0.01] | 0 | [60.0, 70.0, 80.0, 87.0, 94.0, 110.0, 150.0, 216.0] | [120.0, 150.0, 200.0, 223.0, 260.0, 300.0, 450.0, 532.0]
HV 25A | HV 25A | 25 | 0 | [10.0, 2.512, 0.833, 0.299, 0.1, 0.0372, 0.0223, 0.01] | [10.0, 3.125, 0.597, 0.198, 0.1, 0.0378, 0.022, 0.01] | 0 | [75.0, 82.0, 90.0, 100.0, 124.0, 170.0, 200.0, 289.0] | [150.0, 170.0, 210.0, 250.0, 294.0, 400.0, 500.0, 711.0]
HV 31.5A | HV 31.5A | 31.5 | 0 | [10.0, 2.34, 0.722, 0.181, 0.1, 0.055, 0.0296, 0.01] | [10.0, 2.84, 0.368, 0.164, 0.1, 0.0621, 0.0378, 0.0195, 0.01] | 0 | [95.0, 110.0, 125.0, 150.0, 165.0, 200.0, 250.0, 390.0] | [189.0, 220.0, 300.0, 350.0, 393.0, 450.0, 530.0, 700.0, 960.0]
HV 40A | HV 40A | 40 | 0 | [10.0, 1.3, 0.161, 0.1, 0.0611, 0.0399, 0.0141, 0.01] | [10.0, 2.05, 0.369, 0.198, 0.1, 0.051, 0.0298, 0.01] | 0 | [120.0, 150.0, 200.0, 223.0, 260.0, 300.0, 450.0, 532.0] | [240.0, 300.0, 400.0, 450.0, 530.0, 650.0, 800.0, 1311.0]
HV 50A | HV 50A | 50 | 0 | [10.0, 3.215, 0.597, 0.198, 0.1, 0.0378, 0.022, 0.01] | [10.0, 3.64, 0.854, 0.281, 0.1, 0.0531, 0.022, 0.01] | 0 | [150.0, 170.0, 210.0, 250.0, 294.0, 400.0, 500.0, 711.0] | [300.0, 350.0, 450.0, 550.0, 700.0, 850.0, 1200.0, 1752.0]
HV 6.3A | HV 6.3A | 6.3 | 0 | [10.0, 1.39, 0.344, 0.168, 0.1, 0.056, 0.0263, 0.01] | [10.0, 1.711, 0.516, 0.198, 0.1, 0.0634, 0.0303, 0.01] | 0 | [19.0, 19.5, 20.4, 20.8, 22.0, 25.0, 32.0, 48.0] | [38.0, 40.0, 43.0, 48.0, 53.0, 60.0, 75.0, 118.0]
HV 63A | HV 63A | 63 | 0 | [10.0, 2.84, 0.368, 0.164, 0.1, 0.0621, 0.0378, 0.0195, 0.01] | [10.0, 1.82, 0.344, 0.1, 0.0467, 0.0269, 0.01] | 0 | [189.0, 220.0, 300.0, 350.0, 393.0, 450.0, 530.0, 700.0, 961.0] | [378.0, 500.0, 700.0, 934.0, 1200.0, 1500.0, 2366.0]
HV 80A | HV 80A | 80 | 0 | [10.0, 2.05, 0.369, 0.198, 0.1, 0.051, 0.0298, 0.01] | [10.0, 4.15, 1.03, 0.198, 0.1, 0.051, 0.0172, 0.01] | 0 | [240.0, 300.0, 400.0, 450.0, 530.0, 650.0, 800.0, 1311.0] | [480.0, 550.0, 700.0, 1000.0, 1260.0, 1600.0, 2500.0, 3227.0]
Siemens NH-1-100 | Siemens NH-1-100 | 100 | [5400.0, 2000.0, 400.0, 20.0, 1.0, 0.2, 0.012, 0.004] | 0 | 0 | [150.0, 190.0, 250.0, 430.0, 900.0, 1250.0, 2700.0, 3600.0] | 0 | 0
Siemens NH-1-125 | Siemens NH-1-125 | 125 | [4800.0, 120.0, 7.0, 0.1, 0.004] | 0 | 0 | [180.0, 400.0, 740.0, 2000.0, 4250.0] | 0 | 0
Siemens NH-1-16 | Siemens NH-1-16 | 16 | [4000.0, 400.0, 2.0, 0.1, 0.04, 0.01] | 0 | 0 | [26.0, 35.0, 75.0, 150.0, 200.0, 300.0] | 0 | 0
Siemens NH-1-160 | Siemens NH-1-160 | 160 | [4800.0, 120.0, 7.0, 0.1, 0.004] | 0 | 0 | [210.0, 500.0, 900.0, 2300.0, 5000.0] | 0 | 0
Siemens NH-1-25 | Siemens NH-1-25 | 25 | [4000.0, 1000.0, 10.0, 0.2, 0.02, 0.01] | 0 | 0 | [40.0, 50.0, 100.0, 210.0, 400.0, 500.0] | 0 | 0
Siemens NH-1-50 | Siemens NH-1-50 | 50 | [4000.0, 40.0, 4.0, 1.0, 0.02, 0.01] | 0 | 0 | [86.0, 200.0, 300.0, 400.0, 1000.0, 1280.0] | 0 | 0
Siemens NH-1-63 | Siemens NH-1-63 | 63 | [4000.0, 100.0, 10.0, 2.0, 0.04, 0.01] | 0 | 0 | [100.0, 200.0, 300.0, 400.0, 1000.0, 1500.0] | 0 | 0
Siemens NH-1-80 | Siemens NH-1-80 | 80 | [4800.0, 120.0, 7.0, 0.1, 0.01] | 0 | 0 | [150.58, 250.0, 450.0, 1150.0, 2470.0] | 0 | 0
Siemens NH-2-1000 | Siemens NH-2-1000 | 1000 | [4800.0, 120.0, 7.0, 0.1, 0.004] | 0 | 0 | [1900.0, 3500.0, 8400.0, 24000.0, 52000.0] | 0 | 0
Siemens NH-2-200 | Siemens NH-2-200 | 200 | [4800.0, 120.0, 7.0, 0.1, 0.004] | 0 | 0 | [280.0, 650.0, 1200.0, 3000.0, 7000.0] | 0 | 0
Siemens NH-2-224 | Siemens NH-2-224 | 224 | [4800.0, 120.0, 7.0, 0.2, 0.04, 0.004] | 0 | 0 | [400.0, 750.0, 1453.0, 3025.0, 4315.0, 7600.0] | 0 | 0
Siemens NH-2-250 | Siemens NH-2-250 | 250 | [4800.0, 120.0, 7.0, 0.1, 0.004] | 0 | 0 | [450.0, 800.0, 1650.0, 4000.0, 8500.0] | 0 | 0
Siemens NH-2-315 | Siemens NH-2-315 | 315 | [4800.0, 120.0, 7.0, 0.1, 0.004] | 0 | 0 | [550.0, 920.0, 1900.0, 5000.0, 11000.0] | 0 | 0
Siemens NH-2-355 | Siemens NH-2-355 | 355 | [4800.0, 120.0, 6.0, 0.1, 0.004] | 0 | 0 | [650.0, 1116.27, 2350.0, 5840.0, 12790.0] | 0 | 0
Siemens NH-2-400 | Siemens NH-2-400 | 400 | [4800.0, 120.0, 7.0, 0.1, 0.004] | 0 | 0 | [720.0, 1350.0, 2800.0, 6500.0, 15000.0] | 0 | 0
Siemens NH-2-425 | Siemens NH-2-425 | 425 | [4800.0, 120.0, 7.0, 0.1, 0.004] | 0 | 0 | [850.0, 1500.0, 3050.0, 7500.0, 16500.0] | 0 | 0
Siemens NH-2-630 | Siemens NH-2-630 | 630 | [4800.0, 120.0, 7.0, 0.1, 0.004] | 0 | 0 | [1200.0, 2000.0, 4800.0, 12000.0, 26000.0] | 0 | 0

## dtypes
| element | column | dtype
0 | bus | name | object
1 | bus | vn_kv | float64
2 | bus | type | object
3 | bus | zone | object
4 | bus | in_service | bool
5 | load | name | object
6 | load | bus | uint32
7 | load | p_mw | float64
8 | load | q_mvar | float64
9 | load | const_z_percent | float64
10 | load | const_i_percent | float64
11 | load | sn_mva | float64
12 | load | scaling | float64
13 | load | in_service | bool
14 | load | type | object
15 | ext_grid | name | object
16 | ext_grid | bus | uint32
17 | ext_grid | vm_pu | float64
18 | ext_grid | va_degree | float64
19 | ext_grid | slack_weight | float64
20 | ext_grid | in_service | bool
21 | line | name | object
22 | line | std_type | object
23 | line | from_bus | uint32
24 | line | to_bus | uint32
25 | line | length_km | float64
26 | line | r_ohm_per_km | float64
27 | line | x_ohm_per_km | float64
28 | line | c_nf_per_km | float64
29 | line | g_us_per_km | float64
30 | line | max_i_ka | float64
31 | line | df | float64
32 | line | parallel | uint32
33 | line | type | object
34 | line | in_service | bool
35 | trafo | name | object
36 | trafo | std_type | object
37 | trafo | hv_bus | uint32
38 | trafo | lv_bus | uint32
39 | trafo | sn_mva | float64
40 | trafo | vn_hv_kv | float64
41 | trafo | vn_lv_kv | float64
42 | trafo | vk_percent | float64
43 | trafo | vkr_percent | float64
44 | trafo | pfe_kw | float64
45 | trafo | i0_percent | float64
46 | trafo | shift_degree | float64
47 | trafo | tap_side | object
48 | trafo | tap_neutral | int32
49 | trafo | tap_min | int32
50 | trafo | tap_max | int32
51 | trafo | tap_step_percent | float64
52 | trafo | tap_step_degree | float64
53 | trafo | tap_pos | int32
54 | trafo | tap_phase_shifter | bool
55 | trafo | parallel | uint32
56 | trafo | df | float64
57 | trafo | in_service | bool
58 | line_geodata | coords | object
59 | bus_geodata | x | float64
60 | bus_geodata | y | float64
61 | bus_geodata | coords | object

## parameters
| version | format_version | converged | OPF_converged | name | f_hz | sn_mva
0 | 2.14.6 | 2.14.0 | FALSE | FALSE |  | 50 | 1