## bus
| name | vn_kv | type | zone | in_service
0 | bus_LV_4175-4_1_2_node_89 | 0.4 | n |  | TRUE
1 | bus_LV_4175-4_1_2_node_90 | 0.4 | n |  | TRUE
2 | bus_LV_4175-4_1_2_node_96 | 0.4 | n |  | TRUE
3 | bus_LV_4175-4_1_2_node_91 | 0.4 | n |  | TRUE
4 | bus_LV_4175-4_1_2_node_93 | 0.4 | n |  | TRUE
5 | bus_LV_4175-4_1_2_node_95 | 0.4 | n |  | TRUE
6 | bus_LV_4175-4_1_2_node_132 | 0.4 | n |  | TRUE
7 | bus_LV_4175-4_1_2_node_100 | 0.4 | n |  | TRUE
8 | bus_LV_4175-4_1_2_node_98 | 0.4 | n |  | TRUE
9 | bus_LV_4175-4_1_2_node_101 | 0.4 | n |  | TRUE
10 | bus_LV_4175-4_1_2_node_113 | 0.4 | n |  | TRUE
11 | bus_LV_4175-4_1_2_node_102 | 0.4 | n |  | TRUE
12 | bus_LV_4175-4_1_2_node_103 | 0.4 | n |  | TRUE
13 | bus_LV_4175-4_1_2_node_104 | 0.4 | n |  | TRUE
14 | bus_LV_4175-4_1_2_node_105 | 0.4 | n |  | TRUE
15 | bus_LV_4175-4_1_2_node_106 | 0.4 | n |  | TRUE
16 | bus_LV_4175-4_1_2_node_107 | 0.4 | n |  | TRUE
17 | bus_LV_4175-4_1_2_node_120 | 0.4 | n |  | TRUE
18 | bus_LV_4175-4_1_2_node_129 | 0.4 | n |  | TRUE
19 | bus_LV_4175-4_1_2_node_139 | 0.4 | n |  | TRUE
20 | bus_LV_4175-4_1_2_node_108 | 0.4 | n |  | TRUE
21 | bus_LV_4175-4_1_2_node_109 | 0.4 | n |  | TRUE
22 | bus_LV_4175-4_1_2_node_110 | 0.4 | n |  | TRUE
23 | bus_LV_4175-4_1_2_node_176 | 0.4 | n |  | TRUE
24 | bus_LV_4175-4_1_2_node_111 | 0.4 | n |  | TRUE
25 | bus_LV_4175-4_1_2_node_112 | 0.4 | n |  | TRUE
26 | bus_LV_4175-4_1_2_node_122 | 0.4 | n |  | TRUE
27 | bus_LV_4175-4_1_2_node_150 | 0.4 | n |  | TRUE
28 | bus_LV_4175-4_1_2_node_114 | 0.4 | n |  | TRUE
29 | bus_LV_4175-4_1_2_node_128 | 0.4 | n |  | TRUE
30 | bus_LV_4175-4_1_2_node_115 | 0.4 | n |  | TRUE
31 | bus_LV_4175-4_1_2_node_116 | 0.4 | n |  | TRUE
32 | bus_LV_4175-4_1_2_node_117 | 0.4 | n |  | TRUE
33 | bus_LV_4175-4_1_2_node_118 | 0.4 | n |  | TRUE
34 | bus_LV_4175-4_1_2_node_119 | 0.4 | n |  | TRUE
35 | bus_LV_4175-4_1_2_node_121 | 0.4 | n |  | TRUE
36 | bus_LV_4175-4_1_2_node_131 | 0.4 | n |  | TRUE
37 | bus_LV_4175-4_1_2_node_126 | 0.4 | n |  | TRUE
38 | bus_LV_4175-4_1_2_node_123 | 0.4 | n |  | TRUE
39 | bus_LV_4175-4_1_2_node_124 | 0.4 | n |  | TRUE
40 | bus_LV_4175-4_1_2_node_125 | 0.4 | n |  | TRUE
41 | bus_LV_4175-4_1_2_node_127 | 0.4 | n |  | TRUE
42 | bus_LV_4175-4_1_2_node_130 | 0.4 | n |  | TRUE
43 | bus_LV_4175-4_1_2_node_133 | 0.4 | n |  | TRUE
44 | bus_LV_4175-4_1_2_node_134 | 0.4 | n |  | TRUE
45 | bus_LV_4175-4_1_2_node_135 | 0.4 | n |  | TRUE
46 | bus_LV_4175-4_1_2_node_136 | 0.4 | n |  | TRUE
47 | bus_LV_4175-4_1_2_node_137 | 0.4 | n |  | TRUE
48 | bus_LV_4175-4_1_2_node_144 | 0.4 | n |  | TRUE
49 | bus_LV_4175-4_1_2_node_151 | 0.4 | n |  | TRUE
50 | bus_LV_4175-4_1_2_node_138 | 0.4 | n |  | TRUE
51 | bus_LV_4175-4_1_2_node_140 | 0.4 | n |  | TRUE
52 | bus_LV_4175-4_1_2_node_141 | 0.4 | n |  | TRUE
53 | bus_LV_4175-4_1_2_node_142 | 0.4 | n |  | TRUE
54 | bus_LV_4175-4_1_2_node_143 | 0.4 | n |  | TRUE
55 | bus_LV_4175-4_1_2_node_145 | 0.4 | n |  | TRUE
56 | bus_LV_4175-4_1_2_node_146 | 0.4 | n |  | TRUE
57 | bus_LV_4175-4_1_2_node_147 | 0.4 | n |  | TRUE
58 | bus_LV_4175-4_1_2_node_165 | 0.4 | n |  | TRUE
59 | bus_LV_4175-4_1_2_node_148 | 0.4 | n |  | TRUE
60 | bus_LV_4175-4_1_2_node_149 | 0.4 | n |  | TRUE
61 | bus_LV_4175-4_1_2_node_153 | 0.4 | n |  | TRUE
62 | bus_LV_4175-4_1_2_node_154 | 0.4 | n |  | TRUE
63 | bus_LV_4175-4_1_2_node_158 | 0.4 | n |  | TRUE
64 | bus_LV_4175-4_1_2_node_159 | 0.4 | n |  | TRUE
65 | bus_LV_4175-4_1_2_node_157 | 0.4 | n |  | TRUE
66 | bus_LV_4175-4_1_2_node_171 | 0.4 | n |  | TRUE
67 | bus_LV_4175-4_1_2_node_172 | 0.4 | n |  | TRUE
68 | bus_LV_4175-4_1_2_node_170 | 0.4 | n |  | TRUE
69 | bus_LV_4175-4_1_2_node_161 | 0.4 | n |  | TRUE
70 | bus_LV_4175-4_1_2_node_164 | 0.4 | n |  | TRUE
71 | bus_LV_4175-4_1_2_node_160 | 0.4 | n |  | TRUE
72 | bus_LV_4175-4_1_2_node_162 | 0.4 | n |  | TRUE
73 | bus_LV_4175-4_1_2_node_163 | 0.4 | n |  | TRUE
74 | bus_LV_4175-4_1_2_node_174 | 0.4 | n |  | TRUE
75 | bus_LV_4175-4_1_2_node_166 | 0.4 | n |  | TRUE
76 | bus_LV_4175-4_1_2_node_167 | 0.4 | n |  | TRUE
77 | bus_LV_4175-4_1_2_node_169 | 0.4 | n |  | TRUE
78 | bus_LV_4175-4_1_2_node_177 | 0.4 | n |  | TRUE
79 | bus_LV_4175-4_1_2_node_175 | 0.4 | n |  | TRUE
80 | bus_MV_304_0_node_202 | 20 | n |  | TRUE

## load
| name | bus | p_mw | q_mvar | const_z_percent | const_i_percent | sn_mva | scaling | in_service | type
0 | LV_4175-4_1_2_load_89 | 0 | 0.00072567 | 0.00018187 | 0 | 0 |  | 1 | TRUE | wye
1 | LV_4175-4_1_2_load_96 | 2 | 0.0013747 | 0.00034453 | 0 | 0 |  | 1 | TRUE | wye
2 | LV_4175-4_1_2_load_91 | 3 | 0.0012371 | 0.00031006 | 0 | 0 |  | 1 | TRUE | wye
3 | LV_4175-4_1_2_load_93 | 4 | 0.00096075 | 0.00024079 | 0 | 0 |  | 1 | TRUE | wye
4 | LV_4175-4_1_2_load_98 | 8 | 0.0012128 | 0.00030395 | 0 | 0 |  | 1 | TRUE | wye
5 | LV_4175-4_1_2_load_101 | 9 | 0.0013926 | 0.00034902 | 0 | 0 |  | 1 | TRUE | wye
6 | LV_4175-4_1_2_load_113 | 10 | 0.0012775 | 0.00032018 | 0 | 0 |  | 1 | TRUE | wye
7 | LV_4175-4_1_2_load_102 | 11 | 0.00227 | 0.00056892 | 0 | 0 |  | 1 | TRUE | wye
8 | LV_4175-4_1_2_load_103 | 12 | 0.0016871 | 0.00042284 | 0 | 0 |  | 1 | TRUE | wye
9 | LV_4175-4_1_2_load_105 | 14 | 0.0019988 | 0.00050095 | 0 | 0 |  | 1 | TRUE | wye
10 | LV_4175-4_1_2_load_106 | 15 | 0.0023618 | 0.00059191 | 0 | 0 |  | 1 | TRUE | wye
11 | LV_4175-4_1_2_load_107 | 16 | 0.00091027 | 0.00022814 | 0 | 0 |  | 1 | TRUE | wye
12 | LV_4175-4_1_2_load_120 | 17 | 0.0016747 | 0.00041972 | 0 | 0 |  | 1 | TRUE | wye
13 | LV_4175-4_1_2_load_129 | 18 | 0.0014887 | 0.0003731 | 0 | 0 |  | 1 | TRUE | wye
14 | LV_4175-4_1_2_load_139 | 19 | 0.0016331 | 0.0004093 | 0 | 0 |  | 1 | TRUE | wye
15 | LV_4175-4_1_2_load_108 | 20 | 0.0045487 | 0.00114 | 0 | 0 |  | 1 | TRUE | wye
16 | LV_4175-4_1_2_load_109 | 21 | 0.0017532 | 0.0004394 | 0 | 0 |  | 1 | TRUE | wye
17 | LV_4175-4_1_2_load_110 | 22 | 0.00098212 | 0.00024614 | 0 | 0 |  | 1 | TRUE | wye
18 | LV_4175-4_1_2_load_176 | 23 | 0.0025478 | 0.00063855 | 0 | 0 |  | 1 | TRUE | wye
19 | LV_4175-4_1_2_load_111 | 24 | 0.0017611 | 0.00044137 | 0 | 0 |  | 1 | TRUE | wye
20 | LV_4175-4_1_2_load_112 | 25 | 0.0014233 | 0.00035672 | 0 | 0 |  | 1 | TRUE | wye
21 | LV_4175-4_1_2_load_122 | 26 | 0.00086378 | 0.00021648 | 0 | 0 |  | 1 | TRUE | wye
22 | LV_4175-4_1_2_load_114 | 28 | 0.00061496 | 0.00015412 | 0 | 0 |  | 1 | TRUE | wye
23 | LV_4175-4_1_2_load_128 | 29 | 0.0012522 | 0.00031382 | 0 | 0 |  | 1 | TRUE | wye
24 | LV_4175-4_1_2_load_115 | 30 | 0.0012388 | 0.00031047 | 0 | 0 |  | 1 | TRUE | wye
25 | LV_4175-4_1_2_load_116 | 31 | 0.0014072 | 0.00035268 | 0 | 0 |  | 1 | TRUE | wye
26 | LV_4175-4_1_2_load_117 | 32 | 0.0013037 | 0.00032673 | 0 | 0 |  | 1 | TRUE | wye
27 | LV_4175-4_1_2_load_118 | 33 | 0.0010408 | 0.00026084 | 0 | 0 |  | 1 | TRUE | wye
28 | LV_4175-4_1_2_load_119 | 34 | 0.0014313 | 0.00035872 | 0 | 0 |  | 1 | TRUE | wye
29 | LV_4175-4_1_2_load_121 | 35 | 0.0010275 | 0.00025751 | 0 | 0 |  | 1 | TRUE | wye
30 | LV_4175-4_1_2_load_131 | 36 | 0.0013673 | 0.00034267 | 0 | 0 |  | 1 | TRUE | wye
31 | LV_4175-4_1_2_load_126 | 37 | 0.0018836 | 0.00047209 | 0 | 0 |  | 1 | TRUE | wye
32 | LV_4175-4_1_2_load_123 | 38 | 0.0023004 | 0.00057654 | 0 | 0 |  | 1 | TRUE | wye
33 | LV_4175-4_1_2_load_127 | 41 | 0.0015567 | 0.00039015 | 0 | 0 |  | 1 | TRUE | wye
34 | LV_4175-4_1_2_load_130 | 42 | 0.0019584 | 0.00049081 | 0 | 0 |  | 1 | TRUE | wye
35 | LV_4175-4_1_2_load_133 | 43 | 0.0017872 | 0.0004479 | 0 | 0 |  | 1 | TRUE | wye
36 | LV_4175-4_1_2_load_134 | 44 | 0.0010535 | 0.00026402 | 0 | 0 |  | 1 | TRUE | wye
37 | LV_4175-4_1_2_load_135 | 45 | 0.0019455 | 0.00048758 | 0 | 0 |  | 1 | TRUE | wye
38 | LV_4175-4_1_2_load_136 | 46 | 0.0013221 | 0.00033134 | 0 | 0 |  | 1 | TRUE | wye
39 | LV_4175-4_1_2_load_137 | 47 | 0.0015362 | 0.000385 | 0 | 0 |  | 1 | TRUE | wye
40 | LV_4175-4_1_2_load_151 | 49 | 0.0020991 | 0.00052609 | 0 | 0 |  | 1 | TRUE | wye
41 | LV_4175-4_1_2_load_138 | 50 | 0.0035214 | 0.00088255 | 0 | 0 |  | 1 | TRUE | wye
42 | LV_4175-4_1_2_load_140 | 51 | 0.0017063 | 0.00042763 | 0 | 0 |  | 1 | TRUE | wye
43 | LV_4175-4_1_2_load_141 | 52 | 0.0020849 | 0.00052252 | 0 | 0 |  | 1 | TRUE | wye
44 | LV_4175-4_1_2_load_142 | 53 | 0.0014577 | 0.00036532 | 0 | 0 |  | 1 | TRUE | wye
45 | LV_4175-4_1_2_load_143 | 54 | 0.0014035 | 0.00035175 | 0 | 0 |  | 1 | TRUE | wye
46 | LV_4175-4_1_2_load_145 | 55 | 0.0010204 | 0.00025575 | 0 | 0 |  | 1 | TRUE | wye
47 | LV_4175-4_1_2_load_146 | 56 | 0.00068054 | 0.00017056 | 0 | 0 |  | 1 | TRUE | wye
48 | LV_4175-4_1_2_load_147 | 57 | 0.002093 | 0.00052456 | 0 | 0 |  | 1 | TRUE | wye
49 | LV_4175-4_1_2_load_165 | 58 | 0.001159 | 0.00029047 | 0 | 0 |  | 1 | TRUE | wye
50 | LV_4175-4_1_2_load_148 | 59 | 0.0024674 | 0.00061839 | 0 | 0 |  | 1 | TRUE | wye
51 | LV_4175-4_1_2_load_149 | 60 | 0.00147 | 0.00036842 | 0 | 0 |  | 1 | TRUE | wye
52 | LV_4175-4_1_2_load_153 | 61 | 0.0026331 | 0.00065993 | 0 | 0 |  | 1 | TRUE | wye
53 | LV_4175-4_1_2_load_159 | 64 | 0.00061915 | 0.00015517 | 0 | 0 |  | 1 | TRUE | wye
54 | LV_4175-4_1_2_load_172 | 67 | 0.00097788 | 0.00024508 | 0 | 0 |  | 1 | TRUE | wye
55 | LV_4175-4_1_2_load_170 | 68 | 0.00086783 | 0.0002175 | 0 | 0 |  | 1 | TRUE | wye
56 | LV_4175-4_1_2_load_161 | 69 | 0.00072839 | 0.00018255 | 0 | 0 |  | 1 | TRUE | wye
57 | LV_4175-4_1_2_load_164 | 70 | 0.00051897 | 0.00013007 | 0 | 0 |  | 1 | TRUE | wye
58 | LV_4175-4_1_2_load_160 | 71 | 0.0014878 | 0.00037287 | 0 | 0 |  | 1 | TRUE | wye
59 | LV_4175-4_1_2_load_163 | 73 | 0.00057908 | 0.00014513 | 0 | 0 |  | 1 | TRUE | wye
60 | LV_4175-4_1_2_load_174 | 74 | 0.00062481 | 0.00015659 | 0 | 0 |  | 1 | TRUE | wye
61 | LV_4175-4_1_2_load_166 | 75 | 0.0011571 | 0.00028999 | 0 | 0 |  | 1 | TRUE | wye
62 | LV_4175-4_1_2_load_167 | 76 | 0.00078695 | 0.00019723 | 0 | 0 |  | 1 | TRUE | wye
63 | LV_4175-4_1_2_load_169 | 77 | 0.00073944 | 0.00018532 | 0 | 0 |  | 1 | TRUE | wye
64 | LV_4175-4_1_2_load_177 | 78 | 0.0012314 | 0.00030861 | 0 | 0 |  | 1 | TRUE | wye
65 | LV_4175-4_1_2_load_175 | 79 | 0.0005185 | 0.00012995 | 0 | 0 |  | 1 | TRUE | wye

## ext_grid
| name | bus | vm_pu | va_degree | slack_weight | in_service
0 |  | 32 | 1 | 0 | 1 | TRUE

## line
| name | std_type | from_bus | to_bus | length_km | r_ohm_per_km | x_ohm_per_km | c_nf_per_km | g_us_per_km | max_i_ka | df | parallel | type | in_service
0 | LV_4175-4_1_2_line_0 | NAYY 4x150 SE | 0 | 1 | 0.021482 | 0.208 | 0.08 | 261 | 0 | 0.27 | 1 | 1 | cs | TRUE
1 | LV_4175-4_1_2_line_1 | NAYY 4x150 SE | 1 | 2 | 0.048059 | 0.208 | 0.08 | 261 | 0 | 0.27 | 1 | 1 | cs | TRUE
2 | LV_4175-4_1_2_line_2 | NAYY 4x150 SE | 2 | 7 | 0.0089987 | 0.208 | 0.08 | 261 | 0 | 0.27 | 1 | 1 | cs | TRUE
3 | LV_4175-4_1_2_line_3 | NAYY 4x150 SE | 3 | 4 | 0.029653 | 0.208 | 0.08 | 261 | 0 | 0.27 | 1 | 1 | cs | TRUE
4 | LV_4175-4_1_2_line_4 | NAYY 4x150 SE | 4 | 5 | 0.0039435 | 0.208 | 0.08 | 261 | 0 | 0.27 | 1 | 1 | cs | TRUE
5 | LV_4175-4_1_2_line_5 | NAYY 4x150 SE | 5 | 6 | 0.057252 | 0.208 | 0.08 | 261 | 0 | 0.27 | 1 | 1 | cs | TRUE
6 | LV_4175-4_1_2_line_6 | NAYY 4x150 SE | 6 | 29 | 0.037942 | 0.208 | 0.08 | 261 | 0 | 0.27 | 1 | 1 | cs | TRUE
7 | LV_4175-4_1_2_line_7 | NAYY 4x150 SE | 6 | 41 | 0.0050167 | 0.208 | 0.08 | 261 | 0 | 0.27 | 1 | 1 | cs | TRUE
8 | LV_4175-4_1_2_line_8 | NAYY 4x150 SE | 7 | 9 | 0.012334 | 0.208 | 0.08 | 261 | 0 | 0.27 | 1 | 1 | cs | TRUE
9 | LV_4175-4_1_2_line_9 | NAYY 4x150 SE | 7 | 8 | 0.053032 | 0.208 | 0.08 | 261 | 0 | 0.27 | 1 | 1 | cs | TRUE
10 | LV_4175-4_1_2_line_10 | NAYY 4x150 SE | 9 | 10 | 0.025998 | 0.208 | 0.08 | 261 | 0 | 0.27 | 1 | 1 | cs | TRUE
11 | LV_4175-4_1_2_line_11 | NAYY 4x150 SE | 10 | 28 | 0.02636 | 0.208 | 0.08 | 261 | 0 | 0.27 | 1 | 1 | cs | TRUE
12 | LV_4175-4_1_2_line_12 | NAYY 4x150 SE | 11 | 12 | 0.021667 | 0.208 | 0.08 | 261 | 0 | 0.27 | 1 | 1 | cs | TRUE
13 | LV_4175-4_1_2_line_13 | NAYY 4x150 SE | 11 | 13 | 0.0023536 | 0.208 | 0.08 | 261 | 0 | 0.27 | 1 | 1 | cs | TRUE
14 | LV_4175-4_1_2_line_14 | NAYY 4x150 SE | 12 | 14 | 0.018481 | 0.208 | 0.08 | 261 | 0 | 0.27 | 1 | 1 | cs | TRUE
15 | LV_4175-4_1_2_line_15 | NAYY 4x150 SE | 13 | 15 | 0.019306 | 0.208 | 0.08 | 261 | 0 | 0.27 | 1 | 1 | cs | TRUE
16 | LV_4175-4_1_2_line_16 | NAYY 4x150 SE | 13 | 16 | 0.010871 | 0.208 | 0.08 | 261 | 0 | 0.27 | 1 | 1 | cs | TRUE
17 | LV_4175-4_1_2_line_17 | NAYY 4x150 SE | 14 | 17 | 0.00079316 | 0.208 | 0.08 | 261 | 0 | 0.27 | 1 | 1 | cs | TRUE
18 | LV_4175-4_1_2_line_18 | NAYY 4x150 SE | 15 | 18 | 0.010566 | 0.208 | 0.08 | 261 | 0 | 0.27 | 1 | 1 | cs | TRUE
19 | LV_4175-4_1_2_line_19 | NAYY 4x150 SE | 16 | 19 | 0.0088358 | 0.208 | 0.08 | 261 | 0 | 0.27 | 1 | 1 | cs | TRUE
20 | LV_4175-4_1_2_line_20 | NAYY 4x150 SE | 17 | 37 | 0.025072 | 0.208 | 0.08 | 261 | 0 | 0.27 | 1 | 1 | cs | TRUE
21 | LV_4175-4_1_2_line_21 | NAYY 4x150 SE | 18 | 42 | 0.01466 | 0.208 | 0.08 | 261 | 0 | 0.27 | 1 | 1 | cs | TRUE
22 | LV_4175-4_1_2_line_22 | NAYY 4x150 SE | 19 | 50 | 0.013983 | 0.208 | 0.08 | 261 | 0 | 0.27 | 1 | 1 | cs | TRUE
23 | LV_4175-4_1_2_line_23 | NAYY 4x150 SE | 20 | 21 | 0.038295 | 0.208 | 0.08 | 261 | 0 | 0.27 | 1 | 1 | cs | TRUE
24 | LV_4175-4_1_2_line_24 | NAYY 4x150 SE | 20 | 22 | 0.001836 | 0.208 | 0.08 | 261 | 0 | 0.27 | 1 | 1 | cs | TRUE
25 | LV_4175-4_1_2_line_25 | NAYY 4x150 SE | 20 | 23 | 0.074999 | 0.208 | 0.08 | 261 | 0 | 0.27 | 1 | 1 | cs | TRUE
26 | LV_4175-4_1_2_line_26 | NAYY 4x150 SE | 21 | 24 | 0.0005426 | 0.208 | 0.08 | 261 | 0 | 0.27 | 1 | 1 | cs | TRUE
27 | LV_4175-4_1_2_line_27 | NAYY 4x150 SE | 22 | 25 | 0.00035734 | 0.208 | 0.08 | 261 | 0 | 0.27 | 1 | 1 | cs | TRUE
28 | LV_4175-4_1_2_line_28 | NAYY 4x150 SE | 24 | 26 | 0.014475 | 0.208 | 0.08 | 261 | 0 | 0.27 | 1 | 1 | cs | TRUE
29 | LV_4175-4_1_2_line_29 | NAYY 4x150 SE | 25 | 27 | 0.078245 | 0.208 | 0.08 | 261 | 0 | 0.27 | 1 | 1 | cs | TRUE
30 | LV_4175-4_1_2_line_30 | NAYY 4x150 SE | 26 | 35 | 0.010453 | 0.208 | 0.08 | 261 | 0 | 0.27 | 1 | 1 | cs | TRUE
31 | LV_4175-4_1_2_line_31 | NAYY 4x150 SE | 27 | 49 | 0.080737 | 0.208 | 0.08 | 261 | 0 | 0.27 | 1 | 1 | cs | TRUE
32 | LV_4175-4_1_2_line_32 | NAYY 4x150 SE | 28 | 29 | 0.0013239 | 0.208 | 0.08 | 261 | 0 | 0.27 | 1 | 1 | cs | TRUE
33 | LV_4175-4_1_2_line_33 | NAYY 4x150 SE | 30 | 31 | 0.013516 | 0.208 | 0.08 | 261 | 0 | 0.27 | 1 | 1 | cs | TRUE
34 | LV_4175-4_1_2_line_34 | NAYY 4x150 SE | 30 | 32 | 0.0025097 | 0.208 | 0.08 | 261 | 0 | 0.27 | 1 | 1 | cs | TRUE
35 | LV_4175-4_1_2_line_35 | NAYY 4x150 SE | 31 | 33 | 0.0049537 | 0.208 | 0.08 | 261 | 0 | 0.27 | 1 | 1 | cs | TRUE
36 | LV_4175-4_1_2_line_36 | NAYY 4x150 SE | 32 | 34 | 0.0042536 | 0.208 | 0.08 | 261 | 0 | 0.27 | 1 | 1 | cs | TRUE
37 | LV_4175-4_1_2_line_37 | NAYY 4x150 SE | 33 | 35 | 0.0091682 | 0.208 | 0.08 | 261 | 0 | 0.27 | 1 | 1 | cs | TRUE
38 | LV_4175-4_1_2_line_38 | NAYY 4x150 SE | 34 | 36 | 0.015953 | 0.208 | 0.08 | 261 | 0 | 0.27 | 1 | 1 | cs | TRUE
39 | LV_4175-4_1_2_line_39 | NAYY 4x150 SE | 36 | 42 | 0.007737 | 0.208 | 0.08 | 261 | 0 | 0.27 | 1 | 1 | cs | TRUE
40 | LV_4175-4_1_2_line_40 | NAYY 4x150 SE | 37 | 39 | 0.031652 | 0.208 | 0.08 | 261 | 0 | 0.27 | 1 | 1 | cs | TRUE
41 | LV_4175-4_1_2_line_41 | NAYY 4x150 SE | 38 | 39 | 0.0032015 | 0.208 | 0.08 | 261 | 0 | 0.27 | 1 | 1 | cs | TRUE
42 | LV_4175-4_1_2_line_42 | NAYY 4x150 SE | 38 | 40 | 0.030446 | 0.208 | 0.08 | 261 | 0 | 0.27 | 1 | 1 | cs | TRUE
43 | LV_4175-4_1_2_line_43 | NAYY 4x150 SE | 40 | 41 | 0.09308 | 0.208 | 0.08 | 261 | 0 | 0.27 | 1 | 1 | cs | TRUE
44 | LV_4175-4_1_2_line_44 | NAYY 4x150 SE | 43 | 44 | 0.026086 | 0.208 | 0.08 | 261 | 0 | 0.27 | 1 | 1 | cs | TRUE
45 | LV_4175-4_1_2_line_45 | NAYY 4x150 SE | 43 | 45 | 0.00023 | 0.208 | 0.08 | 261 | 0 | 0.27 | 1 | 1 | cs | TRUE
46 | LV_4175-4_1_2_line_46 | NAYY 4x150 SE | 44 | 46 | 0.002115 | 0.208 | 0.08 | 261 | 0 | 0.27 | 1 | 1 | cs | TRUE
47 | LV_4175-4_1_2_line_47 | NAYY 4x150 SE | 45 | 47 | 0.020015 | 0.208 | 0.08 | 261 | 0 | 0.27 | 1 | 1 | cs | TRUE
48 | LV_4175-4_1_2_line_48 | NAYY 4x150 SE | 46 | 48 | 0.0088698 | 0.208 | 0.08 | 261 | 0 | 0.27 | 1 | 1 | cs | TRUE
49 | LV_4175-4_1_2_line_49 | NAYY 4x150 SE | 47 | 49 | 0.0057842 | 0.208 | 0.08 | 261 | 0 | 0.27 | 1 | 1 | cs | TRUE
50 | LV_4175-4_1_2_line_50 | NAYY 4x150 SE | 48 | 56 | 0.032534 | 0.208 | 0.08 | 261 | 0 | 0.27 | 1 | 1 | cs | TRUE
51 | LV_4175-4_1_2_line_51 | NAYY 4x150 SE | 48 | 53 | 0.014807 | 0.208 | 0.08 | 261 | 0 | 0.27 | 1 | 1 | cs | TRUE
52 | LV_4175-4_1_2_line_52 | NAYY 4x150 SE | 50 | 51 | 0.0061886 | 0.208 | 0.08 | 261 | 0 | 0.27 | 1 | 1 | cs | TRUE
53 | LV_4175-4_1_2_line_53 | NAYY 4x150 SE | 51 | 52 | 0.048968 | 0.208 | 0.08 | 261 | 0 | 0.27 | 1 | 1 | cs | TRUE
54 | LV_4175-4_1_2_line_54 | NAYY 4x150 SE | 53 | 54 | 0.0035961 | 0.208 | 0.08 | 261 | 0 | 0.27 | 1 | 1 | cs | TRUE
55 | LV_4175-4_1_2_line_55 | NAYY 4x150 SE | 54 | 55 | 0.0032588 | 0.208 | 0.08 | 261 | 0 | 0.27 | 1 | 1 | cs | TRUE
56 | LV_4175-4_1_2_line_56 | NAYY 4x150 SE | 55 | 57 | 0.011539 | 0.208 | 0.08 | 261 | 0 | 0.27 | 1 | 1 | cs | TRUE
57 | LV_4175-4_1_2_line_57 | NAYY 4x150 SE | 56 | 58 | 0.026887 | 0.208 | 0.08 | 261 | 0 | 0.27 | 1 | 1 | cs | TRUE
58 | LV_4175-4_1_2_line_58 | NAYY 4x150 SE | 57 | 59 | 0.004536 | 0.208 | 0.08 | 261 | 0 | 0.27 | 1 | 1 | cs | TRUE
59 | LV_4175-4_1_2_line_59 | NAYY 4x150 SE | 58 | 70 | 0.0031252 | 0.208 | 0.08 | 261 | 0 | 0.27 | 1 | 1 | cs | TRUE
60 | LV_4175-4_1_2_line_60 | NAYY 4x150 SE | 59 | 60 | 0.0027419 | 0.208 | 0.08 | 261 | 0 | 0.27 | 1 | 1 | cs | TRUE
61 | LV_4175-4_1_2_line_61 | NAYY 4x150 SE | 61 | 62 | 0.038352 | 0.208 | 0.08 | 261 | 0 | 0.27 | 1 | 1 | cs | TRUE
62 | LV_4175-4_1_2_line_62 | NAYY 4x150 SE | 62 | 63 | 0.017851 | 0.208 | 0.08 | 261 | 0 | 0.27 | 1 | 1 | cs | TRUE
63 | LV_4175-4_1_2_line_63 | NAYY 4x150 SE | 62 | 64 | 0.0075765 | 0.208 | 0.08 | 261 | 0 | 0.27 | 1 | 1 | cs | TRUE
64 | LV_4175-4_1_2_line_64 | NAYY 4x150 SE | 63 | 69 | 0.0083159 | 0.208 | 0.08 | 261 | 0 | 0.27 | 1 | 1 | cs | TRUE
65 | LV_4175-4_1_2_line_65 | NAYY 4x150 SE | 63 | 70 | 0.017836 | 0.208 | 0.08 | 261 | 0 | 0.27 | 1 | 1 | cs | TRUE
66 | LV_4175-4_1_2_line_66 | NAYY 4x150 SE | 64 | 68 | 0.035394 | 0.208 | 0.08 | 261 | 0 | 0.27 | 1 | 1 | cs | TRUE
67 | LV_4175-4_1_2_line_67 | NAYY 4x150 SE | 65 | 66 | 0.086317 | 0.208 | 0.08 | 261 | 0 | 0.27 | 1 | 1 | cs | TRUE
68 | LV_4175-4_1_2_line_68 | NAYY 4x150 SE | 65 | 67 | 0.072495 | 0.208 | 0.08 | 261 | 0 | 0.27 | 1 | 1 | cs | TRUE
69 | LV_4175-4_1_2_line_69 | NAYY 4x150 SE | 65 | 68 | 0.066341 | 0.208 | 0.08 | 261 | 0 | 0.27 | 1 | 1 | cs | TRUE
70 | LV_4175-4_1_2_line_70 | NAYY 4x150 SE | 66 | 78 | 0.057765 | 0.208 | 0.08 | 261 | 0 | 0.27 | 1 | 1 | cs | TRUE
71 | LV_4175-4_1_2_line_71 | NAYY 4x150 SE | 69 | 71 | 0.018783 | 0.208 | 0.08 | 261 | 0 | 0.27 | 1 | 1 | cs | TRUE
72 | LV_4175-4_1_2_line_72 | NAYY 4x150 SE | 71 | 72 | 0.0052677 | 0.208 | 0.08 | 261 | 0 | 0.27 | 1 | 1 | cs | TRUE
73 | LV_4175-4_1_2_line_73 | NAYY 4x150 SE | 72 | 73 | 0.02217 | 0.208 | 0.08 | 261 | 0 | 0.27 | 1 | 1 | cs | TRUE
74 | LV_4175-4_1_2_line_74 | NAYY 4x150 SE | 73 | 74 | 0.032691 | 0.208 | 0.08 | 261 | 0 | 0.27 | 1 | 1 | cs | TRUE
75 | LV_4175-4_1_2_line_75 | NAYY 4x150 SE | 74 | 79 | 0.0055446 | 0.208 | 0.08 | 261 | 0 | 0.27 | 1 | 1 | cs | TRUE
76 | LV_4175-4_1_2_line_76 | NAYY 4x150 SE | 74 | 77 | 0.026732 | 0.208 | 0.08 | 261 | 0 | 0.27 | 1 | 1 | cs | TRUE
77 | LV_4175-4_1_2_line_77 | NAYY 4x150 SE | 75 | 76 | 0.019445 | 0.208 | 0.08 | 261 | 0 | 0.27 | 1 | 1 | cs | TRUE
78 | LV_4175-4_1_2_line_78 | NAYY 4x150 SE | 76 | 77 | 0.020287 | 0.208 | 0.08 | 261 | 0 | 0.27 | 1 | 1 | cs | TRUE

## trafo
| name | std_type | hv_bus | lv_bus | sn_mva | vn_hv_kv | vn_lv_kv | vk_percent | vkr_percent | pfe_kw | i0_percent | shift_degree | tap_side | tap_neutral | tap_min | tap_max | tap_step_percent | tap_step_degree | tap_pos | tap_phase_shifter | parallel | df | in_service
0 | LV_4175-4_1_2_trafo_117 | 0.25 MVA 20/0.4 kV | 80 | 32 | 0.25 | 20 | 0.4 | 6 | 1.44 | 0.8 | 0.32 | 150 | hv | 0 | -2 | 2 | 2.5 | 0 | 0 | FALSE | 1 | 1 | TRUE

## line_geodata
| x0 | y0 | x1 | y1 | x2 | y2 | x3 | y3 | x4 | y4 | x5 | y5 | x6 | y6 | x7 | y7
0 | 2643541.0058 | 1263553.0567 | 2643533.7861 | 1263573.2889
1 | 2643541.0058 | 1263553.0567 | 2643551.4494 | 1263554.5124 | 2643564.5554 | 1263557.5221 | 2643575.5573 | 1263563.9743 | 2643584.3099 | 1263571.1422
2 | 2643591.2719 | 1263576.8436 | 2643584.3099 | 1263571.1422
3 | 2643618.2232 | 1263668.3505 | 2643602.333 | 1263665.1659 | 2643589.1287 | 1263662.624
4 | 2643622.0898 | 1263669.1254 | 2643618.2232 | 1263668.3505
5 | 2643666.5243 | 1263648.127 | 2643662.0636 | 1263660.6252 | 2643656.7444 | 1263666.9794 | 2643650.2797 | 1263670.3674 | 2643642.5713 | 1263671.845 | 2643622.0898 | 1263669.1254
6 | 2643666.5243 | 1263648.127 | 2643648.3563 | 1263635.0281 | 2643637.779 | 1263623.6372
7 | 2643666.5243 | 1263648.127 | 2643671.4018 | 1263649.3004
8 | 2643591.2719 | 1263576.8436 | 2643600.2904 | 1263585.2576
9 | 2643591.2719 | 1263576.8436 | 2643558.4127 | 1263618.4683
10 | 2643600.2904 | 1263585.2576 | 2643614.1322 | 1263598.1717 | 2643618.9411 | 1263603.3504
11 | 2643636.8781 | 1263622.6671 | 2643618.9411 | 1263603.3504
12 | 2643711.2349 | 1263568.9526 | 2643729.4913 | 1263580.6219
13 | 2643709.2518 | 1263567.685 | 2643711.2349 | 1263568.9526
14 | 2643745.0629 | 1263590.5751 | 2643729.4913 | 1263580.6219
15 | 2643709.2518 | 1263567.685 | 2643694.2166 | 1263555.5737
16 | 2643709.2518 | 1263567.685 | 2643714.8335 | 1263559.4648 | 2643715.4812 | 1263558.7904
17 | 2643745.0629 | 1263590.5751 | 2643745.7312 | 1263591.0023
18 | 2643685.9883 | 1263548.9456 | 2643694.2166 | 1263555.5737
19 | 2643715.4812 | 1263558.7904 | 2643719.16 | 1263554.9602 | 2643722.5078 | 1263553.8564
20 | 2643745.7312 | 1263591.0023 | 2643751.8768 | 1263594.9305 | 2643766.5043 | 1263605.0347
21 | 2643685.9883 | 1263548.9456 | 2643680.665 | 1263544.6575 | 2643675.8401 | 1263538.4982
22 | 2643735.569 | 1263557.9569 | 2643729.133 | 1263554.856 | 2643723.5467 | 1263553.5138 | 2643722.5078 | 1263553.8564
23 | 2643637.1549 | 1263465.5902 | 2643634.9149 | 1263458.0027 | 2643627.7912 | 1263442.4614 | 2643620.8978 | 1263431.1022
24 | 2643619.9452 | 1263429.5326 | 2643620.8978 | 1263431.1022
25 | 2643620.8978 | 1263431.1022 | 2643560.1016 | 1263475.0194
26 | 2643637.3085 | 1263466.1106 | 2643637.1549 | 1263465.5902
27 | 2643619.9452 | 1263429.5326 | 2643619.7599 | 1263429.2271
28 | 2643637.3085 | 1263466.1106 | 2643641.4071 | 1263479.9936
29 | 2643588.1414 | 1263358.7763 | 2643599.6795 | 1263399.8127 | 2643618.8984 | 1263427.8076 | 2643619.7599 | 1263429.2271
30 | 2643641.4071 | 1263479.9936 | 2643643.4978 | 1263487.0756 | 2643644.7786 | 1263489.8642
31 | 2643588.1414 | 1263358.7763 | 2643606.6476 | 1263359.8467 | 2643624.3545 | 1263363.0906 | 2643641.4631 | 1263371.8674 | 2643657.121 | 1263382.2792 | 2643661.2543 | 1263386.8547
32 | 2643636.8781 | 1263622.6671 | 2643637.779 | 1263623.6372
33 | 2643657.0606 | 1263514.525 | 2643654.7506 | 1263511.5761 | 2643650.6727 | 1263502.6973
34 | 2643657.0606 | 1263514.525 | 2643658.6083 | 1263516.5006
35 | 2643648.6052 | 1263498.1957 | 2643650.6727 | 1263502.6973
36 | 2643658.6083 | 1263516.5006 | 2643661.2314 | 1263519.8492
37 | 2643648.6052 | 1263498.1957 | 2643644.7786 | 1263489.8642
38 | 2643671.0689 | 1263532.4075 | 2643661.2314 | 1263519.8492
39 | 2643675.8401 | 1263538.4982 | 2643671.0689 | 1263532.4075
40 | 2643766.1377 | 1263636.2542 | 2643768.655 | 1263612.6227 | 2643766.5043 | 1263605.0347 | 2643766.5043 | 1263605.0347
41 | 2643766.1377 | 1263636.2542 | 2643765.3197 | 1263639.3495
42 | 2643756.1691 | 1263668.3479 | 2643761.225 | 1263654.8423 | 2643765.3197 | 1263639.3495
43 | 2643756.1691 | 1263668.3479 | 2643750.8016 | 1263674.1012 | 2643742.7537 | 1263676.6769 | 2643730.0869 | 1263673.392 | 2643717.6135 | 1263666.3616 | 2643700.8407 | 1263659.1437 | 2643681.3056 | 1263651.683 | 2643671.4018 | 1263649.3004
44 | 2643679.6319 | 1263405.1849 | 2643699.9801 | 1263421.5071
45 | 2643679.6319 | 1263405.1849 | 2643679.4525 | 1263405.041
46 | 2643701.63 | 1263422.8305 | 2643699.9801 | 1263421.5071
47 | 2643679.4525 | 1263405.041 | 2643673.027 | 1263399.8869 | 2643665.1317 | 1263391.1469
48 | 2643708.5489 | 1263428.3805 | 2643701.63 | 1263422.8305
49 | 2643661.2543 | 1263386.8547 | 2643665.1317 | 1263391.1469
50 | 2643708.5489 | 1263428.3805 | 2643714.6429 | 1263418.1182 | 2643722.1064 | 1263398.9195
51 | 2643708.5489 | 1263428.3805 | 2643718.5682 | 1263439.283
52 | 2643735.569 | 1263557.9569 | 2643741.1442 | 1263560.6432
53 | 2643785.2589 | 1263581.8983 | 2643741.1442 | 1263560.6432
54 | 2643718.5682 | 1263439.283 | 2643721.0015 | 1263441.9308
55 | 2643723.2066 | 1263444.3302 | 2643721.0015 | 1263441.9308
56 | 2643732.1635 | 1263451.578 | 2643724.1355 | 1263445.341 | 2643723.2066 | 1263444.3302
57 | 2643722.1064 | 1263398.9195 | 2643731.8485 | 1263373.8593
58 | 2643732.1635 | 1263451.578 | 2643735.7455 | 1263454.3608
59 | 2643732.9809 | 1263370.9465 | 2643731.8485 | 1263373.8593
60 | 2643737.9108 | 1263456.043 | 2643735.7455 | 1263454.3608
61 | 2643754.6109 | 1263363.8081 | 2643754.9778 | 1263366.1347 | 2643777.983 | 1263393.8215
62 | 2643739.4434 | 1263354.3226 | 2643754.6109 | 1263363.8081
63 | 2643754.6109 | 1263363.8081 | 2643761.7649 | 1263366.3027
64 | 2643739.4434 | 1263354.3226 | 2643732.9191 | 1263349.1664
65 | 2643739.4434 | 1263354.3226 | 2643732.9809 | 1263370.9465
66 | 2643794.9294 | 1263378.6343 | 2643781.6194 | 1263373.2257 | 2643761.7649 | 1263366.3027
67 | 2643859.4016 | 1263391.8593 | 2643903.0929 | 1263388.1805 | 2643945.8203 | 1263388.5201
68 | 2643859.4016 | 1263391.8593 | 2643853.4914 | 1263388.4797 | 2643832.6591 | 1263381.1424 | 2643820.7493 | 1263376.2507 | 2643814.6131 | 1263369.8007 | 2643811.0196 | 1263359.7225 | 2643812.0131 | 1263348.6442
69 | 2643859.4016 | 1263391.8593 | 2643835.3069 | 1263390.7578 | 2643804.6964 | 1263382.6031 | 2643794.9294 | 1263378.6343
70 | 2643945.8203 | 1263388.5201 | 2643945.0141 | 1263381.4646 | 2643939.23 | 1263378.3306 | 2643913.2096 | 1263369.7758 | 2643899.0792 | 1263360.6534
71 | 2643718.1829 | 1263337.5203 | 2643732.9191 | 1263349.1664
72 | 2643714.05 | 1263334.2541 | 2643718.1829 | 1263337.5203
73 | 2643714.05 | 1263334.2541 | 2643724.0392 | 1263316.7376 | 2643725.3786 | 1263315.2453
74 | 2643755.3126 | 1263303.97 | 2643736.4238 | 1263308.3787 | 2643728.5201 | 1263311.7449 | 2643725.3786 | 1263315.2453
75 | 2643760.7121 | 1263302.7097 | 2643755.3126 | 1263303.97
76 | 2643755.3126 | 1263303.97 | 2643749.2222 | 1263277.9408
77 | 2643787.6131 | 1263267.7063 | 2643768.8243 | 1263272.7152
78 | 2643768.8243 | 1263272.7152 | 2643749.2222 | 1263277.9408

## bus_geodata
| x | y | coords
0 | 2643533.7861 | 1263573.2889
1 | 2643541.0058 | 1263553.0567
2 | 2643584.3099 | 1263571.1422
3 | 2643589.1287 | 1263662.624
4 | 2643618.2232 | 1263668.3505
5 | 2643622.0898 | 1263669.1254
6 | 2643666.5243 | 1263648.127
7 | 2643591.2719 | 1263576.8436
8 | 2643558.4127 | 1263618.4683
9 | 2643600.2904 | 1263585.2576
10 | 2643618.9411 | 1263603.3504
11 | 2643711.2349 | 1263568.9526
12 | 2643729.4913 | 1263580.6219
13 | 2643709.2518 | 1263567.685
14 | 2643745.0629 | 1263590.5751
15 | 2643694.2166 | 1263555.5737
16 | 2643715.4812 | 1263558.7904
17 | 2643745.7312 | 1263591.0023
18 | 2643685.9883 | 1263548.9456
19 | 2643722.5078 | 1263553.8564
20 | 2643620.8978 | 1263431.1022
21 | 2643637.1549 | 1263465.5902
22 | 2643619.9452 | 1263429.5326
23 | 2643560.1016 | 1263475.0194
24 | 2643637.3085 | 1263466.1106
25 | 2643619.7599 | 1263429.2271
26 | 2643641.4071 | 1263479.9936
27 | 2643588.1414 | 1263358.7763
28 | 2643636.8781 | 1263622.6671
29 | 2643637.779 | 1263623.6372
30 | 2643657.0606 | 1263514.525
31 | 2643650.6727 | 1263502.6973
32 | 2643658.6083 | 1263516.5006
33 | 2643648.6052 | 1263498.1957
34 | 2643661.2314 | 1263519.8492
35 | 2643644.7786 | 1263489.8642
36 | 2643671.0689 | 1263532.4075
37 | 2643766.5043 | 1263605.0347
38 | 2643765.3197 | 1263639.3495
39 | 2643766.1377 | 1263636.2542
40 | 2643756.1691 | 1263668.3479
41 | 2643671.4018 | 1263649.3004
42 | 2643675.8401 | 1263538.4982
43 | 2643679.6319 | 1263405.1849
44 | 2643699.9801 | 1263421.5071
45 | 2643679.4525 | 1263405.041
46 | 2643701.63 | 1263422.8305
47 | 2643665.1317 | 1263391.1469
48 | 2643708.5489 | 1263428.3805
49 | 2643661.2543 | 1263386.8547
50 | 2643735.569 | 1263557.9569
51 | 2643741.1442 | 1263560.6432
52 | 2643785.2589 | 1263581.8983
53 | 2643718.5682 | 1263439.283
54 | 2643721.0015 | 1263441.9308
55 | 2643723.2066 | 1263444.3302
56 | 2643722.1064 | 1263398.9195
57 | 2643732.1635 | 1263451.578
58 | 2643731.8485 | 1263373.8593
59 | 2643735.7455 | 1263454.3608
60 | 2643737.9108 | 1263456.043
61 | 2643777.983 | 1263393.8215
62 | 2643754.6109 | 1263363.8081
63 | 2643739.4434 | 1263354.3226
64 | 2643761.7649 | 1263366.3027
65 | 2643859.4016 | 1263391.8593
66 | 2643945.8203 | 1263388.5201
67 | 2643812.0131 | 1263348.6442
68 | 2643794.9294 | 1263378.6343
69 | 2643732.9191 | 1263349.1664
70 | 2643732.9809 | 1263370.9465
71 | 2643718.1829 | 1263337.5203
72 | 2643714.05 | 1263334.2541
73 | 2643725.3786 | 1263315.2453
74 | 2643755.3126 | 1263303.97
75 | 2643787.6131 | 1263267.7063
76 | 2643768.8243 | 1263272.7152
77 | 2643749.2222 | 1263277.9408
78 | 2643899.0792 | 1263360.6534
79 | 2643760.7121 | 1263302.7097
80 | 2643709.2518 | 1263567.685

## line_std_types
| c_nf_per_km | r_ohm_per_km | x_ohm_per_km | max_i_ka | type | q_mm2 | alpha | voltage_rating
NAYY 4x50 SE | 210 | 0.642 | 0.083 | 0.142 | cs | 50 | 0.00403 | LV
NAYY 4x120 SE | 264 | 0.225 | 0.08 | 0.242 | cs | 120 | 0.00403 | LV
NAYY 4x150 SE | 261 | 0.208 | 0.08 | 0.27 | cs | 150 | 0.00403 | LV
NA2XS2Y 1x95 RM/25 12/20 kV | 216 | 0.313 | 0.132 | 0.252 | cs | 95 | 0.00403 | MV
NA2XS2Y 1x185 RM/25 12/20 kV | 273 | 0.161 | 0.117 | 0.362 | cs | 185 | 0.00403 | MV
NA2XS2Y 1x240 RM/25 12/20 kV | 304 | 0.122 | 0.112 | 0.421 | cs | 240 | 0.00403 | MV
NA2XS2Y 1x95 RM/25 6/10 kV | 315 | 0.313 | 0.123 | 0.249 | cs | 95 | 0.00403 | MV
NA2XS2Y 1x185 RM/25 6/10 kV | 406 | 0.161 | 0.11 | 0.358 | cs | 185 | 0.00403 | MV
NA2XS2Y 1x240 RM/25 6/10 kV | 456 | 0.122 | 0.105 | 0.416 | cs | 240 | 0.00403 | MV
NA2XS2Y 1x150 RM/25 12/20 kV | 250 | 0.206 | 0.116 | 0.319 | cs | 150 | 0.00403 | MV
NA2XS2Y 1x120 RM/25 12/20 kV | 230 | 0.253 | 0.119 | 0.283 | cs | 120 | 0.00403 | MV
NA2XS2Y 1x70 RM/25 12/20 kV | 190 | 0.443 | 0.132 | 0.22 | cs | 70 | 0.00403 | MV
NA2XS2Y 1x150 RM/25 6/10 kV | 360 | 0.206 | 0.11 | 0.315 | cs | 150 | 0.00403 | MV
NA2XS2Y 1x120 RM/25 6/10 kV | 340 | 0.253 | 0.113 | 0.28 | cs | 120 | 0.00403 | MV
NA2XS2Y 1x70 RM/25 6/10 kV | 280 | 0.443 | 0.123 | 0.217 | cs | 70 | 0.00403 | MV
N2XS(FL)2Y 1x120 RM/35 64/110 kV | 112 | 0.153 | 0.166 | 0.366 | cs | 120 | 0.00393 | HV
N2XS(FL)2Y 1x185 RM/35 64/110 kV | 125 | 0.099 | 0.156 | 0.457 | cs | 185 | 0.00393 | HV
N2XS(FL)2Y 1x240 RM/35 64/110 kV | 135 | 0.075 | 0.149 | 0.526 | cs | 240 | 0.00393 | HV
N2XS(FL)2Y 1x300 RM/35 64/110 kV | 144 | 0.06 | 0.144 | 0.588 | cs | 300 | 0.00393 | HV
15-AL1/3-ST1A 0.4 | 11 | 1.8769 | 0.35 | 0.105 | ol | 16 | 0.00403 | LV
24-AL1/4-ST1A 0.4 | 11.25 | 1.2012 | 0.335 | 0.14 | ol | 24 | 0.00403 | LV
48-AL1/8-ST1A 0.4 | 12.2 | 0.5939 | 0.3 | 0.21 | ol | 48 | 0.00403 | LV
94-AL1/15-ST1A 0.4 | 13.2 | 0.306 | 0.29 | 0.35 | ol | 94 | 0.00403 | LV
34-AL1/6-ST1A 10.0 | 9.7 | 0.8342 | 0.36 | 0.17 | ol | 34 | 0.00403 | MV
48-AL1/8-ST1A 10.0 | 10.1 | 0.5939 | 0.35 | 0.21 | ol | 48 | 0.00403 | MV
70-AL1/11-ST1A 10.0 | 10.4 | 0.4132 | 0.339 | 0.29 | ol | 70 | 0.00403 | MV
94-AL1/15-ST1A 10.0 | 10.75 | 0.306 | 0.33 | 0.35 | ol | 94 | 0.00403 | MV
122-AL1/20-ST1A 10.0 | 11.1 | 0.2376 | 0.323 | 0.41 | ol | 122 | 0.00403 | MV
149-AL1/24-ST1A 10.0 | 11.25 | 0.194 | 0.315 | 0.47 | ol | 149 | 0.00403 | MV
34-AL1/6-ST1A 20.0 | 9.15 | 0.8342 | 0.382 | 0.17 | ol | 34 | 0.00403 | MV
48-AL1/8-ST1A 20.0 | 9.5 | 0.5939 | 0.372 | 0.21 | ol | 48 | 0.00403 | MV
70-AL1/11-ST1A 20.0 | 9.7 | 0.4132 | 0.36 | 0.29 | ol | 70 | 0.00403 | MV
94-AL1/15-ST1A 20.0 | 10 | 0.306 | 0.35 | 0.35 | ol | 94 | 0.00403 | MV
122-AL1/20-ST1A 20.0 | 10.3 | 0.2376 | 0.344 | 0.41 | ol | 122 | 0.00403 | MV
149-AL1/24-ST1A 20.0 | 10.5 | 0.194 | 0.337 | 0.47 | ol | 149 | 0.00403 | MV
184-AL1/30-ST1A 20.0 | 10.75 | 0.1571 | 0.33 | 0.535 | ol | 184 | 0.00403 | MV
243-AL1/39-ST1A 20.0 | 11 | 0.1188 | 0.32 | 0.645 | ol | 243 | 0.00403 | MV
48-AL1/8-ST1A 110.0 | 8 | 0.5939 | 0.46 | 0.21 | ol | 48 | 0.00403 | HV
70-AL1/11-ST1A 110.0 | 8.4 | 0.4132 | 0.45 | 0.29 | ol | 70 | 0.00403 | HV
94-AL1/15-ST1A 110.0 | 8.65 | 0.306 | 0.44 | 0.35 | ol | 94 | 0.00403 | HV
122-AL1/20-ST1A 110.0 | 8.5 | 0.2376 | 0.43 | 0.41 | ol | 122 | 0.00403 | HV
149-AL1/24-ST1A 110.0 | 8.75 | 0.194 | 0.41 | 0.47 | ol | 149 | 0.00403 | HV
184-AL1/30-ST1A 110.0 | 8.8 | 0.1571 | 0.4 | 0.535 | ol | 184 | 0.00403 | HV
243-AL1/39-ST1A 110.0 | 9 | 0.1188 | 0.39 | 0.645 | ol | 243 | 0.00403 | HV
305-AL1/39-ST1A 110.0 | 9.2 | 0.0949 | 0.38 | 0.74 | ol | 305 | 0.00403 | HV
490-AL1/64-ST1A 110.0 | 9.75 | 0.059 | 0.37 | 0.96 | ol | 490 | 0.00403 | HV
679-AL1/86-ST1A 110.0 | 9.95 | 0.042 | 0.36 | 1.15 | ol | 679 | 0.00403 | HV
490-AL1/64-ST1A 220.0 | 10 | 0.059 | 0.285 | 0.96 | ol | 490 | 0.00403 | HV
679-AL1/86-ST1A 220.0 | 11.7 | 0.042 | 0.275 | 1.15 | ol | 679 | 0.00403 | HV
490-AL1/64-ST1A 380.0 | 11 | 0.059 | 0.253 | 0.96 | ol | 490 | 0.00403 | HV
679-AL1/86-ST1A 380.0 | 14.6 | 0.042 | 0.25 | 1.15 | ol | 679 | 0.00403 | HV

## trafo_std_types
| i0_percent | pfe_kw | vkr_percent | sn_mva | vn_lv_kv | vn_hv_kv | vk_percent | shift_degree | vector_group | tap_side | tap_neutral | tap_min | tap_max | tap_step_degree | tap_step_percent | tap_phase_shifter
160 MVA 380/110 kV | 0.06 | 60 | 0.25 | 160 | 110 | 380 | 12.2 | 0 | Yy0 | hv | 0 | -9 | 9 | 0 | 1.5 | FALSE
100 MVA 220/110 kV | 0.06 | 55 | 0.26 | 100 | 110 | 220 | 12 | 0 | Yy0 | hv | 0 | -9 | 9 | 0 | 1.5 | FALSE
63 MVA 110/20 kV | 0.04 | 22 | 0.32 | 63 | 20 | 110 | 18 | 150 | YNd5 | hv | 0 | -9 | 9 | 0 | 1.5 | FALSE
40 MVA 110/20 kV | 0.05 | 18 | 0.34 | 40 | 20 | 110 | 16.2 | 150 | YNd5 | hv | 0 | -9 | 9 | 0 | 1.5 | FALSE
25 MVA 110/20 kV | 0.07 | 14 | 0.41 | 25 | 20 | 110 | 12 | 150 | YNd5 | hv | 0 | -9 | 9 | 0 | 1.5 | FALSE
63 MVA 110/10 kV | 0.04 | 22 | 0.32 | 63 | 10 | 110 | 18 | 150 | YNd5 | hv | 0 | -9 | 9 | 0 | 1.5 | FALSE
40 MVA 110/10 kV | 0.05 | 18 | 0.34 | 40 | 10 | 110 | 16.2 | 150 | YNd5 | hv | 0 | -9 | 9 | 0 | 1.5 | FALSE
25 MVA 110/10 kV | 0.07 | 14 | 0.41 | 25 | 10 | 110 | 12 | 150 | YNd5 | hv | 0 | -9 | 9 | 0 | 1.5 | FALSE
0.25 MVA 20/0.4 kV | 0.32 | 0.8 | 1.44 | 0.25 | 0.4 | 20 | 6 | 150 | Yzn5 | hv | 0 | -2 | 2 | 0 | 2.5 | FALSE
0.4 MVA 20/0.4 kV | 0.3375 | 1.35 | 1.425 | 0.4 | 0.4 | 20 | 6 | 150 | Dyn5 | hv | 0 | -2 | 2 | 0 | 2.5 | FALSE
0.63 MVA 20/0.4 kV | 0.2619 | 1.65 | 1.206 | 0.63 | 0.4 | 20 | 6 | 150 | Dyn5 | hv | 0 | -2 | 2 | 0 | 2.5 | FALSE
0.25 MVA 10/0.4 kV | 0.24 | 0.6 | 1.2 | 0.25 | 0.4 | 10 | 4 | 150 | Dyn5 | hv | 0 | -2 | 2 | 0 | 2.5 | FALSE
0.4 MVA 10/0.4 kV | 0.2375 | 0.95 | 1.325 | 0.4 | 0.4 | 10 | 4 | 150 | Dyn5 | hv | 0 | -2 | 2 | 0 | 2.5 | FALSE
0.63 MVA 10/0.4 kV | 0.1873 | 1.18 | 1.0794 | 0.63 | 0.4 | 10 | 4 | 150 | Dyn5 | hv | 0 | -2 | 2 | 0 | 2.5 | FALSE

## trafo3w_std_types
| sn_hv_mva | sn_mv_mva | sn_lv_mva | vn_hv_kv | vn_mv_kv | vn_lv_kv | vk_hv_percent | vk_mv_percent | vk_lv_percent | vkr_hv_percent | vkr_mv_percent | vkr_lv_percent | pfe_kw | i0_percent | shift_mv_degree | shift_lv_degree | vector_group | tap_side | tap_neutral | tap_min | tap_max | tap_step_percent
63/25/38 MVA 110/20/10 kV | 63 | 25 | 38 | 110 | 20 | 10 | 10.4 | 10.4 | 10.4 | 0.28 | 0.32 | 0.35 | 35 | 0.89 | 0 | 0 | YN0yn0yn0 | hv | 0 | -10 | 10 | 1.2
63/25/38 MVA 110/10/10 kV | 63 | 25 | 38 | 110 | 10 | 10 | 10.4 | 10.4 | 10.4 | 0.28 | 0.32 | 0.35 | 35 | 0.89 | 0 | 0 | YN0yn0yn0 | hv | 0 | -10 | 10 | 1.2

## fuse_std_types
| fuse_type | i_rated_a | t_avg | t_min | t_total | x_avg | x_min | x_total
HV 100A | HV 100A | 100 | 0 | [10.0, 3.64, 0.854, 0.281, 0.1, 0.0531, 0.022, 0.01] | [10.0, 4.267, 1.21, 0.403, 0.1, 0.058, 0.022, 0.01] | 0 | [300.0, 350.0, 450.0, 550.0, 700.0, 850.0, 1200.0, 1752.0] | [600.0, 700.0, 900.0, 1150.0, 1665.0, 2000.0, 3000.0, 4313.0]
HV 10A | HV 10A | 10 | 0 | [10.0, 1675.0, 0.344, 0.156, 0.1, 0.0417, 0.0171, 0.01] | [10.0, 1.3, 0.3, 0.155, 0.1, 0.0555, 0.023, 0.01] | 0 | [30.0, 32.0, 35.0, 37.0, 39.0, 50.0, 70.0, 88.0] | [60.0, 70.0, 80.0, 87.0, 94.0, 110.0, 150.0, 216.0]
HV 125A | HV 125A | 125 | 0 | [10.0, 1.82, 0.344, 0.1, 0.0467, 0.0269, 0.01] | [10.0, 2.478, 0.426, 0.1, 0.0427, 0.0211, 0.01] | 0 | [375.0, 500.0, 700.0, 925.0, 1200.0, 1500.0, 2341.0] | [750.0, 1000.0, 1500.0, 2200.0, 3000.0, 4000.0, 5765.0]
HV 160A | HV 160A | 160 | 0 | [10.0, 4.15, 1.03, 0.198, 0.1, 0.051, 0.0172, 0.01] | [10.0, 2.3, 0.734, 0.274, 0.1, 0.046, 0.0177, 0.01] | 0 | [480.0, 550.0, 700.0, 1000.0, 1260.0, 1600.0, 2500.0, 3227.0] | [960.0, 1300.0, 1700.0, 2200.0, 2996.0, 4000.0, 6000.0, 7946.0]
HV 16A | HV 16A | 16 | 0 | [10.0, 0.352, 0.164, 0.1, 0.0649, 0.0342, 0.01] | [10.0, 2.34, 0.722, 0.181, 0.1, 0.055, 0.0296, 0.01] | 0 | [48.0, 60.0, 65.0, 71.0, 80.0, 100.0, 162.0] | [96.0, 110.0, 125.0, 150.0, 168.0, 200.0, 250.0, 398.0]
HV 200A | HV 200A | 200 | 0 | [10.0, 4.267, 1.21, 0.403, 0.1, 0.058, 0.022, 0.01] | [10.0, 3.73, 1.654, 0.328, 0.1, 0.0531, 0.019, 0.01] | 0 | [600.0, 700.0, 900.0, 1150.0, 1665.0, 2000.0, 3000.0, 4313.0] | [1200.0, 1500.0, 1800.0, 2700.0, 3960.0, 5000.0, 7500.0, 10620.0]
HV 20A | HV 20A | 20 | 0 | [10.0, 1.3, 0.3, 0.155, 0.1, 0.0555, 0.023, 0.01] | [10.0, 1.3, 0.161, 0.1, 0.0611, 0.0399, 0.0141, 0.01] | 0 | [60.0, 70.0, 80.0, 87.0, 94.0, 110.0, 150.0, 216.0] | [120.0, 150.0, 200.0, 223.0, 260.0, 300.0, 450.0, 532.0]
HV 25A | HV 25A | 25 | 0 | [10.0, 2.512, 0.833, 0.299, 0.1, 0.0372, 0.0223, 0.01] | [10.0, 3.125, 0.597, 0.198, 0.1, 0.0378, 0.022, 0.01] | 0 | [75.0, 82.0, 90.0, 100.0, 124.0, 170.0, 200.0, 289.0] | [150.0, 170.0, 210.0, 250.0, 294.0, 400.0, 500.0, 711.0]
HV 31.5A | HV 31.5A | 31.5 | 0 | [10.0, 2.34, 0.722, 0.181, 0.1, 0.055, 0.0296, 0.01] | [10.0, 2.84, 0.368, 0.164, 0.1, 0.0621, 0.0378, 0.0195, 0.01] | 0 | [95.0, 110.0, 125.0, 150.0, 165.0, 200.0, 250.0, 390.0] | [189.0, 220.0, 300.0, 350.0, 393.0, 450.0, 530.0, 700.0, 960.0]
HV 40A | HV 40A | 40 | 0 | [10.0, 1.3, 0.161, 0.1, 0.0611, 0.0399, 0.0141, 0.01] | [10.0, 2.05, 0.369, 0.198, 0.1, 0.051, 0.0298, 0.01] | 0 | [120.0, 150.0, 200.0, 223.0, 260.0, 300.0, 450.0, 532.0] | [240.0, 300.0, 400.0, 450.0, 530.0, 650.0, 800.0, 1311.0]
HV 50A | HV 50A | 50 | 0 | [10.0, 3.215, 0.597, 0.198, 0.1, 0.0378, 0.022, 0.01] | [10.0, 3.64, 0.854, 0.281, 0.1, 0.0531, 0.022, 0.01] | 0 | [150.0, 170.0, 210.0, 250.0, 294.0, 400.0, 500.0, 711.0] | [300.0, 350.0, 450.0, 550.0, 700.0, 850.0, 1200.0, 1752.0]
HV 6.3A | HV 6.3A | 6.3 | 0 | [10.0, 1.39, 0.344, 0.168, 0.1, 0.056, 0.0263, 0.01] | [10.0, 1.711, 0.516, 0.198, 0.1, 0.0634, 0.0303, 0.01] | 0 | [19.0, 19.5, 20.4, 20.8, 22.0, 25.0, 32.0, 48.0] | [38.0, 40.0, 43.0, 48.0, 53.0, 60.0, 75.0, 118.0]
HV 63A | HV 63A | 63 | 0 | [10.0, 2.84, 0.368, 0.164, 0.1, 0.0621, 0.0378, 0.0195, 0.01] | [10.0, 1.82, 0.344, 0.1, 0.0467, 0.0269, 0.01] | 0 | [189.0, 220.0, 300.0, 350.0, 393.0, 450.0, 530.0, 700.0, 961.0] | [378.0, 500.0, 700.0, 934.0, 1200.0, 1500.0, 2366.0]
HV 80A | HV 80A | 80 | 0 | [10.0, 2.05, 0.369, 0.198, 0.1, 0.051, 0.0298, 0.01] | [10.0, 4.15, 1.03, 0.198, 0.1, 0.051, 0.0172, 0.01] | 0 | [240.0, 300.0, 400.0, 450.0, 530.0, 650.0, 800.0, 1311.0] | [480.0, 550.0, 700.0, 1000.0, 1260.0, 1600.0, 2500.0, 3227.0]
Siemens NH-1-100 | Siemens NH-1-100 | 100 | [5400.0, 2000.0, 400.0, 20.0, 1.0, 0.2, 0.012, 0.004] | 0 | 0 | [150.0, 190.0, 250.0, 430.0, 900.0, 1250.0, 2700.0, 3600.0] | 0 | 0
Siemens NH-1-125 | Siemens NH-1-125 | 125 | [4800.0, 120.0, 7.0, 0.1, 0.004] | 0 | 0 | [180.0, 400.0, 740.0, 2000.0, 4250.0] | 0 | 0
Siemens NH-1-16 | Siemens NH-1-16 | 16 | [4000.0, 400.0, 2.0, 0.1, 0.04, 0.01] | 0 | 0 | [26.0, 35.0, 75.0, 150.0, 200.0, 300.0] | 0 | 0
Siemens NH-1-160 | Siemens NH-1-160 | 160 | [4800.0, 120.0, 7.0, 0.1, 0.004] | 0 | 0 | [210.0, 500.0, 900.0, 2300.0, 5000.0] | 0 | 0
Siemens NH-1-25 | Siemens NH-1-25 | 25 | [4000.0, 1000.0, 10.0, 0.2, 0.02, 0.01] | 0 | 0 | [40.0, 50.0, 100.0, 210.0, 400.0, 500.0] | 0 | 0
Siemens NH-1-50 | Siemens NH-1-50 | 50 | [4000.0, 40.0, 4.0, 1.0, 0.02, 0.01] | 0 | 0 | [86.0, 200.0, 300.0, 400.0, 1000.0, 1280.0] | 0 | 0
Siemens NH-1-63 | Siemens NH-1-63 | 63 | [4000.0, 100.0, 10.0, 2.0, 0.04, 0.01] | 0 | 0 | [100.0, 200.0, 300.0, 400.0, 1000.0, 1500.0] | 0 | 0
Siemens NH-1-80 | Siemens NH-1-80 | 80 | [4800.0, 120.0, 7.0, 0.1, 0.01] | 0 | 0 | [150.58, 250.0, 450.0, 1150.0, 2470.0] | 0 | 0
Siemens NH-2-1000 | Siemens NH-2-1000 | 1000 | [4800.0, 120.0, 7.0, 0.1, 0.004] | 0 | 0 | [1900.0, 3500.0, 8400.0, 24000.0, 52000.0] | 0 | 0
Siemens NH-2-200 | Siemens NH-2-200 | 200 | [4800.0, 120.0, 7.0, 0.1, 0.004] | 0 | 0 | [280.0, 650.0, 1200.0, 3000.0, 7000.0] | 0 | 0
Siemens NH-2-224 | Siemens NH-2-224 | 224 | [4800.0, 120.0, 7.0, 0.2, 0.04, 0.004] | 0 | 0 | [400.0, 750.0, 1453.0, 3025.0, 4315.0, 7600.0] | 0 | 0
Siemens NH-2-250 | Siemens NH-2-250 | 250 | [4800.0, 120.0, 7.0, 0.1, 0.004] | 0 | 0 | [450.0, 800.0, 1650.0, 4000.0, 8500.0] | 0 | 0
Siemens NH-2-315 | Siemens NH-2-315 | 315 | [4800.0, 120.0, 7.0, 0.1, 0.004] | 0 | 0 | [550.0, 920.0, 1900.0, 5000.0, 11000.0] | 0 | 0
Siemens NH-2-355 | Siemens NH-2-355 | 355 | [4800.0, 120.0, 6.0, 0.1, 0.004] | 0 | 0 | [650.0, 1116.27, 2350.0, 5840.0, 12790.0] | 0 | 0
Siemens NH-2-400 | Siemens NH-2-400 | 400 | [4800.0, 120.0, 7.0, 0.1, 0.004] | 0 | 0 | [720.0, 1350.0, 2800.0, 6500.0, 15000.0] | 0 | 0
Siemens NH-2-425 | Siemens NH-2-425 | 425 | [4800.0, 120.0, 7.0, 0.1, 0.004] | 0 | 0 | [850.0, 1500.0, 3050.0, 7500.0, 16500.0] | 0 | 0
Siemens NH-2-630 | Siemens NH-2-630 | 630 | [4800.0, 120.0, 7.0, 0.1, 0.004] | 0 | 0 | [1200.0, 2000.0, 4800.0, 12000.0, 26000.0] | 0 | 0

## dtypes
| element | column | dtype
0 | bus | name | object
1 | bus | vn_kv | float64
2 | bus | type | object
3 | bus | zone | object
4 | bus | in_service | bool
5 | load | name | object
6 | load | bus | uint32
7 | load | p_mw | float64
8 | load | q_mvar | float64
9 | load | const_z_percent | float64
10 | load | const_i_percent | float64
11 | load | sn_mva | float64
12 | load | scaling | float64
13 | load | in_service | bool
14 | load | type | object
15 | ext_grid | name | object
16 | ext_grid | bus | uint32
17 | ext_grid | vm_pu | float64
18 | ext_grid | va_degree | float64
19 | ext_grid | slack_weight | float64
20 | ext_grid | in_service | bool
21 | line | name | object
22 | line | std_type | object
23 | line | from_bus | uint32
24 | line | to_bus | uint32
25 | line | length_km | float64
26 | line | r_ohm_per_km | float64
27 | line | x_ohm_per_km | float64
28 | line | c_nf_per_km | float64
29 | line | g_us_per_km | float64
30 | line | max_i_ka | float64
31 | line | df | float64
32 | line | parallel | uint32
33 | line | type | object
34 | line | in_service | bool
35 | trafo | name | object
36 | trafo | std_type | object
37 | trafo | hv_bus | uint32
38 | trafo | lv_bus | uint32
39 | trafo | sn_mva | float64
40 | trafo | vn_hv_kv | float64
41 | trafo | vn_lv_kv | float64
42 | trafo | vk_percent | float64
43 | trafo | vkr_percent | float64
44 | trafo | pfe_kw | float64
45 | trafo | i0_percent | float64
46 | trafo | shift_degree | float64
47 | trafo | tap_side | object
48 | trafo | tap_neutral | int32
49 | trafo | tap_min | int32
50 | trafo | tap_max | int32
51 | trafo | tap_step_percent | float64
52 | trafo | tap_step_degree | float64
53 | trafo | tap_pos | int32
54 | trafo | tap_phase_shifter | bool
55 | trafo | parallel | uint32
56 | trafo | df | float64
57 | trafo | in_service | bool
58 | line_geodata | coords | object
59 | bus_geodata | x | float64
60 | bus_geodata | y | float64
61 | bus_geodata | coords | object

## parameters
| version | format_version | converged | OPF_converged | name | f_hz | sn_mva
0 | 2.14.6 | 2.14.0 | FALSE | FALSE |  | 50 | 1