## bus
| name | vn_kv | type | zone | in_service
0 | bus_LV_4176-2_0_3_node_0 | 0.4 | n |  | TRUE
1 | bus_LV_4176-2_0_3_node_1 | 0.4 | n |  | TRUE
2 | bus_LV_4176-2_0_3_node_2 | 0.4 | n |  | TRUE
3 | bus_LV_4176-2_0_3_node_16 | 0.4 | n |  | TRUE
4 | bus_LV_4176-2_0_3_node_17 | 0.4 | n |  | TRUE
5 | bus_LV_4176-2_0_3_node_3 | 0.4 | n |  | TRUE
6 | bus_LV_4176-2_0_3_node_4 | 0.4 | n |  | TRUE
7 | bus_LV_4176-2_0_3_node_5 | 0.4 | n |  | TRUE
8 | bus_LV_4176-2_0_3_node_6 | 0.4 | n |  | TRUE
9 | bus_LV_4176-2_0_3_node_7 | 0.4 | n |  | TRUE
10 | bus_LV_4176-2_0_3_node_8 | 0.4 | n |  | TRUE
11 | bus_LV_4176-2_0_3_node_9 | 0.4 | n |  | TRUE
12 | bus_LV_4176-2_0_3_node_15 | 0.4 | n |  | TRUE
13 | bus_LV_4176-2_0_3_node_13 | 0.4 | n |  | TRUE
14 | bus_LV_4176-2_0_3_node_40 | 0.4 | n |  | TRUE
15 | bus_LV_4176-2_0_3_node_21 | 0.4 | n |  | TRUE
16 | bus_LV_4176-2_0_3_node_18 | 0.4 | n |  | TRUE
17 | bus_LV_4176-2_0_3_node_11 | 0.4 | n |  | TRUE
18 | bus_LV_4176-2_0_3_node_10 | 0.4 | n |  | TRUE
19 | bus_LV_4176-2_0_3_node_12 | 0.4 | n |  | TRUE
20 | bus_LV_4176-2_0_3_node_14 | 0.4 | n |  | TRUE
21 | bus_LV_4176-2_0_3_node_28 | 0.4 | n |  | TRUE
22 | bus_LV_4176-2_0_3_node_26 | 0.4 | n |  | TRUE
23 | bus_LV_4176-2_0_3_node_19 | 0.4 | n |  | TRUE
24 | bus_LV_4176-2_0_3_node_22 | 0.4 | n |  | TRUE
25 | bus_LV_4176-2_0_3_node_23 | 0.4 | n |  | TRUE
26 | bus_LV_4176-2_0_3_node_24 | 0.4 | n |  | TRUE
27 | bus_LV_4176-2_0_3_node_20 | 0.4 | n |  | TRUE
28 | bus_LV_4176-2_0_3_node_34 | 0.4 | n |  | TRUE
29 | bus_LV_4176-2_0_3_node_33 | 0.4 | n |  | TRUE
30 | bus_LV_4176-2_0_3_node_31 | 0.4 | n |  | TRUE
31 | bus_LV_4176-2_0_3_node_148 | 0.4 | n |  | TRUE
32 | bus_LV_4176-2_0_3_node_32 | 0.4 | n |  | TRUE
33 | bus_LV_4176-2_0_3_node_149 | 0.4 | n |  | TRUE
34 | bus_LV_4176-2_0_3_node_25 | 0.4 | n |  | TRUE
35 | bus_LV_4176-2_0_3_node_27 | 0.4 | n |  | TRUE
36 | bus_LV_4176-2_0_3_node_29 | 0.4 | n |  | TRUE
37 | bus_LV_4176-2_0_3_node_30 | 0.4 | n |  | TRUE
38 | bus_LV_4176-2_0_3_node_120 | 0.4 | n |  | TRUE
39 | bus_LV_4176-2_0_3_node_146 | 0.4 | n |  | TRUE
40 | bus_LV_4176-2_0_3_node_43 | 0.4 | n |  | TRUE
41 | bus_LV_4176-2_0_3_node_145 | 0.4 | n |  | TRUE
42 | bus_LV_4176-2_0_3_node_144 | 0.4 | n |  | TRUE
43 | bus_LV_4176-2_0_3_node_143 | 0.4 | n |  | TRUE
44 | bus_LV_4176-2_0_3_node_35 | 0.4 | n |  | TRUE
45 | bus_LV_4176-2_0_3_node_36 | 0.4 | n |  | TRUE
46 | bus_LV_4176-2_0_3_node_37 | 0.4 | n |  | TRUE
47 | bus_LV_4176-2_0_3_node_38 | 0.4 | n |  | TRUE
48 | bus_LV_4176-2_0_3_node_46 | 0.4 | n |  | TRUE
49 | bus_LV_4176-2_0_3_node_39 | 0.4 | n |  | TRUE
50 | bus_LV_4176-2_0_3_node_41 | 0.4 | n |  | TRUE
51 | bus_LV_4176-2_0_3_node_42 | 0.4 | n |  | TRUE
52 | bus_LV_4176-2_0_3_node_128 | 0.4 | n |  | TRUE
53 | bus_LV_4176-2_0_3_node_44 | 0.4 | n |  | TRUE
54 | bus_LV_4176-2_0_3_node_45 | 0.4 | n |  | TRUE
55 | bus_LV_4176-2_0_3_node_134 | 0.4 | n |  | TRUE
56 | bus_LV_4176-2_0_3_node_117 | 0.4 | n |  | TRUE
57 | bus_LV_4176-2_0_3_node_131 | 0.4 | n |  | TRUE
58 | bus_LV_4176-2_0_3_node_115 | 0.4 | n |  | TRUE
59 | bus_LV_4176-2_0_3_node_133 | 0.4 | n |  | TRUE
60 | bus_LV_4176-2_0_3_node_129 | 0.4 | n |  | TRUE
61 | bus_LV_4176-2_0_3_node_47 | 0.4 | n |  | TRUE
62 | bus_LV_4176-2_0_3_node_48 | 0.4 | n |  | TRUE
63 | bus_LV_4176-2_0_3_node_49 | 0.4 | n |  | TRUE
64 | bus_LV_4176-2_0_3_node_50 | 0.4 | n |  | TRUE
65 | bus_LV_4176-2_0_3_node_64 | 0.4 | n |  | TRUE
66 | bus_LV_4176-2_0_3_node_65 | 0.4 | n |  | TRUE
67 | bus_LV_4176-2_0_3_node_59 | 0.4 | n |  | TRUE
68 | bus_LV_4176-2_0_3_node_51 | 0.4 | n |  | TRUE
69 | bus_LV_4176-2_0_3_node_52 | 0.4 | n |  | TRUE
70 | bus_LV_4176-2_0_3_node_53 | 0.4 | n |  | TRUE
71 | bus_LV_4176-2_0_3_node_54 | 0.4 | n |  | TRUE
72 | bus_LV_4176-2_0_3_node_63 | 0.4 | n |  | TRUE
73 | bus_LV_4176-2_0_3_node_60 | 0.4 | n |  | TRUE
74 | bus_LV_4176-2_0_3_node_61 | 0.4 | n |  | TRUE
75 | bus_LV_4176-2_0_3_node_55 | 0.4 | n |  | TRUE
76 | bus_LV_4176-2_0_3_node_56 | 0.4 | n |  | TRUE
77 | bus_LV_4176-2_0_3_node_58 | 0.4 | n |  | TRUE
78 | bus_LV_4176-2_0_3_node_62 | 0.4 | n |  | TRUE
79 | bus_LV_4176-2_0_3_node_72 | 0.4 | n |  | TRUE
80 | bus_LV_4176-2_0_3_node_79 | 0.4 | n |  | TRUE
81 | bus_LV_4176-2_0_3_node_66 | 0.4 | n |  | TRUE
82 | bus_LV_4176-2_0_3_node_67 | 0.4 | n |  | TRUE
83 | bus_LV_4176-2_0_3_node_68 | 0.4 | n |  | TRUE
84 | bus_LV_4176-2_0_3_node_69 | 0.4 | n |  | TRUE
85 | bus_LV_4176-2_0_3_node_71 | 0.4 | n |  | TRUE
86 | bus_LV_4176-2_0_3_node_101 | 0.4 | n |  | TRUE
87 | bus_LV_4176-2_0_3_node_70 | 0.4 | n |  | TRUE
88 | bus_LV_4176-2_0_3_node_98 | 0.4 | n |  | TRUE
89 | bus_LV_4176-2_0_3_node_103 | 0.4 | n |  | TRUE
90 | bus_LV_4176-2_0_3_node_104 | 0.4 | n |  | TRUE
91 | bus_LV_4176-2_0_3_node_116 | 0.4 | n |  | TRUE
92 | bus_LV_4176-2_0_3_node_112 | 0.4 | n |  | TRUE
93 | bus_LV_4176-2_0_3_node_97 | 0.4 | n |  | TRUE
94 | bus_LV_4176-2_0_3_node_102 | 0.4 | n |  | TRUE
95 | bus_LV_4176-2_0_3_node_105 | 0.4 | n |  | TRUE
96 | bus_LV_4176-2_0_3_node_114 | 0.4 | n |  | TRUE
97 | bus_LV_4176-2_0_3_node_80 | 0.4 | n |  | TRUE
98 | bus_LV_4176-2_0_3_node_73 | 0.4 | n |  | TRUE
99 | bus_LV_4176-2_0_3_node_74 | 0.4 | n |  | TRUE
100 | bus_LV_4176-2_0_3_node_75 | 0.4 | n |  | TRUE
101 | bus_LV_4176-2_0_3_node_76 | 0.4 | n |  | TRUE
102 | bus_LV_4176-2_0_3_node_77 | 0.4 | n |  | TRUE
103 | bus_LV_4176-2_0_3_node_78 | 0.4 | n |  | TRUE
104 | bus_LV_4176-2_0_3_node_91 | 0.4 | n |  | TRUE
105 | bus_LV_4176-2_0_3_node_94 | 0.4 | n |  | TRUE
106 | bus_LV_4176-2_0_3_node_108 | 0.4 | n |  | TRUE
107 | bus_LV_4176-2_0_3_node_89 | 0.4 | n |  | TRUE
108 | bus_LV_4176-2_0_3_node_95 | 0.4 | n |  | TRUE
109 | bus_LV_4176-2_0_3_node_109 | 0.4 | n |  | TRUE
110 | bus_LV_4176-2_0_3_node_107 | 0.4 | n |  | TRUE
111 | bus_LV_4176-2_0_3_node_81 | 0.4 | n |  | TRUE
112 | bus_LV_4176-2_0_3_node_82 | 0.4 | n |  | TRUE
113 | bus_LV_4176-2_0_3_node_106 | 0.4 | n |  | TRUE
114 | bus_LV_4176-2_0_3_node_121 | 0.4 | n |  | TRUE
115 | bus_LV_4176-2_0_3_node_119 | 0.4 | n |  | TRUE
116 | bus_LV_4176-2_0_3_node_83 | 0.4 | n |  | TRUE
117 | bus_LV_4176-2_0_3_node_84 | 0.4 | n |  | TRUE
118 | bus_LV_4176-2_0_3_node_86 | 0.4 | n |  | TRUE
119 | bus_LV_4176-2_0_3_node_93 | 0.4 | n |  | TRUE
120 | bus_LV_4176-2_0_3_node_87 | 0.4 | n |  | TRUE
121 | bus_LV_4176-2_0_3_node_99 | 0.4 | n |  | TRUE
122 | bus_LV_4176-2_0_3_node_96 | 0.4 | n |  | TRUE
123 | bus_LV_4176-2_0_3_node_92 | 0.4 | n |  | TRUE
124 | bus_LV_4176-2_0_3_node_88 | 0.4 | n |  | TRUE
125 | bus_LV_4176-2_0_3_node_90 | 0.4 | n |  | TRUE
126 | bus_LV_4176-2_0_3_node_100 | 0.4 | n |  | TRUE
127 | bus_LV_4176-2_0_3_node_110 | 0.4 | n |  | TRUE
128 | bus_LV_4176-2_0_3_node_111 | 0.4 | n |  | TRUE
129 | bus_LV_4176-2_0_3_node_113 | 0.4 | n |  | TRUE
130 | bus_LV_4176-2_0_3_node_122 | 0.4 | n |  | TRUE
131 | bus_LV_4176-2_0_3_node_118 | 0.4 | n |  | TRUE
132 | bus_LV_4176-2_0_3_node_123 | 0.4 | n |  | TRUE
133 | bus_LV_4176-2_0_3_node_147 | 0.4 | n |  | TRUE
134 | bus_LV_4176-2_0_3_node_124 | 0.4 | n |  | TRUE
135 | bus_LV_4176-2_0_3_node_125 | 0.4 | n |  | TRUE
136 | bus_LV_4176-2_0_3_node_127 | 0.4 | n |  | TRUE
137 | bus_LV_4176-2_0_3_node_135 | 0.4 | n |  | TRUE
138 | bus_LV_4176-2_0_3_node_136 | 0.4 | n |  | TRUE
139 | bus_LV_4176-2_0_3_node_130 | 0.4 | n |  | TRUE
140 | bus_LV_4176-2_0_3_node_132 | 0.4 | n |  | TRUE
141 | bus_LV_4176-2_0_3_node_137 | 0.4 | n |  | TRUE
142 | bus_LV_4176-2_0_3_node_138 | 0.4 | n |  | TRUE
143 | bus_LV_4176-2_0_3_node_139 | 0.4 | n |  | TRUE
144 | bus_LV_4176-2_0_3_node_140 | 0.4 | n |  | TRUE
145 | bus_LV_4176-2_0_3_node_141 | 0.4 | n |  | TRUE
146 | bus_LV_4176-2_0_3_node_151 | 0.4 | n |  | TRUE
147 | bus_LV_4176-2_0_3_node_150 | 0.4 | n |  | TRUE
148 | bus_MV_302_0_node_185 | 20 | n |  | TRUE

## load
| name | bus | p_mw | q_mvar | const_z_percent | const_i_percent | sn_mva | scaling | in_service | type
0 | LV_4176-2_0_3_load_0 | 0 | 0.0015117 | 0.00037886 | 0 | 0 |  | 1 | TRUE | wye
1 | LV_4176-2_0_3_load_1 | 1 | 0.00072469 | 0.00018163 | 0 | 0 |  | 1 | TRUE | wye
2 | LV_4176-2_0_3_load_2 | 2 | 0.0012189 | 0.00030549 | 0 | 0 |  | 1 | TRUE | wye
3 | LV_4176-2_0_3_load_16 | 3 | 0.0020653 | 0.00051761 | 0 | 0 |  | 1 | TRUE | wye
4 | LV_4176-2_0_3_load_17 | 4 | 0.0017808 | 0.0004463 | 0 | 0 |  | 1 | TRUE | wye
5 | LV_4176-2_0_3_load_3 | 5 | 0.00080564 | 0.00020191 | 0 | 0 |  | 1 | TRUE | wye
6 | LV_4176-2_0_3_load_4 | 6 | 0.0022315 | 0.00055927 | 0 | 0 |  | 1 | TRUE | wye
7 | LV_4176-2_0_3_load_5 | 7 | 0.00050512 | 0.0001266 | 0 | 0 |  | 1 | TRUE | wye
8 | LV_4176-2_0_3_load_7 | 9 | 0.0019471 | 0.000488 | 0 | 0 |  | 1 | TRUE | wye
9 | LV_4176-2_0_3_load_8 | 10 | 0.0012233 | 0.00030659 | 0 | 0 |  | 1 | TRUE | wye
10 | LV_4176-2_0_3_load_9 | 11 | 0.0018454 | 0.0004625 | 0 | 0 |  | 1 | TRUE | wye
11 | LV_4176-2_0_3_load_13 | 13 | 0.0018044 | 0.00045223 | 0 | 0 |  | 1 | TRUE | wye
12 | LV_4176-2_0_3_load_40 | 14 | 0.0013523 | 0.00033892 | 0 | 0 |  | 1 | TRUE | wye
13 | LV_4176-2_0_3_load_21 | 15 | 0.00054844 | 0.00013745 | 0 | 0 |  | 1 | TRUE | wye
14 | LV_4176-2_0_3_load_18 | 16 | 0.00076211 | 0.000191 | 0 | 0 |  | 1 | TRUE | wye
15 | LV_4176-2_0_3_load_11 | 17 | 0.0019611 | 0.00049149 | 0 | 0 |  | 1 | TRUE | wye
16 | LV_4176-2_0_3_load_10 | 18 | 0.0010333 | 0.00025897 | 0 | 0 |  | 1 | TRUE | wye
17 | LV_4176-2_0_3_load_12 | 19 | 0.00081032 | 0.00020308 | 0 | 0 |  | 1 | TRUE | wye
18 | LV_4176-2_0_3_load_14 | 20 | 0.009948 | 0.0024932 | 0 | 0 |  | 1 | TRUE | wye
19 | LV_4176-2_0_3_load_28 | 21 | 0.00053255 | 0.00013347 | 0 | 0 |  | 1 | TRUE | wye
20 | LV_4176-2_0_3_load_26 | 22 | 0.00097474 | 0.00024429 | 0 | 0 |  | 1 | TRUE | wye
21 | LV_4176-2_0_3_load_19 | 23 | 0.00051925 | 0.00013014 | 0 | 0 |  | 1 | TRUE | wye
22 | LV_4176-2_0_3_load_23 | 25 | 0.0021638 | 0.00054231 | 0 | 0 |  | 1 | TRUE | wye
23 | LV_4176-2_0_3_load_24 | 26 | 0.0031889 | 0.00079922 | 0 | 0 |  | 1 | TRUE | wye
24 | LV_4176-2_0_3_load_20 | 27 | 0.00066684 | 0.00016713 | 0 | 0 |  | 1 | TRUE | wye
25 | LV_4176-2_0_3_load_34 | 28 | 0.00051118 | 0.00012811 | 0 | 0 |  | 1 | TRUE | wye
26 | LV_4176-2_0_3_load_33 | 29 | 0.0014376 | 0.0003603 | 0 | 0 |  | 1 | TRUE | wye
27 | LV_4176-2_0_3_load_31 | 30 | 0.0017544 | 0.00043969 | 0 | 0 |  | 1 | TRUE | wye
28 | LV_4176-2_0_3_load_148 | 31 | 0.0014872 | 0.00037273 | 0 | 0 |  | 1 | TRUE | wye
29 | LV_4176-2_0_3_load_32 | 32 | 0.0023478 | 0.00058841 | 0 | 0 |  | 1 | TRUE | wye
30 | LV_4176-2_0_3_load_149 | 33 | 0.002076 | 0.00052028 | 0 | 0 |  | 1 | TRUE | wye
31 | LV_4176-2_0_3_load_25 | 34 | 0.0035947 | 0.00090093 | 0 | 0 |  | 1 | TRUE | wye
32 | LV_4176-2_0_3_load_27 | 35 | 0.002457 | 0.00061579 | 0 | 0 |  | 1 | TRUE | wye
33 | LV_4176-2_0_3_load_29 | 36 | 0.00085977 | 0.00021548 | 0 | 0 |  | 1 | TRUE | wye
34 | LV_4176-2_0_3_load_30 | 37 | 0.0024644 | 0.00061765 | 0 | 0 |  | 1 | TRUE | wye
35 | LV_4176-2_0_3_load_146 | 39 | 0.00092663 | 0.00023224 | 0 | 0 |  | 1 | TRUE | wye
36 | LV_4176-2_0_3_load_145 | 41 | 0.0039461 | 0.00098897 | 0 | 0 |  | 1 | TRUE | wye
37 | LV_4176-2_0_3_load_143 | 43 | 0.0010775 | 0.00027006 | 0 | 0 |  | 1 | TRUE | wye
38 | LV_4176-2_0_3_load_36 | 45 | 0.001128 | 0.00028271 | 0 | 0 |  | 1 | TRUE | wye
39 | LV_4176-2_0_3_load_37 | 46 | 0.00044659 | 0.00011193 | 0 | 0 |  | 1 | TRUE | wye
40 | LV_4176-2_0_3_load_38 | 47 | 0.0021534 | 0.00053968 | 0 | 0 |  | 1 | TRUE | wye
41 | LV_4176-2_0_3_load_46 | 48 | 0.00048254 | 0.00012094 | 0 | 0 |  | 1 | TRUE | wye
42 | LV_4176-2_0_3_load_39 | 49 | 0.0013391 | 0.0003356 | 0 | 0 |  | 1 | TRUE | wye
43 | LV_4176-2_0_3_load_41 | 50 | 0.00050836 | 0.00012741 | 0 | 0 |  | 1 | TRUE | wye
44 | LV_4176-2_0_3_load_128 | 52 | 0.00059141 | 0.00014822 | 0 | 0 |  | 1 | TRUE | wye
45 | LV_4176-2_0_3_load_134 | 55 | 0.0042114 | 0.0010555 | 0 | 0 |  | 1 | TRUE | wye
46 | LV_4176-2_0_3_load_115 | 58 | 0.004602 | 0.0011534 | 0 | 0 |  | 1 | TRUE | wye
47 | LV_4176-2_0_3_load_133 | 59 | 0.0054011 | 0.0013536 | 0 | 0 |  | 1 | TRUE | wye
48 | LV_4176-2_0_3_load_129 | 60 | 0.003896 | 0.00097643 | 0 | 0 |  | 1 | TRUE | wye
49 | LV_4176-2_0_3_load_47 | 61 | 0.00076347 | 0.00019134 | 0 | 0 |  | 1 | TRUE | wye
50 | LV_4176-2_0_3_load_48 | 62 | 0.0012064 | 0.00030234 | 0 | 0 |  | 1 | TRUE | wye
51 | LV_4176-2_0_3_load_49 | 63 | 0.00092022 | 0.00023063 | 0 | 0 |  | 1 | TRUE | wye
52 | LV_4176-2_0_3_load_50 | 64 | 0.0024027 | 0.00060218 | 0 | 0 |  | 1 | TRUE | wye
53 | LV_4176-2_0_3_load_65 | 66 | 0.0020376 | 0.00051068 | 0 | 0 |  | 1 | TRUE | wye
54 | LV_4176-2_0_3_load_59 | 67 | 0.0020634 | 0.00051715 | 0 | 0 |  | 1 | TRUE | wye
55 | LV_4176-2_0_3_load_51 | 68 | 0.0023818 | 0.00059693 | 0 | 0 |  | 1 | TRUE | wye
56 | LV_4176-2_0_3_load_52 | 69 | 0.0012173 | 0.00030509 | 0 | 0 |  | 1 | TRUE | wye
57 | LV_4176-2_0_3_load_53 | 70 | 0.0036941 | 0.00092584 | 0 | 0 |  | 1 | TRUE | wye
58 | LV_4176-2_0_3_load_63 | 72 | 0.0020209 | 0.00050647 | 0 | 0 |  | 1 | TRUE | wye
59 | LV_4176-2_0_3_load_60 | 73 | 0.0012225 | 0.00030638 | 0 | 0 |  | 1 | TRUE | wye
60 | LV_4176-2_0_3_load_61 | 74 | 0.00074074 | 0.00018565 | 0 | 0 |  | 1 | TRUE | wye
61 | LV_4176-2_0_3_load_55 | 75 | 0.0025579 | 0.00064108 | 0 | 0 |  | 1 | TRUE | wye
62 | LV_4176-2_0_3_load_56 | 76 | 0.0014573 | 0.00036524 | 0 | 0 |  | 1 | TRUE | wye
63 | LV_4176-2_0_3_load_58 | 77 | 0.0011777 | 0.00029517 | 0 | 0 |  | 1 | TRUE | wye
64 | LV_4176-2_0_3_load_62 | 78 | 0.0017014 | 0.0004264 | 0 | 0 |  | 1 | TRUE | wye
65 | LV_4176-2_0_3_load_72 | 79 | 0.0019709 | 0.00049395 | 0 | 0 |  | 1 | TRUE | wye
66 | LV_4176-2_0_3_load_79 | 80 | 0.0018462 | 0.00046269 | 0 | 0 |  | 1 | TRUE | wye
67 | LV_4176-2_0_3_load_66 | 81 | 0.00072539 | 0.0001818 | 0 | 0 |  | 1 | TRUE | wye
68 | LV_4176-2_0_3_load_67 | 82 | 0.0003225 | 8.0826e-05 | 0 | 0 |  | 1 | TRUE | wye
69 | LV_4176-2_0_3_load_69 | 84 | 0.00035862 | 8.9878e-05 | 0 | 0 |  | 1 | TRUE | wye
70 | LV_4176-2_0_3_load_101 | 86 | 0.0012595 | 0.00031565 | 0 | 0 |  | 1 | TRUE | wye
71 | LV_4176-2_0_3_load_98 | 88 | 0.0017694 | 0.00044345 | 0 | 0 |  | 1 | TRUE | wye
72 | LV_4176-2_0_3_load_103 | 89 | 0.001419 | 0.00035563 | 0 | 0 |  | 1 | TRUE | wye
73 | LV_4176-2_0_3_load_116 | 91 | 0.0018073 | 0.00045295 | 0 | 0 |  | 1 | TRUE | wye
74 | LV_4176-2_0_3_load_112 | 92 | 0.00065537 | 0.00016425 | 0 | 0 |  | 1 | TRUE | wye
75 | LV_4176-2_0_3_load_97 | 93 | 0.00063223 | 0.00015845 | 0 | 0 |  | 1 | TRUE | wye
76 | LV_4176-2_0_3_load_102 | 94 | 0.0013591 | 0.00034063 | 0 | 0 |  | 1 | TRUE | wye
77 | LV_4176-2_0_3_load_105 | 95 | 0.0027179 | 0.00068116 | 0 | 0 |  | 1 | TRUE | wye
78 | LV_4176-2_0_3_load_114 | 96 | 0.0052241 | 0.0013093 | 0 | 0 |  | 1 | TRUE | wye
79 | LV_4176-2_0_3_load_73 | 98 | 0.0014699 | 0.00036838 | 0 | 0 |  | 1 | TRUE | wye
80 | LV_4176-2_0_3_load_74 | 99 | 0.0018051 | 0.00045239 | 0 | 0 |  | 1 | TRUE | wye
81 | LV_4176-2_0_3_load_76 | 101 | 0.001609 | 0.00040325 | 0 | 0 |  | 1 | TRUE | wye
82 | LV_4176-2_0_3_load_77 | 102 | 0.0012509 | 0.00031351 | 0 | 0 |  | 1 | TRUE | wye
83 | LV_4176-2_0_3_load_78 | 103 | 0.0013024 | 0.00032642 | 0 | 0 |  | 1 | TRUE | wye
84 | LV_4176-2_0_3_load_91 | 104 | 0.0016956 | 0.00042497 | 0 | 0 |  | 1 | TRUE | wye
85 | LV_4176-2_0_3_load_94 | 105 | 0.0016859 | 0.00042254 | 0 | 0 |  | 1 | TRUE | wye
86 | LV_4176-2_0_3_load_89 | 107 | 0.001802 | 0.00045163 | 0 | 0 |  | 1 | TRUE | wye
87 | LV_4176-2_0_3_load_95 | 108 | 0.0010867 | 0.00027236 | 0 | 0 |  | 1 | TRUE | wye
88 | LV_4176-2_0_3_load_109 | 109 | 0.0014264 | 0.00035748 | 0 | 0 |  | 1 | TRUE | wye
89 | LV_4176-2_0_3_load_107 | 110 | 0.0011979 | 0.00030022 | 0 | 0 |  | 1 | TRUE | wye
90 | LV_4176-2_0_3_load_82 | 112 | 0.0015196 | 0.00038085 | 0 | 0 |  | 1 | TRUE | wye
91 | LV_4176-2_0_3_load_106 | 113 | 0.0016856 | 0.00042245 | 0 | 0 |  | 1 | TRUE | wye
92 | LV_4176-2_0_3_load_121 | 114 | 0.00085163 | 0.00021344 | 0 | 0 |  | 1 | TRUE | wye
93 | LV_4176-2_0_3_load_83 | 116 | 0.0026707 | 0.00066934 | 0 | 0 |  | 1 | TRUE | wye
94 | LV_4176-2_0_3_load_84 | 117 | 0.00085417 | 0.00021407 | 0 | 0 |  | 1 | TRUE | wye
95 | LV_4176-2_0_3_load_86 | 118 | 0.0016542 | 0.00041457 | 0 | 0 |  | 1 | TRUE | wye
96 | LV_4176-2_0_3_load_93 | 119 | 0.00092463 | 0.00023173 | 0 | 0 |  | 1 | TRUE | wye
97 | LV_4176-2_0_3_load_99 | 121 | 0.00080841 | 0.00020261 | 0 | 0 |  | 1 | TRUE | wye
98 | LV_4176-2_0_3_load_96 | 122 | 0.00064665 | 0.00016207 | 0 | 0 |  | 1 | TRUE | wye
99 | LV_4176-2_0_3_load_92 | 123 | 0.00085528 | 0.00021435 | 0 | 0 |  | 1 | TRUE | wye
100 | LV_4176-2_0_3_load_88 | 124 | 0.0012192 | 0.00030556 | 0 | 0 |  | 1 | TRUE | wye
101 | LV_4176-2_0_3_load_100 | 126 | 0.0013311 | 0.00033361 | 0 | 0 |  | 1 | TRUE | wye
102 | LV_4176-2_0_3_load_110 | 127 | 0.0010298 | 0.00025809 | 0 | 0 |  | 1 | TRUE | wye
103 | LV_4176-2_0_3_load_111 | 128 | 0.00060855 | 0.00015252 | 0 | 0 |  | 1 | TRUE | wye
104 | LV_4176-2_0_3_load_113 | 129 | 0.0028887 | 0.00072397 | 0 | 0 |  | 1 | TRUE | wye
105 | LV_4176-2_0_3_load_122 | 130 | 0.0007572 | 0.00018977 | 0 | 0 |  | 1 | TRUE | wye
106 | LV_4176-2_0_3_load_118 | 131 | 0.0049278 | 0.001235 | 0 | 0 |  | 1 | TRUE | wye
107 | LV_4176-2_0_3_load_123 | 132 | 0.0016793 | 0.00042088 | 0 | 0 |  | 1 | TRUE | wye
108 | LV_4176-2_0_3_load_147 | 133 | 0.0025961 | 0.00065065 | 0 | 0 |  | 1 | TRUE | wye
109 | LV_4176-2_0_3_load_124 | 134 | 0.000335 | 8.396e-05 | 0 | 0 |  | 1 | TRUE | wye
110 | LV_4176-2_0_3_load_125 | 135 | 0.001079 | 0.00027043 | 0 | 0 |  | 1 | TRUE | wye
111 | LV_4176-2_0_3_load_127 | 136 | 0.00064505 | 0.00016166 | 0 | 0 |  | 1 | TRUE | wye
112 | LV_4176-2_0_3_load_135 | 137 | 0.00042591 | 0.00010674 | 0 | 0 |  | 1 | TRUE | wye
113 | LV_4176-2_0_3_load_136 | 138 | 0.0030219 | 0.00075737 | 0 | 0 |  | 1 | TRUE | wye
114 | LV_4176-2_0_3_load_130 | 139 | 0.0041435 | 0.0010385 | 0 | 0 |  | 1 | TRUE | wye
115 | LV_4176-2_0_3_load_132 | 140 | 0.0034838 | 0.00087311 | 0 | 0 |  | 1 | TRUE | wye
116 | LV_4176-2_0_3_load_137 | 141 | 0.0010461 | 0.00026217 | 0 | 0 |  | 1 | TRUE | wye
117 | LV_4176-2_0_3_load_138 | 142 | 0.0011242 | 0.00028176 | 0 | 0 |  | 1 | TRUE | wye
118 | LV_4176-2_0_3_load_139 | 143 | 0.0020693 | 0.00051861 | 0 | 0 |  | 1 | TRUE | wye
119 | LV_4176-2_0_3_load_140 | 144 | 0.0040699 | 0.00102 | 0 | 0 |  | 1 | TRUE | wye
120 | LV_4176-2_0_3_load_141 | 145 | 0.0013282 | 0.00033288 | 0 | 0 |  | 1 | TRUE | wye
121 | LV_4176-2_0_3_load_151 | 146 | 0.00083123 | 0.00020833 | 0 | 0 |  | 1 | TRUE | wye
122 | LV_4176-2_0_3_load_150 | 147 | 0.0013927 | 0.00034905 | 0 | 0 |  | 1 | TRUE | wye

## ext_grid
| name | bus | vm_pu | va_degree | slack_weight | in_service
0 |  | 51 | 1 | 0 | 1 | TRUE

## line
| name | std_type | from_bus | to_bus | length_km | r_ohm_per_km | x_ohm_per_km | c_nf_per_km | g_us_per_km | max_i_ka | df | parallel | type | in_service
0 | LV_4176-2_0_3_line_0 | NAYY 4x150 SE | 0 | 1 | 0.031901 | 0.208 | 0.08 | 261 | 0 | 0.27 | 1 | 1 | cs | TRUE
1 | LV_4176-2_0_3_line_1 | NAYY 4x150 SE | 1 | 2 | 0.019299 | 0.208 | 0.08 | 261 | 0 | 0.27 | 1 | 1 | cs | TRUE
2 | LV_4176-2_0_3_line_2 | NAYY 4x150 SE | 2 | 3 | 0.0039813 | 0.208 | 0.08 | 261 | 0 | 0.27 | 1 | 1 | cs | TRUE
3 | LV_4176-2_0_3_line_3 | NAYY 4x150 SE | 3 | 4 | 0.018356 | 0.208 | 0.08 | 261 | 0 | 0.27 | 1 | 1 | cs | TRUE
4 | LV_4176-2_0_3_line_4 | NAYY 4x150 SE | 4 | 24 | 0.0015638 | 0.208 | 0.08 | 261 | 0 | 0.27 | 1 | 1 | cs | TRUE
5 | LV_4176-2_0_3_line_5 | NAYY 4x150 SE | 5 | 6 | 0.013446 | 0.208 | 0.08 | 261 | 0 | 0.27 | 1 | 1 | cs | TRUE
6 | LV_4176-2_0_3_line_6 | NAYY 4x150 SE | 5 | 7 | 0.0066632 | 0.208 | 0.08 | 261 | 0 | 0.27 | 1 | 1 | cs | TRUE
7 | LV_4176-2_0_3_line_7 | NAYY 4x150 SE | 6 | 8 | 0.037915 | 0.208 | 0.08 | 261 | 0 | 0.27 | 1 | 1 | cs | TRUE
8 | LV_4176-2_0_3_line_8 | NAYY 4x150 SE | 7 | 9 | 0.0038097 | 0.208 | 0.08 | 261 | 0 | 0.27 | 1 | 1 | cs | TRUE
9 | LV_4176-2_0_3_line_9 | NAYY 4x150 SE | 8 | 10 | 0.024124 | 0.208 | 0.08 | 261 | 0 | 0.27 | 1 | 1 | cs | TRUE
10 | LV_4176-2_0_3_line_10 | NAYY 4x150 SE | 8 | 11 | 0.014071 | 0.208 | 0.08 | 261 | 0 | 0.27 | 1 | 1 | cs | TRUE
11 | LV_4176-2_0_3_line_11 | NAYY 4x150 SE | 9 | 12 | 0.0019732 | 0.208 | 0.08 | 261 | 0 | 0.27 | 1 | 1 | cs | TRUE
12 | LV_4176-2_0_3_line_12 | NAYY 4x150 SE | 10 | 13 | 0.00046838 | 0.208 | 0.08 | 261 | 0 | 0.27 | 1 | 1 | cs | TRUE
13 | LV_4176-2_0_3_line_13 | NAYY 4x150 SE | 11 | 14 | 0.026618 | 0.208 | 0.08 | 261 | 0 | 0.27 | 1 | 1 | cs | TRUE
14 | LV_4176-2_0_3_line_14 | NAYY 4x150 SE | 12 | 15 | 0.014604 | 0.208 | 0.08 | 261 | 0 | 0.27 | 1 | 1 | cs | TRUE
15 | LV_4176-2_0_3_line_15 | NAYY 4x150 SE | 12 | 16 | 0.0083233 | 0.208 | 0.08 | 261 | 0 | 0.27 | 1 | 1 | cs | TRUE
16 | LV_4176-2_0_3_line_16 | NAYY 4x150 SE | 13 | 17 | 0.020468 | 0.208 | 0.08 | 261 | 0 | 0.27 | 1 | 1 | cs | TRUE
17 | LV_4176-2_0_3_line_17 | NAYY 4x150 SE | 16 | 23 | 0.0054805 | 0.208 | 0.08 | 261 | 0 | 0.27 | 1 | 1 | cs | TRUE
18 | LV_4176-2_0_3_line_18 | NAYY 4x150 SE | 17 | 18 | 0.013665 | 0.208 | 0.08 | 261 | 0 | 0.27 | 1 | 1 | cs | TRUE
19 | LV_4176-2_0_3_line_19 | NAYY 4x150 SE | 18 | 19 | 0.007678 | 0.208 | 0.08 | 261 | 0 | 0.27 | 1 | 1 | cs | TRUE
20 | LV_4176-2_0_3_line_20 | NAYY 4x150 SE | 19 | 20 | 0.019299 | 0.208 | 0.08 | 261 | 0 | 0.27 | 1 | 1 | cs | TRUE
21 | LV_4176-2_0_3_line_21 | NAYY 4x150 SE | 20 | 21 | 0.00072336 | 0.208 | 0.08 | 261 | 0 | 0.27 | 1 | 1 | cs | TRUE
22 | LV_4176-2_0_3_line_22 | NAYY 4x150 SE | 21 | 22 | 0.021223 | 0.208 | 0.08 | 261 | 0 | 0.27 | 1 | 1 | cs | TRUE
23 | LV_4176-2_0_3_line_23 | NAYY 4x150 SE | 22 | 34 | 0.0031933 | 0.208 | 0.08 | 261 | 0 | 0.27 | 1 | 1 | cs | TRUE
24 | LV_4176-2_0_3_line_24 | NAYY 4x150 SE | 23 | 27 | 0.01804 | 0.208 | 0.08 | 261 | 0 | 0.27 | 1 | 1 | cs | TRUE
25 | LV_4176-2_0_3_line_25 | NAYY 4x150 SE | 24 | 25 | 0.020316 | 0.208 | 0.08 | 261 | 0 | 0.27 | 1 | 1 | cs | TRUE
26 | LV_4176-2_0_3_line_26 | NAYY 4x150 SE | 24 | 26 | 0.01633 | 0.208 | 0.08 | 261 | 0 | 0.27 | 1 | 1 | cs | TRUE
27 | LV_4176-2_0_3_line_27 | NAYY 4x150 SE | 25 | 30 | 0.021007 | 0.208 | 0.08 | 261 | 0 | 0.27 | 1 | 1 | cs | TRUE
28 | LV_4176-2_0_3_line_28 | NAYY 4x150 SE | 26 | 31 | 0.019541 | 0.208 | 0.08 | 261 | 0 | 0.27 | 1 | 1 | cs | TRUE
29 | LV_4176-2_0_3_line_29 | NAYY 4x150 SE | 28 | 29 | 0.033688 | 0.208 | 0.08 | 261 | 0 | 0.27 | 1 | 1 | cs | TRUE
30 | LV_4176-2_0_3_line_30 | NAYY 4x150 SE | 29 | 44 | 0.0085958 | 0.208 | 0.08 | 261 | 0 | 0.27 | 1 | 1 | cs | TRUE
31 | LV_4176-2_0_3_line_31 | NAYY 4x150 SE | 30 | 32 | 0.0026124 | 0.208 | 0.08 | 261 | 0 | 0.27 | 1 | 1 | cs | TRUE
32 | LV_4176-2_0_3_line_32 | NAYY 4x150 SE | 31 | 33 | 0.033593 | 0.208 | 0.08 | 261 | 0 | 0.27 | 1 | 1 | cs | TRUE
33 | LV_4176-2_0_3_line_33 | NAYY 4x150 SE | 32 | 42 | 0.016249 | 0.208 | 0.08 | 261 | 0 | 0.27 | 1 | 1 | cs | TRUE
34 | LV_4176-2_0_3_line_34 | NAYY 4x150 SE | 33 | 147 | 0.0083933 | 0.208 | 0.08 | 261 | 0 | 0.27 | 1 | 1 | cs | TRUE
35 | LV_4176-2_0_3_line_35 | NAYY 4x150 SE | 34 | 35 | 0.01185 | 0.208 | 0.08 | 261 | 0 | 0.27 | 1 | 1 | cs | TRUE
36 | LV_4176-2_0_3_line_36 | NAYY 4x150 SE | 35 | 36 | 0.070796 | 0.208 | 0.08 | 261 | 0 | 0.27 | 1 | 1 | cs | TRUE
37 | LV_4176-2_0_3_line_37 | NAYY 4x150 SE | 35 | 37 | 0.018262 | 0.208 | 0.08 | 261 | 0 | 0.27 | 1 | 1 | cs | TRUE
38 | LV_4176-2_0_3_line_38 | NAYY 4x150 SE | 36 | 38 | 0.021813 | 0.208 | 0.08 | 261 | 0 | 0.27 | 1 | 1 | cs | TRUE
39 | LV_4176-2_0_3_line_39 | NAYY 4x150 SE | 37 | 39 | 0.010068 | 0.208 | 0.08 | 261 | 0 | 0.27 | 1 | 1 | cs | TRUE
40 | LV_4176-2_0_3_line_40 | NAYY 4x150 SE | 38 | 40 | 0.03795 | 0.208 | 0.08 | 261 | 0 | 0.27 | 1 | 1 | cs | TRUE
41 | LV_4176-2_0_3_line_41 | NAYY 4x150 SE | 39 | 41 | 0.013837 | 0.208 | 0.08 | 261 | 0 | 0.27 | 1 | 1 | cs | TRUE
42 | LV_4176-2_0_3_line_42 | NAYY 4x150 SE | 40 | 52 | 0.019136 | 0.208 | 0.08 | 261 | 0 | 0.27 | 1 | 2 | cs | TRUE
43 | LV_4176-2_0_3_line_43 | NAYY 4x150 SE | 40 | 51 | 0.007061 | 0.208 | 0.08 | 261 | 0 | 0.27 | 1 | 2 | cs | TRUE
44 | LV_4176-2_0_3_line_44 | NAYY 4x150 SE | 41 | 42 | 0.0079817 | 0.208 | 0.08 | 261 | 0 | 0.27 | 1 | 1 | cs | TRUE
45 | LV_4176-2_0_3_line_45 | NAYY 4x150 SE | 42 | 43 | 0.017616 | 0.208 | 0.08 | 261 | 0 | 0.27 | 1 | 1 | cs | TRUE
46 | LV_4176-2_0_3_line_46 | NAYY 4x150 SE | 43 | 144 | 0.013774 | 0.208 | 0.08 | 261 | 0 | 0.27 | 1 | 1 | cs | TRUE
47 | LV_4176-2_0_3_line_47 | NAYY 4x150 SE | 44 | 45 | 0.061435 | 0.208 | 0.08 | 261 | 0 | 0.27 | 1 | 1 | cs | TRUE
48 | LV_4176-2_0_3_line_48 | NAYY 4x150 SE | 44 | 46 | 0.017879 | 0.208 | 0.08 | 261 | 0 | 0.27 | 1 | 1 | cs | TRUE
49 | LV_4176-2_0_3_line_49 | NAYY 4x150 SE | 45 | 47 | 0.017304 | 0.208 | 0.08 | 261 | 0 | 0.27 | 1 | 1 | cs | TRUE
50 | LV_4176-2_0_3_line_50 | NAYY 4x150 SE | 46 | 48 | 0.015811 | 0.208 | 0.08 | 261 | 0 | 0.27 | 1 | 1 | cs | TRUE
51 | LV_4176-2_0_3_line_51 | NAYY 4x150 SE | 47 | 49 | 0.022463 | 0.208 | 0.08 | 261 | 0 | 0.27 | 1 | 1 | cs | TRUE
52 | LV_4176-2_0_3_line_52 | NAYY 4x150 SE | 49 | 50 | 0.01476 | 0.208 | 0.08 | 261 | 0 | 0.27 | 1 | 1 | cs | TRUE
53 | LV_4176-2_0_3_line_53 | NAYY 4x150 SE | 50 | 51 | 0.047969 | 0.208 | 0.08 | 261 | 0 | 0.27 | 1 | 1 | cs | TRUE
54 | LV_4176-2_0_3_line_54 | NAYY 4x150 SE | 52 | 53 | 0.013253 | 0.208 | 0.08 | 261 | 0 | 0.27 | 1 | 2 | cs | TRUE
55 | LV_4176-2_0_3_line_55 | NAYY 4x150 SE | 53 | 54 | 0.0107 | 0.208 | 0.08 | 261 | 0 | 0.27 | 1 | 2 | cs | TRUE
56 | LV_4176-2_0_3_line_56 | NAYY 4x150 SE | 54 | 55 | 0.013036 | 0.208 | 0.08 | 261 | 0 | 0.27 | 1 | 2 | cs | TRUE
57 | LV_4176-2_0_3_line_57 | NAYY 4x150 SE | 55 | 59 | 0.040382 | 0.208 | 0.08 | 261 | 0 | 0.27 | 1 | 2 | cs | TRUE
58 | LV_4176-2_0_3_line_58 | NAYY 4x150 SE | 56 | 57 | 0.067104 | 0.208 | 0.08 | 261 | 0 | 0.27 | 1 | 2 | cs | TRUE
59 | LV_4176-2_0_3_line_59 | NAYY 4x150 SE | 56 | 58 | 0.03329 | 0.208 | 0.08 | 261 | 0 | 0.27 | 1 | 2 | cs | TRUE
60 | LV_4176-2_0_3_line_60 | NAYY 4x150 SE | 57 | 59 | 0.00039239 | 0.208 | 0.08 | 261 | 0 | 0.27 | 1 | 2 | cs | TRUE
61 | LV_4176-2_0_3_line_61 | NAYY 4x150 SE | 57 | 60 | 0.017633 | 0.208 | 0.08 | 261 | 0 | 0.27 | 1 | 1 | cs | TRUE
62 | LV_4176-2_0_3_line_62 | NAYY 4x150 SE | 58 | 96 | 0.020467 | 0.208 | 0.08 | 261 | 0 | 0.27 | 1 | 2 | cs | TRUE
63 | LV_4176-2_0_3_line_63 | NAYY 4x150 SE | 60 | 139 | 0.015141 | 0.208 | 0.08 | 261 | 0 | 0.27 | 1 | 1 | cs | TRUE
64 | LV_4176-2_0_3_line_64 | NAYY 4x150 SE | 61 | 62 | 0.0146 | 0.208 | 0.08 | 261 | 0 | 0.27 | 1 | 1 | cs | TRUE
65 | LV_4176-2_0_3_line_65 | NAYY 4x150 SE | 61 | 63 | 0.019975 | 0.208 | 0.08 | 261 | 0 | 0.27 | 1 | 1 | cs | TRUE
66 | LV_4176-2_0_3_line_66 | NAYY 4x150 SE | 63 | 64 | 5.5791e-05 | 0.208 | 0.08 | 261 | 0 | 0.27 | 1 | 1 | cs | TRUE
67 | LV_4176-2_0_3_line_67 | NAYY 4x150 SE | 64 | 65 | 0.015637 | 0.208 | 0.08 | 261 | 0 | 0.27 | 1 | 1 | cs | TRUE
68 | LV_4176-2_0_3_line_68 | NAYY 4x150 SE | 65 | 66 | 0.027049 | 0.208 | 0.08 | 261 | 0 | 0.27 | 1 | 1 | cs | TRUE
69 | LV_4176-2_0_3_line_69 | NAYY 4x150 SE | 65 | 67 | 0.007933 | 0.208 | 0.08 | 261 | 0 | 0.27 | 1 | 1 | cs | TRUE
70 | LV_4176-2_0_3_line_70 | NAYY 4x150 SE | 66 | 72 | 0.0089633 | 0.208 | 0.08 | 261 | 0 | 0.27 | 1 | 1 | cs | TRUE
71 | LV_4176-2_0_3_line_71 | NAYY 4x150 SE | 67 | 77 | 0.022945 | 0.208 | 0.08 | 261 | 0 | 0.27 | 1 | 1 | cs | TRUE
72 | LV_4176-2_0_3_line_72 | NAYY 4x150 SE | 68 | 69 | 0.026942 | 0.208 | 0.08 | 261 | 0 | 0.27 | 1 | 1 | cs | TRUE
73 | LV_4176-2_0_3_line_73 | NAYY 4x150 SE | 68 | 70 | 0.01667 | 0.208 | 0.08 | 261 | 0 | 0.27 | 1 | 1 | cs | TRUE
74 | LV_4176-2_0_3_line_74 | NAYY 4x150 SE | 69 | 71 | 0.015515 | 0.208 | 0.08 | 261 | 0 | 0.27 | 1 | 1 | cs | TRUE
75 | LV_4176-2_0_3_line_75 | NAYY 4x150 SE | 71 | 72 | 0.016803 | 0.208 | 0.08 | 261 | 0 | 0.27 | 1 | 1 | cs | TRUE
76 | LV_4176-2_0_3_line_76 | NAYY 4x150 SE | 71 | 73 | 0.003059 | 0.208 | 0.08 | 261 | 0 | 0.27 | 1 | 1 | cs | TRUE
77 | LV_4176-2_0_3_line_77 | NAYY 4x150 SE | 73 | 74 | 0.011763 | 0.208 | 0.08 | 261 | 0 | 0.27 | 1 | 1 | cs | TRUE
78 | LV_4176-2_0_3_line_78 | NAYY 4x150 SE | 74 | 78 | 0.0060101 | 0.208 | 0.08 | 261 | 0 | 0.27 | 1 | 1 | cs | TRUE
79 | LV_4176-2_0_3_line_79 | NAYY 4x150 SE | 75 | 76 | 0.012318 | 0.208 | 0.08 | 261 | 0 | 0.27 | 1 | 1 | cs | TRUE
80 | LV_4176-2_0_3_line_80 | NAYY 4x150 SE | 76 | 77 | 0.0018323 | 0.208 | 0.08 | 261 | 0 | 0.27 | 1 | 1 | cs | TRUE
81 | LV_4176-2_0_3_line_81 | NAYY 4x150 SE | 78 | 79 | 0.012223 | 0.208 | 0.08 | 261 | 0 | 0.27 | 1 | 1 | cs | TRUE
82 | LV_4176-2_0_3_line_82 | NAYY 4x150 SE | 79 | 80 | 0.0078822 | 0.208 | 0.08 | 261 | 0 | 0.27 | 1 | 1 | cs | TRUE
83 | LV_4176-2_0_3_line_83 | NAYY 4x150 SE | 80 | 97 | 0.018169 | 0.208 | 0.08 | 261 | 0 | 0.27 | 1 | 1 | cs | TRUE
84 | LV_4176-2_0_3_line_84 | NAYY 4x150 SE | 81 | 82 | 0.0088397 | 0.208 | 0.08 | 261 | 0 | 0.27 | 1 | 1 | cs | TRUE
85 | LV_4176-2_0_3_line_85 | NAYY 4x150 SE | 81 | 83 | 0.010644 | 0.208 | 0.08 | 261 | 0 | 0.27 | 1 | 1 | cs | TRUE
86 | LV_4176-2_0_3_line_86 | NAYY 4x150 SE | 82 | 84 | 0.000342 | 0.208 | 0.08 | 261 | 0 | 0.27 | 1 | 1 | cs | TRUE
87 | LV_4176-2_0_3_line_87 | NAYY 4x150 SE | 83 | 85 | 0.017637 | 0.208 | 0.08 | 261 | 0 | 0.27 | 1 | 1 | cs | TRUE
88 | LV_4176-2_0_3_line_88 | NAYY 4x150 SE | 84 | 86 | 0.021324 | 0.208 | 0.08 | 261 | 0 | 0.27 | 1 | 1 | cs | TRUE
89 | LV_4176-2_0_3_line_89 | NAYY 4x150 SE | 85 | 90 | 0.020347 | 0.208 | 0.08 | 261 | 0 | 0.27 | 1 | 2 | cs | TRUE
90 | LV_4176-2_0_3_line_90 | NAYY 4x150 SE | 85 | 91 | 0.015321 | 0.208 | 0.08 | 261 | 0 | 0.27 | 1 | 2 | cs | TRUE
91 | LV_4176-2_0_3_line_91 | NAYY 4x150 SE | 86 | 92 | 0.010799 | 0.208 | 0.08 | 261 | 0 | 0.27 | 1 | 1 | cs | TRUE
92 | LV_4176-2_0_3_line_92 | NAYY 4x150 SE | 87 | 88 | 0.0016649 | 0.208 | 0.08 | 261 | 0 | 0.27 | 1 | 1 | cs | TRUE
93 | LV_4176-2_0_3_line_93 | NAYY 4x150 SE | 87 | 89 | 0.020272 | 0.208 | 0.08 | 261 | 0 | 0.27 | 1 | 1 | cs | TRUE
94 | LV_4176-2_0_3_line_94 | NAYY 4x150 SE | 88 | 93 | 0.026217 | 0.208 | 0.08 | 261 | 0 | 0.27 | 1 | 1 | cs | TRUE
95 | LV_4176-2_0_3_line_95 | NAYY 4x150 SE | 89 | 94 | 0.0085155 | 0.208 | 0.08 | 261 | 0 | 0.27 | 1 | 1 | cs | TRUE
96 | LV_4176-2_0_3_line_96 | NAYY 4x150 SE | 90 | 95 | 0.0036237 | 0.208 | 0.08 | 261 | 0 | 0.27 | 1 | 2 | cs | TRUE
97 | LV_4176-2_0_3_line_97 | NAYY 4x150 SE | 90 | 94 | 0.011953 | 0.208 | 0.08 | 261 | 0 | 0.27 | 1 | 1 | cs | TRUE
98 | LV_4176-2_0_3_line_98 | NAYY 4x150 SE | 91 | 96 | 0.011584 | 0.208 | 0.08 | 261 | 0 | 0.27 | 1 | 2 | cs | TRUE
99 | LV_4176-2_0_3_line_99 | NAYY 4x150 SE | 92 | 127 | 0.003364 | 0.208 | 0.08 | 261 | 0 | 0.27 | 1 | 1 | cs | TRUE
100 | LV_4176-2_0_3_line_100 | NAYY 4x150 SE | 93 | 122 | 0.014613 | 0.208 | 0.08 | 261 | 0 | 0.27 | 1 | 1 | cs | TRUE
101 | LV_4176-2_0_3_line_101 | NAYY 4x150 SE | 95 | 113 | 0.0068643 | 0.208 | 0.08 | 261 | 0 | 0.27 | 1 | 2 | cs | TRUE
102 | LV_4176-2_0_3_line_102 | NAYY 4x150 SE | 97 | 111 | 0.003891 | 0.208 | 0.08 | 261 | 0 | 0.27 | 1 | 1 | cs | TRUE
103 | LV_4176-2_0_3_line_103 | NAYY 4x150 SE | 97 | 112 | 0.019047 | 0.208 | 0.08 | 261 | 0 | 0.27 | 1 | 1 | cs | TRUE
104 | LV_4176-2_0_3_line_104 | NAYY 4x150 SE | 98 | 99 | 0.033178 | 0.208 | 0.08 | 261 | 0 | 0.27 | 1 | 1 | cs | TRUE
105 | LV_4176-2_0_3_line_105 | NAYY 4x150 SE | 98 | 100 | 0.0092432 | 0.208 | 0.08 | 261 | 0 | 0.27 | 1 | 1 | cs | TRUE
106 | LV_4176-2_0_3_line_106 | NAYY 4x150 SE | 99 | 101 | 0.0023186 | 0.208 | 0.08 | 261 | 0 | 0.27 | 1 | 1 | cs | TRUE
107 | LV_4176-2_0_3_line_107 | NAYY 4x150 SE | 100 | 102 | 0.026098 | 0.208 | 0.08 | 261 | 0 | 0.27 | 1 | 1 | cs | TRUE
108 | LV_4176-2_0_3_line_108 | NAYY 4x150 SE | 100 | 103 | 0.016214 | 0.208 | 0.08 | 261 | 0 | 0.27 | 1 | 1 | cs | TRUE
109 | LV_4176-2_0_3_line_109 | NAYY 4x150 SE | 101 | 104 | 0.0054962 | 0.208 | 0.08 | 261 | 0 | 0.27 | 1 | 1 | cs | TRUE
110 | LV_4176-2_0_3_line_110 | NAYY 4x150 SE | 102 | 105 | 0.013085 | 0.208 | 0.08 | 261 | 0 | 0.27 | 1 | 1 | cs | TRUE
111 | LV_4176-2_0_3_line_111 | NAYY 4x150 SE | 103 | 106 | 0.011074 | 0.208 | 0.08 | 261 | 0 | 0.27 | 1 | 1 | cs | TRUE
112 | LV_4176-2_0_3_line_112 | NAYY 4x150 SE | 104 | 107 | 0.011116 | 0.208 | 0.08 | 261 | 0 | 0.27 | 1 | 1 | cs | TRUE
113 | LV_4176-2_0_3_line_113 | NAYY 4x150 SE | 105 | 108 | 0.01087 | 0.208 | 0.08 | 261 | 0 | 0.27 | 1 | 1 | cs | TRUE
114 | LV_4176-2_0_3_line_114 | NAYY 4x150 SE | 106 | 109 | 0.012396 | 0.208 | 0.08 | 261 | 0 | 0.27 | 1 | 1 | cs | TRUE
115 | LV_4176-2_0_3_line_115 | NAYY 4x150 SE | 106 | 110 | 0.019257 | 0.208 | 0.08 | 261 | 0 | 0.27 | 1 | 1 | cs | TRUE
116 | LV_4176-2_0_3_line_116 | NAYY 4x150 SE | 107 | 124 | 0.0053112 | 0.208 | 0.08 | 261 | 0 | 0.27 | 1 | 1 | cs | TRUE
117 | LV_4176-2_0_3_line_117 | NAYY 4x150 SE | 108 | 126 | 0.015335 | 0.208 | 0.08 | 261 | 0 | 0.27 | 1 | 1 | cs | TRUE
118 | LV_4176-2_0_3_line_118 | NAYY 4x150 SE | 110 | 111 | 0.03824 | 0.208 | 0.08 | 261 | 0 | 0.27 | 1 | 1 | cs | TRUE
119 | LV_4176-2_0_3_line_119 | NAYY 4x150 SE | 111 | 113 | 0.033002 | 0.208 | 0.08 | 261 | 0 | 0.27 | 1 | 2 | cs | TRUE
120 | LV_4176-2_0_3_line_120 | NAYY 4x150 SE | 112 | 114 | 0.013312 | 0.208 | 0.08 | 261 | 0 | 0.27 | 1 | 1 | cs | TRUE
121 | LV_4176-2_0_3_line_121 | NAYY 4x150 SE | 114 | 115 | 0.024382 | 0.208 | 0.08 | 261 | 0 | 0.27 | 1 | 1 | cs | TRUE
122 | LV_4176-2_0_3_line_122 | NAYY 4x150 SE | 115 | 132 | 0.014533 | 0.208 | 0.08 | 261 | 0 | 0.27 | 1 | 1 | cs | TRUE
123 | LV_4176-2_0_3_line_123 | NAYY 4x150 SE | 115 | 130 | 0.029995 | 0.208 | 0.08 | 261 | 0 | 0.27 | 1 | 1 | cs | TRUE
124 | LV_4176-2_0_3_line_124 | NAYY 4x150 SE | 115 | 131 | 0.033146 | 0.208 | 0.08 | 261 | 0 | 0.27 | 1 | 1 | cs | TRUE
125 | LV_4176-2_0_3_line_125 | NAYY 4x150 SE | 116 | 117 | 0.03056 | 0.208 | 0.08 | 261 | 0 | 0.27 | 1 | 1 | cs | TRUE
126 | LV_4176-2_0_3_line_126 | NAYY 4x150 SE | 117 | 118 | 0.066824 | 0.208 | 0.08 | 261 | 0 | 0.27 | 1 | 1 | cs | TRUE
127 | LV_4176-2_0_3_line_127 | NAYY 4x150 SE | 118 | 119 | 0.018256 | 0.208 | 0.08 | 261 | 0 | 0.27 | 1 | 1 | cs | TRUE
128 | LV_4176-2_0_3_line_128 | NAYY 4x150 SE | 119 | 123 | 0.0078361 | 0.208 | 0.08 | 261 | 0 | 0.27 | 1 | 1 | cs | TRUE
129 | LV_4176-2_0_3_line_129 | NAYY 4x150 SE | 120 | 121 | 0.017195 | 0.208 | 0.08 | 261 | 0 | 0.27 | 1 | 1 | cs | TRUE
130 | LV_4176-2_0_3_line_130 | NAYY 4x150 SE | 120 | 122 | 0.023344 | 0.208 | 0.08 | 261 | 0 | 0.27 | 1 | 1 | cs | TRUE
131 | LV_4176-2_0_3_line_131 | NAYY 4x150 SE | 123 | 125 | 0.020496 | 0.208 | 0.08 | 261 | 0 | 0.27 | 1 | 1 | cs | TRUE
132 | LV_4176-2_0_3_line_132 | NAYY 4x150 SE | 124 | 125 | 0.018384 | 0.208 | 0.08 | 261 | 0 | 0.27 | 1 | 1 | cs | TRUE
133 | LV_4176-2_0_3_line_133 | NAYY 4x150 SE | 127 | 128 | 0.002254 | 0.208 | 0.08 | 261 | 0 | 0.27 | 1 | 1 | cs | TRUE
134 | LV_4176-2_0_3_line_134 | NAYY 4x150 SE | 128 | 129 | 0.03334 | 0.208 | 0.08 | 261 | 0 | 0.27 | 1 | 1 | cs | TRUE
135 | LV_4176-2_0_3_line_135 | NAYY 4x150 SE | 132 | 133 | 0.0080882 | 0.208 | 0.08 | 261 | 0 | 0.27 | 1 | 1 | cs | TRUE
136 | LV_4176-2_0_3_line_136 | NAYY 4x150 SE | 134 | 135 | 0.0104 | 0.208 | 0.08 | 261 | 0 | 0.27 | 1 | 1 | cs | TRUE
137 | LV_4176-2_0_3_line_137 | NAYY 4x150 SE | 135 | 136 | 0.00084552 | 0.208 | 0.08 | 261 | 0 | 0.27 | 1 | 1 | cs | TRUE
138 | LV_4176-2_0_3_line_138 | NAYY 4x150 SE | 136 | 137 | 0.011566 | 0.208 | 0.08 | 261 | 0 | 0.27 | 1 | 1 | cs | TRUE
139 | LV_4176-2_0_3_line_139 | NAYY 4x150 SE | 137 | 138 | 0.0099153 | 0.208 | 0.08 | 261 | 0 | 0.27 | 1 | 1 | cs | TRUE
140 | LV_4176-2_0_3_line_140 | NAYY 4x150 SE | 138 | 140 | 0.01228 | 0.208 | 0.08 | 261 | 0 | 0.27 | 1 | 1 | cs | TRUE
141 | LV_4176-2_0_3_line_141 | NAYY 4x150 SE | 139 | 140 | 0.0021276 | 0.208 | 0.08 | 261 | 0 | 0.27 | 1 | 1 | cs | TRUE
142 | LV_4176-2_0_3_line_142 | NAYY 4x150 SE | 141 | 142 | 0.017857 | 0.208 | 0.08 | 261 | 0 | 0.27 | 1 | 1 | cs | TRUE
143 | LV_4176-2_0_3_line_143 | NAYY 4x150 SE | 141 | 143 | 0.0027886 | 0.208 | 0.08 | 261 | 0 | 0.27 | 1 | 1 | cs | TRUE
144 | LV_4176-2_0_3_line_144 | NAYY 4x150 SE | 142 | 144 | 0.0077465 | 0.208 | 0.08 | 261 | 0 | 0.27 | 1 | 1 | cs | TRUE
145 | LV_4176-2_0_3_line_145 | NAYY 4x150 SE | 143 | 145 | 0.022719 | 0.208 | 0.08 | 261 | 0 | 0.27 | 1 | 1 | cs | TRUE
146 | LV_4176-2_0_3_line_146 | NAYY 4x150 SE | 145 | 146 | 0.0072945 | 0.208 | 0.08 | 261 | 0 | 0.27 | 1 | 1 | cs | TRUE

## trafo
| name | std_type | hv_bus | lv_bus | sn_mva | vn_hv_kv | vn_lv_kv | vk_percent | vkr_percent | pfe_kw | i0_percent | shift_degree | tap_side | tap_neutral | tap_min | tap_max | tap_step_percent | tap_step_degree | tap_pos | tap_phase_shifter | parallel | df | in_service
0 | LV_4176-2_0_3_trafo_42 | 0.25 MVA 20/0.4 kV | 148 | 51 | 0.25 | 20 | 0.4 | 6 | 1.44 | 0.8 | 0.32 | 150 | hv | 0 | -2 | 2 | 2.5 | 0 | 0 | FALSE | 1 | 1 | TRUE

## line_geodata
| x0 | y0 | x1 | y1 | x2 | y2 | x3 | y3 | x4 | y4 | x5 | y5 | x6 | y6 | x7 | y7
0 | 2653029.0112 | 1271041.857 | 2653031.4628 | 1271042.9404 | 2653038.2518 | 1271045.0585 | 2653042.7048 | 1271045.0985 | 2653046.8453 | 1271043.0785 | 2653049.0185 | 1271039.8178 | 2653052.1602 | 1271031.2453
1 | 2653052.1602 | 1271031.2453 | 2653053.5838 | 1271027.3606 | 2653058.8517 | 1271013.144
2 | 2653060.235 | 1271009.4107 | 2653058.8517 | 1271013.144
3 | 2653060.235 | 1271009.4107 | 2653060.8771 | 1271007.678 | 2653066.3563 | 1270992.1053
4 | 2653066.8754 | 1270990.6302 | 2653066.3563 | 1270992.1053
5 | 2652891.7831 | 1270831.5053 | 2652903.5105 | 1270838.0821
6 | 2652891.7831 | 1270831.5053 | 2652888.7049 | 1270829.7791 | 2652885.8638 | 1270828.4561
7 | 2652936.5805 | 1270856.6278 | 2652903.5105 | 1270838.0821
8 | 2652882.4102 | 1270826.848 | 2652885.8638 | 1270828.4561
9 | 2652936.5805 | 1270856.6278 | 2652957.607 | 1270868.4534
10 | 2652936.5805 | 1270856.6278 | 2652942.1465 | 1270843.7046
11 | 2652880.6215 | 1270826.0151 | 2652882.4102 | 1270826.848
12 | 2652957.607 | 1270868.4534 | 2652958.0152 | 1270868.683
13 | 2652952.6758 | 1270819.2578 | 2652942.1465 | 1270843.7046
14 | 2652880.6215 | 1270826.0151 | 2652886.2804 | 1270812.5524
15 | 2652880.6215 | 1270826.0151 | 2652872.8891 | 1270822.9348
16 | 2652975.9889 | 1270878.4716 | 2652966.0342 | 1270873.193 | 2652958.0152 | 1270868.683
17 | 2652867.7977 | 1270820.9065 | 2652872.8891 | 1270822.9348
18 | 2652975.9889 | 1270878.4716 | 2652988.0615 | 1270884.8732
19 | 2652994.8448 | 1270888.4702 | 2652988.0615 | 1270884.8732
20 | 2653011.8952 | 1270897.5113 | 2652994.8448 | 1270888.4702
21 | 2653011.8952 | 1270897.5113 | 2653012.5342 | 1270897.8502
22 | 2653012.5342 | 1270897.8502 | 2653031.2843 | 1270907.7926
23 | 2653034.1056 | 1270909.2886 | 2653031.2843 | 1270907.7926
24 | 2652867.7977 | 1270820.9065 | 2652851.0382 | 1270814.2301
25 | 2653066.8754 | 1270990.6302 | 2653074.1211 | 1270971.6503
26 | 2653066.8754 | 1270990.6302 | 2653081.9358 | 1270996.9441
27 | 2653074.1211 | 1270971.6503 | 2653078.8474 | 1270959.2697 | 2653082.2045 | 1270952.2794
28 | 2653081.9358 | 1270996.9441 | 2653099.6709 | 1271004.3795 | 2653099.9497 | 1271004.5155
29 | 2652943.3812 | 1270744.5597 | 2652941.7602 | 1270744.5681 | 2652923.6449 | 1270737.8564 | 2652914.9326 | 1270747.1631 | 2652914.9326 | 1270747.1631
30 | 2652951.9769 | 1270744.5151 | 2652943.3812 | 1270744.5597
31 | 2653083.3355 | 1270949.9245 | 2653082.2045 | 1270952.2794
32 | 2653099.9497 | 1271004.5155 | 2653108.9133 | 1271008.8881 | 2653117.3469 | 1271012.9892 | 2653114.015 | 1271024.6236 | 2653113.7499 | 1271026.7467
33 | 2653090.3698 | 1270935.2774 | 2653083.3355 | 1270949.9245
34 | 2653112.7099 | 1271035.0752 | 2653113.7499 | 1271026.7467
35 | 2653044.5744 | 1270914.8398 | 2653034.1056 | 1270909.2886
36 | 2653044.5744 | 1270914.8398 | 2653049.8815 | 1270908.5827 | 2653056.9313 | 1270895.0803 | 2653065.2841 | 1270868.8468 | 2653074.6866 | 1270851.3897
37 | 2653044.5744 | 1270914.8398 | 2653061.2509 | 1270922.2822
38 | 2653085.03 | 1270832.1855 | 2653074.6866 | 1270851.3897
39 | 2653061.2509 | 1270922.2822 | 2653070.4452 | 1270926.3855
40 | 2653085.03 | 1270832.1855 | 2653071.232 | 1270824.7783 | 2653071.9875 | 1270823.5842 | 2653084.1573 | 1270828.8419 | 2653087.5662 | 1270830.407 | 2653090.5216 | 1270833.0355
41 | 2653083.081 | 1270932.0246 | 2653070.4452 | 1270926.3855
42 | 2653090.5216 | 1270833.0355 | 2653089.9405 | 1270834.0755 | 2653089.0047 | 1270836.9137 | 2653088.993 | 1270839.8936 | 2653089.9077 | 1270842.7484 | 2653091.6613 | 1270845.1659 | 2653094.0753 | 1270846.9334 | 2653096.9256 | 1270847.8708
43 | 2653090.5216 | 1270833.0355 | 2653093.7003 | 1270826.726
44 | 2653090.3698 | 1270935.2774 | 2653083.081 | 1270932.0246
45 | 2653090.3698 | 1270935.2774 | 2653106.6437 | 1270942.0206
46 | 2653119.3682 | 1270947.293 | 2653106.6437 | 1270942.0206
47 | 2652951.9769 | 1270744.5151 | 2652979.3046 | 1270761.6506 | 2653004.3931 | 1270776.5503
48 | 2652951.9769 | 1270744.5151 | 2652936.8157 | 1270735.0397
49 | 2653004.3931 | 1270776.5503 | 2653019.2712 | 1270785.3863
50 | 2652936.8157 | 1270735.0397 | 2652923.4081 | 1270726.6603
51 | 2653038.5846 | 1270796.8562 | 2653019.2712 | 1270785.3863
52 | 2653051.2751 | 1270804.3929 | 2653038.5846 | 1270796.8562
53 | 2653093.7003 | 1270826.726 | 2653066.5576 | 1270811.6821 | 2653052.077 | 1270804.8692 | 2653051.2751 | 1270804.3929
54 | 2653107.8426 | 1270841.8644 | 2653105.2095 | 1270845.221 | 2653102.779 | 1270846.9672 | 2653099.9271 | 1270847.8756 | 2653096.9256 | 1270847.8708
55 | 2653115.4893 | 1270837.2964 | 2653112.7477 | 1270835.9819 | 2653107.8426 | 1270841.8644
56 | 2653115.4893 | 1270837.2964 | 2653127.2509 | 1270842.9187
57 | 2653163.7348 | 1270860.2276 | 2653141.2121 | 1270849.5924 | 2653127.2509 | 1270842.9187
58 | 2653164.0896 | 1270860.3951 | 2653161.7887 | 1270845.2297 | 2653154.9961 | 1270835.9839 | 2653154.0031 | 1270832.6391 | 2653156.6977 | 1270832.4744 | 2653174.8849 | 1270836.9969 | 2653178.9838 | 1270834.6098 | 2653172.7344 | 1270826.0249
59 | 2653172.7344 | 1270826.0249 | 2653169.5657 | 1270817.0008 | 2653167.5321 | 1270804.7399 | 2653168.1001 | 1270793.4573
60 | 2653164.0896 | 1270860.3951 | 2653163.7348 | 1270860.2276
61 | 2653164.0896 | 1270860.3951 | 2653168.0136 | 1270862.3875 | 2653179.8215 | 1270868.3604
62 | 2653169.1292 | 1270773.0161 | 2653168.1001 | 1270793.4573
63 | 2653179.8215 | 1270868.3604 | 2653193.3322 | 1270875.1948
64 | 2652992.4696 | 1270709.7319 | 2652988.3984 | 1270718.2108 | 2652992.7536 | 1270721.0419
65 | 2652992.4696 | 1270709.7319 | 2652999.8442 | 1270694.3733 | 2653001.3026 | 1270691.8227
66 | 2653001.3026 | 1270691.8227 | 2653001.3303 | 1270691.7743
67 | 2653009.0922 | 1270678.1997 | 2653001.3303 | 1270691.7743
68 | 2653009.0922 | 1270678.1997 | 2653034.3732 | 1270687.8174
69 | 2653009.0922 | 1270678.1997 | 2653003.3722 | 1270674.2899 | 2653002.577 | 1270673.6763
70 | 2653034.3732 | 1270687.8174 | 2653042.7507 | 1270691.0044
71 | 2652984.4127 | 1270659.658 | 2653002.577 | 1270673.6763
72 | 2653036.9465 | 1270730.0946 | 2653039.2188 | 1270722.1251 | 2653041.6205 | 1270719.4002 | 2653049.3929 | 1270717.6019 | 2653052.6953 | 1270711.3795
73 | 2653032.3755 | 1270746.1261 | 2653036.9465 | 1270730.0946
74 | 2653058.4553 | 1270696.9789 | 2653053.0814 | 1270710.652 | 2653052.6953 | 1270711.3795
75 | 2653058.4553 | 1270696.9789 | 2653042.7507 | 1270691.0044
76 | 2653058.4553 | 1270696.9789 | 2653061.379 | 1270697.8788
77 | 2653061.379 | 1270697.8788 | 2653072.6216 | 1270701.3391
78 | 2653072.6216 | 1270701.3391 | 2653078.3658 | 1270703.107
79 | 2652973.2105 | 1270651.0129 | 2652982.9621 | 1270658.5386
80 | 2652982.9621 | 1270658.5386 | 2652984.4127 | 1270659.658
81 | 2653078.3658 | 1270703.107 | 2653090.0485 | 1270706.7027
82 | 2653097.5819 | 1270709.0213 | 2653090.0485 | 1270706.7027
83 | 2653114.9474 | 1270714.3661 | 2653097.5819 | 1270709.0213
84 | 2653197.5554 | 1270743.0083 | 2653205.6403 | 1270746.5825
85 | 2653187.2191 | 1270740.4689 | 2653197.5554 | 1270743.0083 | 2653197.5554 | 1270743.0083
86 | 2653205.9531 | 1270746.7208 | 2653205.6403 | 1270746.5825
87 | 2653170.482 | 1270746.1448 | 2653179.0195 | 1270742.9303 | 2653187.2191 | 1270740.4689
88 | 2653205.9531 | 1270746.7208 | 2653210.3162 | 1270748.6496 | 2653224.5525 | 1270757.0973
89 | 2653170.482 | 1270746.1448 | 2653167.3201 | 1270738.8776 | 2653159.4096 | 1270729.277
90 | 2653170.482 | 1270746.1448 | 2653169.7117 | 1270761.4463
91 | 2653233.8399 | 1270762.6083 | 2653224.5525 | 1270757.0973
92 | 2653195.5684 | 1270710.5327 | 2653197.0914 | 1270709.8601
93 | 2653195.5684 | 1270710.5327 | 2653177.3956 | 1270719.5173
94 | 2653221.5719 | 1270700.6088 | 2653210.1006 | 1270704.1143 | 2653197.0914 | 1270709.8601
95 | 2653169.8379 | 1270723.4352 | 2653172.5962 | 1270721.8901 | 2653177.3956 | 1270719.5173
96 | 2653159.4096 | 1270729.277 | 2653156.5686 | 1270727.0275
97 | 2653159.4096 | 1270729.277 | 2653169.8379 | 1270723.4352
98 | 2653169.1292 | 1270773.0161 | 2653169.7117 | 1270761.4463
99 | 2653236.7329 | 1270764.325 | 2653233.8399 | 1270762.6083
100 | 2653235.6756 | 1270696.7928 | 2653224.6978 | 1270699.6535 | 2653221.5719 | 1270700.6088
101 | 2653150.5757 | 1270723.8719 | 2653154.2106 | 1270725.1605 | 2653156.5686 | 1270727.0275
102 | 2653118.7617 | 1270715.1899 | 2653114.9474 | 1270714.3661
103 | 2653114.9474 | 1270714.3661 | 2653112.5465 | 1270724.5188 | 2653110.2396 | 1270732.8182
104 | 2653114.7565 | 1270641.193 | 2653111.8328 | 1270639.9268 | 2653100.455 | 1270631.8741 | 2653087.9703 | 1270621.7834
105 | 2653123.2385 | 1270644.8663 | 2653114.7565 | 1270641.193
106 | 2653087.9703 | 1270621.7834 | 2653086.1671 | 1270620.3259 | 2653086.1671 | 1270620.3259
107 | 2653123.2385 | 1270644.8663 | 2653148.9084 | 1270644.7526 | 2653149.33 | 1270644.825
108 | 2653123.2385 | 1270644.8663 | 2653127.4843 | 1270654.5895 | 2653128.2996 | 1270660.1344
109 | 2653084.9966 | 1270614.9559 | 2653084.9966 | 1270614.9559 | 2653086.1671 | 1270620.3259
110 | 2653162.2263 | 1270647.0403 | 2653149.33 | 1270644.825
111 | 2653121.1365 | 1270667.7868 | 2653124.2372 | 1270666.8251 | 2653128.2996 | 1270660.1344
112 | 2653087.8799 | 1270604.2207 | 2653087.8688 | 1270604.2625 | 2653084.9966 | 1270614.9559
113 | 2653162.2263 | 1270647.0403 | 2653172.9392 | 1270648.8806
114 | 2653121.1365 | 1270667.7868 | 2653116.9626 | 1270667.6381 | 2653108.9378 | 1270665.6978
115 | 2653121.1365 | 1270667.7868 | 2653121.7896 | 1270671.2953 | 2653117.4067 | 1270681.8305 | 2653115.7433 | 1270685.7717
116 | 2653087.8799 | 1270604.2207 | 2653089.2457 | 1270599.088
117 | 2653187.5067 | 1270653.4063 | 2653178.6914 | 1270649.8688 | 2653172.9392 | 1270648.8806
118 | 2653118.7617 | 1270715.1899 | 2653119.4727 | 1270712.2496 | 2653121.4453 | 1270707.8974 | 2653118.3954 | 1270705.7239 | 2653109.3874 | 1270701.0395 | 2653113.0636 | 1270692.1214 | 2653115.7433 | 1270685.7717
119 | 2653118.7617 | 1270715.1899 | 2653143.9444 | 1270721.521 | 2653150.5757 | 1270723.8719
120 | 2653107.4477 | 1270745.8171 | 2653108.7914 | 1270738.0285 | 2653110.2396 | 1270732.8182
121 | 2653103.0967 | 1270769.8011 | 2653103.8231 | 1270766.8276 | 2653107.4477 | 1270745.8171
122 | 2653103.0967 | 1270769.8011 | 2653089.1854 | 1270765.5948
123 | 2653103.0967 | 1270769.8011 | 2653107.3907 | 1270770.8182 | 2653127.5189 | 1270776.192 | 2653130.2997 | 1270780.0419
124 | 2653103.0967 | 1270769.8011 | 2653099.0903 | 1270786.1663 | 2653099.4961 | 1270790.3953 | 2653103.3976 | 1270794.0664 | 2653108.9002 | 1270797.8743
125 | 2653204.5949 | 1270606.1362 | 2653209.7558 | 1270607.1163 | 2653234.0992 | 1270614.0345
126 | 2653204.5949 | 1270606.1362 | 2653159.9098 | 1270597.6496 | 2653139.1952 | 1270592.5203
127 | 2653121.4743 | 1270588.1322 | 2653139.1952 | 1270592.5203
128 | 2653113.868 | 1270586.2488 | 2653121.4743 | 1270588.1322
129 | 2653258.7507 | 1270693.4112 | 2653272.6586 | 1270703.5233
130 | 2653258.7507 | 1270693.4112 | 2653238.8443 | 1270695.9671 | 2653235.6756 | 1270696.7928
131 | 2653093.9732 | 1270581.3224 | 2653113.868 | 1270586.2488
132 | 2653093.9732 | 1270581.3224 | 2653089.2457 | 1270599.088
133 | 2653236.7329 | 1270764.325 | 2653238.6713 | 1270765.4752
134 | 2653269.3163 | 1270778.2812 | 2653246.7356 | 1270770.2605 | 2653238.6713 | 1270765.4752
135 | 2653083.5345 | 1270767.5681 | 2653084.828 | 1270764.2773 | 2653089.1854 | 1270765.5948
136 | 2653235.4494 | 1270896.3562 | 2653226.1509 | 1270891.6989
137 | 2653225.3949 | 1270891.3202 | 2653226.1509 | 1270891.6989
138 | 2653215.0535 | 1270886.1405 | 2653225.3949 | 1270891.3202
139 | 2653206.1905 | 1270881.6953 | 2653207.569 | 1270882.3918 | 2653215.0535 | 1270886.1405
140 | 2653206.1905 | 1270881.6953 | 2653199.279 | 1270878.2029 | 2653195.2307 | 1270876.1551
141 | 2653195.2307 | 1270876.1551 | 2653193.3322 | 1270875.1948
142 | 2653143.022 | 1270957.094 | 2653126.5247 | 1270950.2583
143 | 2653145.5982 | 1270958.1614 | 2653143.022 | 1270957.094
144 | 2653119.3682 | 1270947.293 | 2653126.5247 | 1270950.2583
145 | 2653165.7227 | 1270968.6563 | 2653149.8409 | 1270959.9194 | 2653145.5982 | 1270958.1614
146 | 2653165.7227 | 1270968.6563 | 2653172.1139 | 1270972.1723

## bus_geodata
| x | y | coords
0 | 2653029.0112 | 1271041.857
1 | 2653052.1602 | 1271031.2453
2 | 2653058.8517 | 1271013.144
3 | 2653060.235 | 1271009.4107
4 | 2653066.3563 | 1270992.1053
5 | 2652891.7831 | 1270831.5053
6 | 2652903.5105 | 1270838.0821
7 | 2652885.8638 | 1270828.4561
8 | 2652936.5805 | 1270856.6278
9 | 2652882.4102 | 1270826.848
10 | 2652957.607 | 1270868.4534
11 | 2652942.1465 | 1270843.7046
12 | 2652880.6215 | 1270826.0151
13 | 2652958.0152 | 1270868.683
14 | 2652952.6758 | 1270819.2578
15 | 2652886.2804 | 1270812.5524
16 | 2652872.8891 | 1270822.9348
17 | 2652975.9889 | 1270878.4716
18 | 2652988.0615 | 1270884.8732
19 | 2652994.8448 | 1270888.4702
20 | 2653011.8952 | 1270897.5113
21 | 2653012.5342 | 1270897.8502
22 | 2653031.2843 | 1270907.7926
23 | 2652867.7977 | 1270820.9065
24 | 2653066.8754 | 1270990.6302
25 | 2653074.1211 | 1270971.6503
26 | 2653081.9358 | 1270996.9441
27 | 2652851.0382 | 1270814.2301
28 | 2652914.9326 | 1270747.1631
29 | 2652943.3812 | 1270744.5597
30 | 2653082.2046 | 1270952.2794
31 | 2653099.9497 | 1271004.5155
32 | 2653083.3355 | 1270949.9245
33 | 2653113.7499 | 1271026.7467
34 | 2653034.1056 | 1270909.2886
35 | 2653044.5744 | 1270914.8398
36 | 2653074.6866 | 1270851.3897
37 | 2653061.2509 | 1270922.2822
38 | 2653085.03 | 1270832.1855
39 | 2653070.4452 | 1270926.3855
40 | 2653090.5216 | 1270833.0355
41 | 2653083.081 | 1270932.0246
42 | 2653090.3698 | 1270935.2774
43 | 2653106.6437 | 1270942.0206
44 | 2652951.9769 | 1270744.5151
45 | 2653004.3931 | 1270776.5503
46 | 2652936.8157 | 1270735.0397
47 | 2653019.2712 | 1270785.3863
48 | 2652923.4081 | 1270726.6603
49 | 2653038.5846 | 1270796.8562
50 | 2653051.2751 | 1270804.3929
51 | 2653093.7003 | 1270826.726
52 | 2653096.9256 | 1270847.8708
53 | 2653107.8426 | 1270841.8644
54 | 2653115.4893 | 1270837.2964
55 | 2653127.2509 | 1270842.9187
56 | 2653172.7344 | 1270826.0249
57 | 2653164.0896 | 1270860.3951
58 | 2653168.1001 | 1270793.4573
59 | 2653163.7348 | 1270860.2276
60 | 2653179.8215 | 1270868.3604
61 | 2652992.4696 | 1270709.7319
62 | 2652992.7536 | 1270721.0419
63 | 2653001.3026 | 1270691.8227
64 | 2653001.3303 | 1270691.7743
65 | 2653009.0922 | 1270678.1997
66 | 2653034.3732 | 1270687.8174
67 | 2653002.577 | 1270673.6763
68 | 2653036.9465 | 1270730.0946
69 | 2653052.6953 | 1270711.3795
70 | 2653032.3755 | 1270746.1261
71 | 2653058.4553 | 1270696.9789
72 | 2653042.7507 | 1270691.0044
73 | 2653061.379 | 1270697.8788
74 | 2653072.6216 | 1270701.3391
75 | 2652973.2106 | 1270651.0129
76 | 2652982.9621 | 1270658.5386
77 | 2652984.4127 | 1270659.658
78 | 2653078.3658 | 1270703.107
79 | 2653090.0485 | 1270706.7027
80 | 2653097.5819 | 1270709.0213
81 | 2653197.5554 | 1270743.0083
82 | 2653205.6403 | 1270746.5825
83 | 2653187.2191 | 1270740.4689
84 | 2653205.9531 | 1270746.7208
85 | 2653170.482 | 1270746.1448
86 | 2653224.5525 | 1270757.0973
87 | 2653195.5684 | 1270710.5327
88 | 2653197.0914 | 1270709.8601
89 | 2653177.3956 | 1270719.5173
90 | 2653159.4096 | 1270729.277
91 | 2653169.7117 | 1270761.4463
92 | 2653233.8399 | 1270762.6083
93 | 2653221.5719 | 1270700.6088
94 | 2653169.8379 | 1270723.4352
95 | 2653156.5687 | 1270727.0275
96 | 2653169.1292 | 1270773.0161
97 | 2653114.9474 | 1270714.3661
98 | 2653114.7565 | 1270641.193
99 | 2653087.9703 | 1270621.7834
100 | 2653123.2385 | 1270644.8663
101 | 2653086.1671 | 1270620.3259
102 | 2653149.33 | 1270644.825
103 | 2653128.2996 | 1270660.1344
104 | 2653084.9966 | 1270614.9559
105 | 2653162.2263 | 1270647.0403
106 | 2653121.1365 | 1270667.7868
107 | 2653087.8799 | 1270604.2207
108 | 2653172.9392 | 1270648.8806
109 | 2653108.9378 | 1270665.6978
110 | 2653115.7433 | 1270685.7717
111 | 2653118.7617 | 1270715.1899
112 | 2653110.2396 | 1270732.8182
113 | 2653150.5757 | 1270723.8719
114 | 2653107.4477 | 1270745.8171
115 | 2653103.0967 | 1270769.8011
116 | 2653234.0992 | 1270614.0345
117 | 2653204.5949 | 1270606.1362
118 | 2653139.1952 | 1270592.5203
119 | 2653121.4743 | 1270588.1322
120 | 2653258.7507 | 1270693.4112
121 | 2653272.6586 | 1270703.5233
122 | 2653235.6756 | 1270696.7928
123 | 2653113.868 | 1270586.2488
124 | 2653089.2457 | 1270599.088
125 | 2653093.9732 | 1270581.3224
126 | 2653187.5067 | 1270653.4063
127 | 2653236.7329 | 1270764.325
128 | 2653238.6713 | 1270765.4752
129 | 2653269.3163 | 1270778.2812
130 | 2653130.2997 | 1270780.0419
131 | 2653108.9002 | 1270797.8743
132 | 2653089.1854 | 1270765.5948
133 | 2653083.5345 | 1270767.5681
134 | 2653235.4494 | 1270896.3562
135 | 2653226.1509 | 1270891.6989
136 | 2653225.3949 | 1270891.3202
137 | 2653215.0535 | 1270886.1405
138 | 2653206.1905 | 1270881.6953
139 | 2653193.3322 | 1270875.1948
140 | 2653195.2307 | 1270876.1551
141 | 2653143.022 | 1270957.094
142 | 2653126.5247 | 1270950.2583
143 | 2653145.5982 | 1270958.1614
144 | 2653119.3682 | 1270947.293
145 | 2653165.7227 | 1270968.6563
146 | 2653172.1139 | 1270972.1723
147 | 2653112.7099 | 1271035.0752
148 | 2653090.5216 | 1270833.0355

## line_std_types
| c_nf_per_km | r_ohm_per_km | x_ohm_per_km | max_i_ka | type | q_mm2 | alpha | voltage_rating
NAYY 4x50 SE | 210 | 0.642 | 0.083 | 0.142 | cs | 50 | 0.00403 | LV
NAYY 4x120 SE | 264 | 0.225 | 0.08 | 0.242 | cs | 120 | 0.00403 | LV
NAYY 4x150 SE | 261 | 0.208 | 0.08 | 0.27 | cs | 150 | 0.00403 | LV
NA2XS2Y 1x95 RM/25 12/20 kV | 216 | 0.313 | 0.132 | 0.252 | cs | 95 | 0.00403 | MV
NA2XS2Y 1x185 RM/25 12/20 kV | 273 | 0.161 | 0.117 | 0.362 | cs | 185 | 0.00403 | MV
NA2XS2Y 1x240 RM/25 12/20 kV | 304 | 0.122 | 0.112 | 0.421 | cs | 240 | 0.00403 | MV
NA2XS2Y 1x95 RM/25 6/10 kV | 315 | 0.313 | 0.123 | 0.249 | cs | 95 | 0.00403 | MV
NA2XS2Y 1x185 RM/25 6/10 kV | 406 | 0.161 | 0.11 | 0.358 | cs | 185 | 0.00403 | MV
NA2XS2Y 1x240 RM/25 6/10 kV | 456 | 0.122 | 0.105 | 0.416 | cs | 240 | 0.00403 | MV
NA2XS2Y 1x150 RM/25 12/20 kV | 250 | 0.206 | 0.116 | 0.319 | cs | 150 | 0.00403 | MV
NA2XS2Y 1x120 RM/25 12/20 kV | 230 | 0.253 | 0.119 | 0.283 | cs | 120 | 0.00403 | MV
NA2XS2Y 1x70 RM/25 12/20 kV | 190 | 0.443 | 0.132 | 0.22 | cs | 70 | 0.00403 | MV
NA2XS2Y 1x150 RM/25 6/10 kV | 360 | 0.206 | 0.11 | 0.315 | cs | 150 | 0.00403 | MV
NA2XS2Y 1x120 RM/25 6/10 kV | 340 | 0.253 | 0.113 | 0.28 | cs | 120 | 0.00403 | MV
NA2XS2Y 1x70 RM/25 6/10 kV | 280 | 0.443 | 0.123 | 0.217 | cs | 70 | 0.00403 | MV
N2XS(FL)2Y 1x120 RM/35 64/110 kV | 112 | 0.153 | 0.166 | 0.366 | cs | 120 | 0.00393 | HV
N2XS(FL)2Y 1x185 RM/35 64/110 kV | 125 | 0.099 | 0.156 | 0.457 | cs | 185 | 0.00393 | HV
N2XS(FL)2Y 1x240 RM/35 64/110 kV | 135 | 0.075 | 0.149 | 0.526 | cs | 240 | 0.00393 | HV
N2XS(FL)2Y 1x300 RM/35 64/110 kV | 144 | 0.06 | 0.144 | 0.588 | cs | 300 | 0.00393 | HV
15-AL1/3-ST1A 0.4 | 11 | 1.8769 | 0.35 | 0.105 | ol | 16 | 0.00403 | LV
24-AL1/4-ST1A 0.4 | 11.25 | 1.2012 | 0.335 | 0.14 | ol | 24 | 0.00403 | LV
48-AL1/8-ST1A 0.4 | 12.2 | 0.5939 | 0.3 | 0.21 | ol | 48 | 0.00403 | LV
94-AL1/15-ST1A 0.4 | 13.2 | 0.306 | 0.29 | 0.35 | ol | 94 | 0.00403 | LV
34-AL1/6-ST1A 10.0 | 9.7 | 0.8342 | 0.36 | 0.17 | ol | 34 | 0.00403 | MV
48-AL1/8-ST1A 10.0 | 10.1 | 0.5939 | 0.35 | 0.21 | ol | 48 | 0.00403 | MV
70-AL1/11-ST1A 10.0 | 10.4 | 0.4132 | 0.339 | 0.29 | ol | 70 | 0.00403 | MV
94-AL1/15-ST1A 10.0 | 10.75 | 0.306 | 0.33 | 0.35 | ol | 94 | 0.00403 | MV
122-AL1/20-ST1A 10.0 | 11.1 | 0.2376 | 0.323 | 0.41 | ol | 122 | 0.00403 | MV
149-AL1/24-ST1A 10.0 | 11.25 | 0.194 | 0.315 | 0.47 | ol | 149 | 0.00403 | MV
34-AL1/6-ST1A 20.0 | 9.15 | 0.8342 | 0.382 | 0.17 | ol | 34 | 0.00403 | MV
48-AL1/8-ST1A 20.0 | 9.5 | 0.5939 | 0.372 | 0.21 | ol | 48 | 0.00403 | MV
70-AL1/11-ST1A 20.0 | 9.7 | 0.4132 | 0.36 | 0.29 | ol | 70 | 0.00403 | MV
94-AL1/15-ST1A 20.0 | 10 | 0.306 | 0.35 | 0.35 | ol | 94 | 0.00403 | MV
122-AL1/20-ST1A 20.0 | 10.3 | 0.2376 | 0.344 | 0.41 | ol | 122 | 0.00403 | MV
149-AL1/24-ST1A 20.0 | 10.5 | 0.194 | 0.337 | 0.47 | ol | 149 | 0.00403 | MV
184-AL1/30-ST1A 20.0 | 10.75 | 0.1571 | 0.33 | 0.535 | ol | 184 | 0.00403 | MV
243-AL1/39-ST1A 20.0 | 11 | 0.1188 | 0.32 | 0.645 | ol | 243 | 0.00403 | MV
48-AL1/8-ST1A 110.0 | 8 | 0.5939 | 0.46 | 0.21 | ol | 48 | 0.00403 | HV
70-AL1/11-ST1A 110.0 | 8.4 | 0.4132 | 0.45 | 0.29 | ol | 70 | 0.00403 | HV
94-AL1/15-ST1A 110.0 | 8.65 | 0.306 | 0.44 | 0.35 | ol | 94 | 0.00403 | HV
122-AL1/20-ST1A 110.0 | 8.5 | 0.2376 | 0.43 | 0.41 | ol | 122 | 0.00403 | HV
149-AL1/24-ST1A 110.0 | 8.75 | 0.194 | 0.41 | 0.47 | ol | 149 | 0.00403 | HV
184-AL1/30-ST1A 110.0 | 8.8 | 0.1571 | 0.4 | 0.535 | ol | 184 | 0.00403 | HV
243-AL1/39-ST1A 110.0 | 9 | 0.1188 | 0.39 | 0.645 | ol | 243 | 0.00403 | HV
305-AL1/39-ST1A 110.0 | 9.2 | 0.0949 | 0.38 | 0.74 | ol | 305 | 0.00403 | HV
490-AL1/64-ST1A 110.0 | 9.75 | 0.059 | 0.37 | 0.96 | ol | 490 | 0.00403 | HV
679-AL1/86-ST1A 110.0 | 9.95 | 0.042 | 0.36 | 1.15 | ol | 679 | 0.00403 | HV
490-AL1/64-ST1A 220.0 | 10 | 0.059 | 0.285 | 0.96 | ol | 490 | 0.00403 | HV
679-AL1/86-ST1A 220.0 | 11.7 | 0.042 | 0.275 | 1.15 | ol | 679 | 0.00403 | HV
490-AL1/64-ST1A 380.0 | 11 | 0.059 | 0.253 | 0.96 | ol | 490 | 0.00403 | HV
679-AL1/86-ST1A 380.0 | 14.6 | 0.042 | 0.25 | 1.15 | ol | 679 | 0.00403 | HV

## trafo_std_types
| i0_percent | pfe_kw | vkr_percent | sn_mva | vn_lv_kv | vn_hv_kv | vk_percent | shift_degree | vector_group | tap_side | tap_neutral | tap_min | tap_max | tap_step_degree | tap_step_percent | tap_phase_shifter
160 MVA 380/110 kV | 0.06 | 60 | 0.25 | 160 | 110 | 380 | 12.2 | 0 | Yy0 | hv | 0 | -9 | 9 | 0 | 1.5 | FALSE
100 MVA 220/110 kV | 0.06 | 55 | 0.26 | 100 | 110 | 220 | 12 | 0 | Yy0 | hv | 0 | -9 | 9 | 0 | 1.5 | FALSE
63 MVA 110/20 kV | 0.04 | 22 | 0.32 | 63 | 20 | 110 | 18 | 150 | YNd5 | hv | 0 | -9 | 9 | 0 | 1.5 | FALSE
40 MVA 110/20 kV | 0.05 | 18 | 0.34 | 40 | 20 | 110 | 16.2 | 150 | YNd5 | hv | 0 | -9 | 9 | 0 | 1.5 | FALSE
25 MVA 110/20 kV | 0.07 | 14 | 0.41 | 25 | 20 | 110 | 12 | 150 | YNd5 | hv | 0 | -9 | 9 | 0 | 1.5 | FALSE
63 MVA 110/10 kV | 0.04 | 22 | 0.32 | 63 | 10 | 110 | 18 | 150 | YNd5 | hv | 0 | -9 | 9 | 0 | 1.5 | FALSE
40 MVA 110/10 kV | 0.05 | 18 | 0.34 | 40 | 10 | 110 | 16.2 | 150 | YNd5 | hv | 0 | -9 | 9 | 0 | 1.5 | FALSE
25 MVA 110/10 kV | 0.07 | 14 | 0.41 | 25 | 10 | 110 | 12 | 150 | YNd5 | hv | 0 | -9 | 9 | 0 | 1.5 | FALSE
0.25 MVA 20/0.4 kV | 0.32 | 0.8 | 1.44 | 0.25 | 0.4 | 20 | 6 | 150 | Yzn5 | hv | 0 | -2 | 2 | 0 | 2.5 | FALSE
0.4 MVA 20/0.4 kV | 0.3375 | 1.35 | 1.425 | 0.4 | 0.4 | 20 | 6 | 150 | Dyn5 | hv | 0 | -2 | 2 | 0 | 2.5 | FALSE
0.63 MVA 20/0.4 kV | 0.2619 | 1.65 | 1.206 | 0.63 | 0.4 | 20 | 6 | 150 | Dyn5 | hv | 0 | -2 | 2 | 0 | 2.5 | FALSE
0.25 MVA 10/0.4 kV | 0.24 | 0.6 | 1.2 | 0.25 | 0.4 | 10 | 4 | 150 | Dyn5 | hv | 0 | -2 | 2 | 0 | 2.5 | FALSE
0.4 MVA 10/0.4 kV | 0.2375 | 0.95 | 1.325 | 0.4 | 0.4 | 10 | 4 | 150 | Dyn5 | hv | 0 | -2 | 2 | 0 | 2.5 | FALSE
0.63 MVA 10/0.4 kV | 0.1873 | 1.18 | 1.0794 | 0.63 | 0.4 | 10 | 4 | 150 | Dyn5 | hv | 0 | -2 | 2 | 0 | 2.5 | FALSE

## trafo3w_std_types
| sn_hv_mva | sn_mv_mva | sn_lv_mva | vn_hv_kv | vn_mv_kv | vn_lv_kv | vk_hv_percent | vk_mv_percent | vk_lv_percent | vkr_hv_percent | vkr_mv_percent | vkr_lv_percent | pfe_kw | i0_percent | shift_mv_degree | shift_lv_degree | vector_group | tap_side | tap_neutral | tap_min | tap_max | tap_step_percent
63/25/38 MVA 110/20/10 kV | 63 | 25 | 38 | 110 | 20 | 10 | 10.4 | 10.4 | 10.4 | 0.28 | 0.32 | 0.35 | 35 | 0.89 | 0 | 0 | YN0yn0yn0 | hv | 0 | -10 | 10 | 1.2
63/25/38 MVA 110/10/10 kV | 63 | 25 | 38 | 110 | 10 | 10 | 10.4 | 10.4 | 10.4 | 0.28 | 0.32 | 0.35 | 35 | 0.89 | 0 | 0 | YN0yn0yn0 | hv | 0 | -10 | 10 | 1.2

## fuse_std_types
| fuse_type | i_rated_a | t_avg | t_min | t_total | x_avg | x_min | x_total
HV 100A | HV 100A | 100 | 0 | [10.0, 3.64, 0.854, 0.281, 0.1, 0.0531, 0.022, 0.01] | [10.0, 4.267, 1.21, 0.403, 0.1, 0.058, 0.022, 0.01] | 0 | [300.0, 350.0, 450.0, 550.0, 700.0, 850.0, 1200.0, 1752.0] | [600.0, 700.0, 900.0, 1150.0, 1665.0, 2000.0, 3000.0, 4313.0]
HV 10A | HV 10A | 10 | 0 | [10.0, 1675.0, 0.344, 0.156, 0.1, 0.0417, 0.0171, 0.01] | [10.0, 1.3, 0.3, 0.155, 0.1, 0.0555, 0.023, 0.01] | 0 | [30.0, 32.0, 35.0, 37.0, 39.0, 50.0, 70.0, 88.0] | [60.0, 70.0, 80.0, 87.0, 94.0, 110.0, 150.0, 216.0]
HV 125A | HV 125A | 125 | 0 | [10.0, 1.82, 0.344, 0.1, 0.0467, 0.0269, 0.01] | [10.0, 2.478, 0.426, 0.1, 0.0427, 0.0211, 0.01] | 0 | [375.0, 500.0, 700.0, 925.0, 1200.0, 1500.0, 2341.0] | [750.0, 1000.0, 1500.0, 2200.0, 3000.0, 4000.0, 5765.0]
HV 160A | HV 160A | 160 | 0 | [10.0, 4.15, 1.03, 0.198, 0.1, 0.051, 0.0172, 0.01] | [10.0, 2.3, 0.734, 0.274, 0.1, 0.046, 0.0177, 0.01] | 0 | [480.0, 550.0, 700.0, 1000.0, 1260.0, 1600.0, 2500.0, 3227.0] | [960.0, 1300.0, 1700.0, 2200.0, 2996.0, 4000.0, 6000.0, 7946.0]
HV 16A | HV 16A | 16 | 0 | [10.0, 0.352, 0.164, 0.1, 0.0649, 0.0342, 0.01] | [10.0, 2.34, 0.722, 0.181, 0.1, 0.055, 0.0296, 0.01] | 0 | [48.0, 60.0, 65.0, 71.0, 80.0, 100.0, 162.0] | [96.0, 110.0, 125.0, 150.0, 168.0, 200.0, 250.0, 398.0]
HV 200A | HV 200A | 200 | 0 | [10.0, 4.267, 1.21, 0.403, 0.1, 0.058, 0.022, 0.01] | [10.0, 3.73, 1.654, 0.328, 0.1, 0.0531, 0.019, 0.01] | 0 | [600.0, 700.0, 900.0, 1150.0, 1665.0, 2000.0, 3000.0, 4313.0] | [1200.0, 1500.0, 1800.0, 2700.0, 3960.0, 5000.0, 7500.0, 10620.0]
HV 20A | HV 20A | 20 | 0 | [10.0, 1.3, 0.3, 0.155, 0.1, 0.0555, 0.023, 0.01] | [10.0, 1.3, 0.161, 0.1, 0.0611, 0.0399, 0.0141, 0.01] | 0 | [60.0, 70.0, 80.0, 87.0, 94.0, 110.0, 150.0, 216.0] | [120.0, 150.0, 200.0, 223.0, 260.0, 300.0, 450.0, 532.0]
HV 25A | HV 25A | 25 | 0 | [10.0, 2.512, 0.833, 0.299, 0.1, 0.0372, 0.0223, 0.01] | [10.0, 3.125, 0.597, 0.198, 0.1, 0.0378, 0.022, 0.01] | 0 | [75.0, 82.0, 90.0, 100.0, 124.0, 170.0, 200.0, 289.0] | [150.0, 170.0, 210.0, 250.0, 294.0, 400.0, 500.0, 711.0]
HV 31.5A | HV 31.5A | 31.5 | 0 | [10.0, 2.34, 0.722, 0.181, 0.1, 0.055, 0.0296, 0.01] | [10.0, 2.84, 0.368, 0.164, 0.1, 0.0621, 0.0378, 0.0195, 0.01] | 0 | [95.0, 110.0, 125.0, 150.0, 165.0, 200.0, 250.0, 390.0] | [189.0, 220.0, 300.0, 350.0, 393.0, 450.0, 530.0, 700.0, 960.0]
HV 40A | HV 40A | 40 | 0 | [10.0, 1.3, 0.161, 0.1, 0.0611, 0.0399, 0.0141, 0.01] | [10.0, 2.05, 0.369, 0.198, 0.1, 0.051, 0.0298, 0.01] | 0 | [120.0, 150.0, 200.0, 223.0, 260.0, 300.0, 450.0, 532.0] | [240.0, 300.0, 400.0, 450.0, 530.0, 650.0, 800.0, 1311.0]
HV 50A | HV 50A | 50 | 0 | [10.0, 3.215, 0.597, 0.198, 0.1, 0.0378, 0.022, 0.01] | [10.0, 3.64, 0.854, 0.281, 0.1, 0.0531, 0.022, 0.01] | 0 | [150.0, 170.0, 210.0, 250.0, 294.0, 400.0, 500.0, 711.0] | [300.0, 350.0, 450.0, 550.0, 700.0, 850.0, 1200.0, 1752.0]
HV 6.3A | HV 6.3A | 6.3 | 0 | [10.0, 1.39, 0.344, 0.168, 0.1, 0.056, 0.0263, 0.01] | [10.0, 1.711, 0.516, 0.198, 0.1, 0.0634, 0.0303, 0.01] | 0 | [19.0, 19.5, 20.4, 20.8, 22.0, 25.0, 32.0, 48.0] | [38.0, 40.0, 43.0, 48.0, 53.0, 60.0, 75.0, 118.0]
HV 63A | HV 63A | 63 | 0 | [10.0, 2.84, 0.368, 0.164, 0.1, 0.0621, 0.0378, 0.0195, 0.01] | [10.0, 1.82, 0.344, 0.1, 0.0467, 0.0269, 0.01] | 0 | [189.0, 220.0, 300.0, 350.0, 393.0, 450.0, 530.0, 700.0, 961.0] | [378.0, 500.0, 700.0, 934.0, 1200.0, 1500.0, 2366.0]
HV 80A | HV 80A | 80 | 0 | [10.0, 2.05, 0.369, 0.198, 0.1, 0.051, 0.0298, 0.01] | [10.0, 4.15, 1.03, 0.198, 0.1, 0.051, 0.0172, 0.01] | 0 | [240.0, 300.0, 400.0, 450.0, 530.0, 650.0, 800.0, 1311.0] | [480.0, 550.0, 700.0, 1000.0, 1260.0, 1600.0, 2500.0, 3227.0]
Siemens NH-1-100 | Siemens NH-1-100 | 100 | [5400.0, 2000.0, 400.0, 20.0, 1.0, 0.2, 0.012, 0.004] | 0 | 0 | [150.0, 190.0, 250.0, 430.0, 900.0, 1250.0, 2700.0, 3600.0] | 0 | 0
Siemens NH-1-125 | Siemens NH-1-125 | 125 | [4800.0, 120.0, 7.0, 0.1, 0.004] | 0 | 0 | [180.0, 400.0, 740.0, 2000.0, 4250.0] | 0 | 0
Siemens NH-1-16 | Siemens NH-1-16 | 16 | [4000.0, 400.0, 2.0, 0.1, 0.04, 0.01] | 0 | 0 | [26.0, 35.0, 75.0, 150.0, 200.0, 300.0] | 0 | 0
Siemens NH-1-160 | Siemens NH-1-160 | 160 | [4800.0, 120.0, 7.0, 0.1, 0.004] | 0 | 0 | [210.0, 500.0, 900.0, 2300.0, 5000.0] | 0 | 0
Siemens NH-1-25 | Siemens NH-1-25 | 25 | [4000.0, 1000.0, 10.0, 0.2, 0.02, 0.01] | 0 | 0 | [40.0, 50.0, 100.0, 210.0, 400.0, 500.0] | 0 | 0
Siemens NH-1-50 | Siemens NH-1-50 | 50 | [4000.0, 40.0, 4.0, 1.0, 0.02, 0.01] | 0 | 0 | [86.0, 200.0, 300.0, 400.0, 1000.0, 1280.0] | 0 | 0
Siemens NH-1-63 | Siemens NH-1-63 | 63 | [4000.0, 100.0, 10.0, 2.0, 0.04, 0.01] | 0 | 0 | [100.0, 200.0, 300.0, 400.0, 1000.0, 1500.0] | 0 | 0
Siemens NH-1-80 | Siemens NH-1-80 | 80 | [4800.0, 120.0, 7.0, 0.1, 0.01] | 0 | 0 | [150.58, 250.0, 450.0, 1150.0, 2470.0] | 0 | 0
Siemens NH-2-1000 | Siemens NH-2-1000 | 1000 | [4800.0, 120.0, 7.0, 0.1, 0.004] | 0 | 0 | [1900.0, 3500.0, 8400.0, 24000.0, 52000.0] | 0 | 0
Siemens NH-2-200 | Siemens NH-2-200 | 200 | [4800.0, 120.0, 7.0, 0.1, 0.004] | 0 | 0 | [280.0, 650.0, 1200.0, 3000.0, 7000.0] | 0 | 0
Siemens NH-2-224 | Siemens NH-2-224 | 224 | [4800.0, 120.0, 7.0, 0.2, 0.04, 0.004] | 0 | 0 | [400.0, 750.0, 1453.0, 3025.0, 4315.0, 7600.0] | 0 | 0
Siemens NH-2-250 | Siemens NH-2-250 | 250 | [4800.0, 120.0, 7.0, 0.1, 0.004] | 0 | 0 | [450.0, 800.0, 1650.0, 4000.0, 8500.0] | 0 | 0
Siemens NH-2-315 | Siemens NH-2-315 | 315 | [4800.0, 120.0, 7.0, 0.1, 0.004] | 0 | 0 | [550.0, 920.0, 1900.0, 5000.0, 11000.0] | 0 | 0
Siemens NH-2-355 | Siemens NH-2-355 | 355 | [4800.0, 120.0, 6.0, 0.1, 0.004] | 0 | 0 | [650.0, 1116.27, 2350.0, 5840.0, 12790.0] | 0 | 0
Siemens NH-2-400 | Siemens NH-2-400 | 400 | [4800.0, 120.0, 7.0, 0.1, 0.004] | 0 | 0 | [720.0, 1350.0, 2800.0, 6500.0, 15000.0] | 0 | 0
Siemens NH-2-425 | Siemens NH-2-425 | 425 | [4800.0, 120.0, 7.0, 0.1, 0.004] | 0 | 0 | [850.0, 1500.0, 3050.0, 7500.0, 16500.0] | 0 | 0
Siemens NH-2-630 | Siemens NH-2-630 | 630 | [4800.0, 120.0, 7.0, 0.1, 0.004] | 0 | 0 | [1200.0, 2000.0, 4800.0, 12000.0, 26000.0] | 0 | 0

## dtypes
| element | column | dtype
0 | bus | name | object
1 | bus | vn_kv | float64
2 | bus | type | object
3 | bus | zone | object
4 | bus | in_service | bool
5 | load | name | object
6 | load | bus | uint32
7 | load | p_mw | float64
8 | load | q_mvar | float64
9 | load | const_z_percent | float64
10 | load | const_i_percent | float64
11 | load | sn_mva | float64
12 | load | scaling | float64
13 | load | in_service | bool
14 | load | type | object
15 | ext_grid | name | object
16 | ext_grid | bus | uint32
17 | ext_grid | vm_pu | float64
18 | ext_grid | va_degree | float64
19 | ext_grid | slack_weight | float64
20 | ext_grid | in_service | bool
21 | line | name | object
22 | line | std_type | object
23 | line | from_bus | uint32
24 | line | to_bus | uint32
25 | line | length_km | float64
26 | line | r_ohm_per_km | float64
27 | line | x_ohm_per_km | float64
28 | line | c_nf_per_km | float64
29 | line | g_us_per_km | float64
30 | line | max_i_ka | float64
31 | line | df | float64
32 | line | parallel | uint32
33 | line | type | object
34 | line | in_service | bool
35 | trafo | name | object
36 | trafo | std_type | object
37 | trafo | hv_bus | uint32
38 | trafo | lv_bus | uint32
39 | trafo | sn_mva | float64
40 | trafo | vn_hv_kv | float64
41 | trafo | vn_lv_kv | float64
42 | trafo | vk_percent | float64
43 | trafo | vkr_percent | float64
44 | trafo | pfe_kw | float64
45 | trafo | i0_percent | float64
46 | trafo | shift_degree | float64
47 | trafo | tap_side | object
48 | trafo | tap_neutral | int32
49 | trafo | tap_min | int32
50 | trafo | tap_max | int32
51 | trafo | tap_step_percent | float64
52 | trafo | tap_step_degree | float64
53 | trafo | tap_pos | int32
54 | trafo | tap_phase_shifter | bool
55 | trafo | parallel | uint32
56 | trafo | df | float64
57 | trafo | in_service | bool
58 | line_geodata | coords | object
59 | bus_geodata | x | float64
60 | bus_geodata | y | float64
61 | bus_geodata | coords | object

## parameters
| version | format_version | converged | OPF_converged | name | f_hz | sn_mva
0 | 2.14.6 | 2.14.0 | FALSE | FALSE |  | 50 | 1