## bus
| name | vn_kv | type | zone | in_service
0 | bus_LV_4192-2_0_3_node_0 | 0.4 | n |  | TRUE
1 | bus_LV_4192-2_0_3_node_1 | 0.4 | n |  | TRUE
2 | bus_LV_4192-2_0_3_node_2 | 0.4 | n |  | TRUE
3 | bus_LV_4192-2_0_3_node_3 | 0.4 | n |  | TRUE
4 | bus_LV_4192-2_0_3_node_4 | 0.4 | n |  | TRUE
5 | bus_LV_4192-2_0_3_node_20 | 0.4 | n |  | TRUE
6 | bus_LV_4192-2_0_3_node_17 | 0.4 | n |  | TRUE
7 | bus_LV_4192-2_0_3_node_5 | 0.4 | n |  | TRUE
8 | bus_LV_4192-2_0_3_node_79 | 0.4 | n |  | TRUE
9 | bus_LV_4192-2_0_3_node_6 | 0.4 | n |  | TRUE
10 | bus_LV_4192-2_0_3_node_7 | 0.4 | n |  | TRUE
11 | bus_LV_4192-2_0_3_node_14 | 0.4 | n |  | TRUE
12 | bus_LV_4192-2_0_3_node_23 | 0.4 | n |  | TRUE
13 | bus_LV_4192-2_0_3_node_12 | 0.4 | n |  | TRUE
14 | bus_LV_4192-2_0_3_node_22 | 0.4 | n |  | TRUE
15 | bus_LV_4192-2_0_3_node_8 | 0.4 | n |  | TRUE
16 | bus_LV_4192-2_0_3_node_9 | 0.4 | n |  | TRUE
17 | bus_LV_4192-2_0_3_node_10 | 0.4 | n |  | TRUE
18 | bus_LV_4192-2_0_3_node_11 | 0.4 | n |  | TRUE
19 | bus_LV_4192-2_0_3_node_13 | 0.4 | n |  | TRUE
20 | bus_LV_4192-2_0_3_node_65 | 0.4 | n |  | TRUE
21 | bus_LV_4192-2_0_3_node_66 | 0.4 | n |  | TRUE
22 | bus_LV_4192-2_0_3_node_80 | 0.4 | n |  | TRUE
23 | bus_LV_4192-2_0_3_node_19 | 0.4 | n |  | TRUE
24 | bus_LV_4192-2_0_3_node_21 | 0.4 | n |  | TRUE
25 | bus_LV_4192-2_0_3_node_81 | 0.4 | n |  | TRUE
26 | bus_LV_4192-2_0_3_node_24 | 0.4 | n |  | TRUE
27 | bus_LV_4192-2_0_3_node_26 | 0.4 | n |  | TRUE
28 | bus_LV_4192-2_0_3_node_30 | 0.4 | n |  | TRUE
29 | bus_LV_4192-2_0_3_node_28 | 0.4 | n |  | TRUE
30 | bus_LV_4192-2_0_3_node_33 | 0.4 | n |  | TRUE
31 | bus_LV_4192-2_0_3_node_31 | 0.4 | n |  | TRUE
32 | bus_LV_4192-2_0_3_node_46 | 0.4 | n |  | TRUE
33 | bus_LV_4192-2_0_3_node_44 | 0.4 | n |  | TRUE
34 | bus_LV_4192-2_0_3_node_32 | 0.4 | n |  | TRUE
35 | bus_LV_4192-2_0_3_node_34 | 0.4 | n |  | TRUE
36 | bus_LV_4192-2_0_3_node_35 | 0.4 | n |  | TRUE
37 | bus_LV_4192-2_0_3_node_39 | 0.4 | n |  | TRUE
38 | bus_LV_4192-2_0_3_node_40 | 0.4 | n |  | TRUE
39 | bus_LV_4192-2_0_3_node_37 | 0.4 | n |  | TRUE
40 | bus_LV_4192-2_0_3_node_36 | 0.4 | n |  | TRUE
41 | bus_LV_4192-2_0_3_node_38 | 0.4 | n |  | TRUE
42 | bus_LV_4192-2_0_3_node_67 | 0.4 | n |  | TRUE
43 | bus_LV_4192-2_0_3_node_68 | 0.4 | n |  | TRUE
44 | bus_LV_4192-2_0_3_node_69 | 0.4 | n |  | TRUE
45 | bus_LV_4192-2_0_3_node_41 | 0.4 | n |  | TRUE
46 | bus_LV_4192-2_0_3_node_42 | 0.4 | n |  | TRUE
47 | bus_LV_4192-2_0_3_node_43 | 0.4 | n |  | TRUE
48 | bus_LV_4192-2_0_3_node_45 | 0.4 | n |  | TRUE
49 | bus_LV_4192-2_0_3_node_48 | 0.4 | n |  | TRUE
50 | bus_LV_4192-2_0_3_node_49 | 0.4 | n |  | TRUE
51 | bus_LV_4192-2_0_3_node_50 | 0.4 | n |  | TRUE
52 | bus_LV_4192-2_0_3_node_57 | 0.4 | n |  | TRUE
53 | bus_LV_4192-2_0_3_node_55 | 0.4 | n |  | TRUE
54 | bus_LV_4192-2_0_3_node_64 | 0.4 | n |  | TRUE
55 | bus_LV_4192-2_0_3_node_77 | 0.4 | n |  | TRUE
56 | bus_LV_4192-2_0_3_node_63 | 0.4 | n |  | TRUE
57 | bus_LV_4192-2_0_3_node_70 | 0.4 | n |  | TRUE
58 | bus_LV_4192-2_0_3_node_51 | 0.4 | n |  | TRUE
59 | bus_LV_4192-2_0_3_node_52 | 0.4 | n |  | TRUE
60 | bus_LV_4192-2_0_3_node_53 | 0.4 | n |  | TRUE
61 | bus_LV_4192-2_0_3_node_54 | 0.4 | n |  | TRUE
62 | bus_LV_4192-2_0_3_node_56 | 0.4 | n |  | TRUE
63 | bus_LV_4192-2_0_3_node_58 | 0.4 | n |  | TRUE
64 | bus_LV_4192-2_0_3_node_59 | 0.4 | n |  | TRUE
65 | bus_LV_4192-2_0_3_node_60 | 0.4 | n |  | TRUE
66 | bus_LV_4192-2_0_3_node_61 | 0.4 | n |  | TRUE
67 | bus_LV_4192-2_0_3_node_62 | 0.4 | n |  | TRUE
68 | bus_LV_4192-2_0_3_node_76 | 0.4 | n |  | TRUE
69 | bus_LV_4192-2_0_3_node_75 | 0.4 | n |  | TRUE
70 | bus_LV_4192-2_0_3_node_71 | 0.4 | n |  | TRUE
71 | bus_LV_4192-2_0_3_node_72 | 0.4 | n |  | TRUE
72 | bus_LV_4192-2_0_3_node_73 | 0.4 | n |  | TRUE
73 | bus_LV_4192-2_0_3_node_74 | 0.4 | n |  | TRUE
74 | bus_MV_427_1_node_289 | 20 | n |  | TRUE

## load
| name | bus | p_mw | q_mvar | const_z_percent | const_i_percent | sn_mva | scaling | in_service | type
0 | LV_4192-2_0_3_load_0 | 0 | 0.0023084 | 0.00057854 | 0 | 0 |  | 1 | TRUE | wye
1 | LV_4192-2_0_3_load_1 | 1 | 0.0026845 | 0.00067279 | 0 | 0 |  | 1 | TRUE | wye
2 | LV_4192-2_0_3_load_2 | 2 | 0.0023124 | 0.00057954 | 0 | 0 |  | 1 | TRUE | wye
3 | LV_4192-2_0_3_load_4 | 4 | 0.0030692 | 0.00076921 | 0 | 0 |  | 1 | TRUE | wye
4 | LV_4192-2_0_3_load_17 | 6 | 0.00133 | 0.00033333 | 0 | 0 |  | 1 | TRUE | wye
5 | LV_4192-2_0_3_load_79 | 8 | 0.00077446 | 0.0001941 | 0 | 0 |  | 1 | TRUE | wye
6 | LV_4192-2_0_3_load_6 | 9 | 0.011787 | 0.0029542 | 0 | 0 |  | 1 | TRUE | wye
7 | LV_4192-2_0_3_load_7 | 10 | 0.0033746 | 0.00084575 | 0 | 0 |  | 1 | TRUE | wye
8 | LV_4192-2_0_3_load_14 | 11 | 0.0018969 | 0.00047541 | 0 | 0 |  | 1 | TRUE | wye
9 | LV_4192-2_0_3_load_8 | 15 | 0.0014225 | 0.00035651 | 0 | 0 |  | 1 | TRUE | wye
10 | LV_4192-2_0_3_load_9 | 16 | 0.001116 | 0.00027971 | 0 | 0 |  | 1 | TRUE | wye
11 | LV_4192-2_0_3_load_11 | 18 | 0.002691 | 0.00067443 | 0 | 0 |  | 1 | TRUE | wye
12 | LV_4192-2_0_3_load_13 | 19 | 0.0072236 | 0.0018104 | 0 | 0 |  | 1 | TRUE | wye
13 | LV_4192-2_0_3_load_65 | 20 | 0.0028509 | 0.00071449 | 0 | 0 |  | 1 | TRUE | wye
14 | LV_4192-2_0_3_load_66 | 21 | 0.005004 | 0.0012541 | 0 | 0 |  | 1 | TRUE | wye
15 | LV_4192-2_0_3_load_80 | 22 | 0.0012943 | 0.00032438 | 0 | 0 |  | 1 | TRUE | wye
16 | LV_4192-2_0_3_load_19 | 23 | 0.00083922 | 0.00021033 | 0 | 0 |  | 1 | TRUE | wye
17 | LV_4192-2_0_3_load_81 | 25 | 0.005909 | 0.0014809 | 0 | 0 |  | 1 | TRUE | wye
18 | LV_4192-2_0_3_load_24 | 26 | 0.0033004 | 0.00082717 | 0 | 0 |  | 1 | TRUE | wye
19 | LV_4192-2_0_3_load_30 | 28 | 0.0011757 | 0.00029466 | 0 | 0 |  | 1 | TRUE | wye
20 | LV_4192-2_0_3_load_33 | 30 | 0.0028907 | 0.00072449 | 0 | 0 |  | 1 | TRUE | wye
21 | LV_4192-2_0_3_load_31 | 31 | 0.0020758 | 0.00052025 | 0 | 0 |  | 1 | TRUE | wye
22 | LV_4192-2_0_3_load_46 | 32 | 0.0026067 | 0.0006533 | 0 | 0 |  | 1 | TRUE | wye
23 | LV_4192-2_0_3_load_44 | 33 | 0.0019344 | 0.00048481 | 0 | 0 |  | 1 | TRUE | wye
24 | LV_4192-2_0_3_load_32 | 34 | 0.00087954 | 0.00022043 | 0 | 0 |  | 1 | TRUE | wye
25 | LV_4192-2_0_3_load_34 | 35 | 0.00086008 | 0.00021556 | 0 | 0 |  | 1 | TRUE | wye
26 | LV_4192-2_0_3_load_35 | 36 | 0.0019413 | 0.00048654 | 0 | 0 |  | 1 | TRUE | wye
27 | LV_4192-2_0_3_load_37 | 39 | 0.0010645 | 0.00026678 | 0 | 0 |  | 1 | TRUE | wye
28 | LV_4192-2_0_3_load_36 | 40 | 0.0017216 | 0.00043147 | 0 | 0 |  | 1 | TRUE | wye
29 | LV_4192-2_0_3_load_38 | 41 | 0.0086087 | 0.0021575 | 0 | 0 |  | 1 | TRUE | wye
30 | LV_4192-2_0_3_load_67 | 42 | 0.0012604 | 0.00031589 | 0 | 0 |  | 1 | TRUE | wye
31 | LV_4192-2_0_3_load_68 | 43 | 0.0060018 | 0.0015042 | 0 | 0 |  | 1 | TRUE | wye
32 | LV_4192-2_0_3_load_41 | 45 | 0.0013336 | 0.00033424 | 0 | 0 |  | 1 | TRUE | wye
33 | LV_4192-2_0_3_load_42 | 46 | 0.0015407 | 0.00038614 | 0 | 0 |  | 1 | TRUE | wye
34 | LV_4192-2_0_3_load_43 | 47 | 0.003757 | 0.0009416 | 0 | 0 |  | 1 | TRUE | wye
35 | LV_4192-2_0_3_load_48 | 49 | 0.0024323 | 0.00060959 | 0 | 0 |  | 1 | TRUE | wye
36 | LV_4192-2_0_3_load_49 | 50 | 0.0045434 | 0.0011387 | 0 | 0 |  | 1 | TRUE | wye
37 | LV_4192-2_0_3_load_50 | 51 | 0.0028414 | 0.00071211 | 0 | 0 |  | 1 | TRUE | wye
38 | LV_4192-2_0_3_load_57 | 52 | 0.0037345 | 0.00093596 | 0 | 0 |  | 1 | TRUE | wye
39 | LV_4192-2_0_3_load_55 | 53 | 0.015531 | 0.0038924 | 0 | 0 |  | 1 | TRUE | wye
40 | LV_4192-2_0_3_load_77 | 55 | 0.00073718 | 0.00018475 | 0 | 0 |  | 1 | TRUE | wye
41 | LV_4192-2_0_3_load_63 | 56 | 0.0023012 | 0.00057673 | 0 | 0 |  | 1 | TRUE | wye
42 | LV_4192-2_0_3_load_51 | 58 | 0.0041972 | 0.0010519 | 0 | 0 |  | 1 | TRUE | wye
43 | LV_4192-2_0_3_load_53 | 60 | 0.0040213 | 0.0010078 | 0 | 0 |  | 1 | TRUE | wye
44 | LV_4192-2_0_3_load_54 | 61 | 0.0039422 | 0.00098801 | 0 | 0 |  | 1 | TRUE | wye
45 | LV_4192-2_0_3_load_56 | 62 | 0.0029548 | 0.00074055 | 0 | 0 |  | 1 | TRUE | wye
46 | LV_4192-2_0_3_load_58 | 63 | 0.0048703 | 0.0012206 | 0 | 0 |  | 1 | TRUE | wye
47 | LV_4192-2_0_3_load_60 | 65 | 0.0015071 | 0.00037771 | 0 | 0 |  | 1 | TRUE | wye
48 | LV_4192-2_0_3_load_62 | 67 | 0.0029137 | 0.00073025 | 0 | 0 |  | 1 | TRUE | wye
49 | LV_4192-2_0_3_load_76 | 68 | 0.0034799 | 0.00087214 | 0 | 0 |  | 1 | TRUE | wye
50 | LV_4192-2_0_3_load_71 | 70 | 0.0037135 | 0.00093068 | 0 | 0 |  | 1 | TRUE | wye
51 | LV_4192-2_0_3_load_72 | 71 | 0.0023263 | 0.00058303 | 0 | 0 |  | 1 | TRUE | wye
52 | LV_4192-2_0_3_load_73 | 72 | 0.0009348 | 0.00023428 | 0 | 0 |  | 1 | TRUE | wye
53 | LV_4192-2_0_3_load_74 | 73 | 0.0014793 | 0.00037074 | 0 | 0 |  | 1 | TRUE | wye

## ext_grid
| name | bus | vm_pu | va_degree | slack_weight | in_service
0 |  | 44 | 1 | 0 | 1 | TRUE

## line
| name | std_type | from_bus | to_bus | length_km | r_ohm_per_km | x_ohm_per_km | c_nf_per_km | g_us_per_km | max_i_ka | df | parallel | type | in_service
0 | LV_4192-2_0_3_line_0 | NAYY 4x150 SE | 0 | 1 | 0.00089217 | 0.208 | 0.08 | 261 | 0 | 0.27 | 1 | 1 | cs | TRUE
1 | LV_4192-2_0_3_line_1 | NAYY 4x150 SE | 0 | 2 | 0.019573 | 0.208 | 0.08 | 261 | 0 | 0.27 | 1 | 1 | cs | TRUE
2 | LV_4192-2_0_3_line_2 | NAYY 4x150 SE | 1 | 3 | 0.039908 | 0.208 | 0.08 | 261 | 0 | 0.27 | 1 | 1 | cs | TRUE
3 | LV_4192-2_0_3_line_3 | NAYY 4x150 SE | 2 | 4 | 0.0039555 | 0.208 | 0.08 | 261 | 0 | 0.27 | 1 | 1 | cs | TRUE
4 | LV_4192-2_0_3_line_4 | NAYY 4x150 SE | 3 | 5 | 0.005578 | 0.208 | 0.08 | 261 | 0 | 0.27 | 1 | 1 | cs | TRUE
5 | LV_4192-2_0_3_line_5 | NAYY 4x150 SE | 3 | 6 | 0.0099093 | 0.208 | 0.08 | 261 | 0 | 0.27 | 1 | 1 | cs | TRUE
6 | LV_4192-2_0_3_line_6 | NAYY 4x150 SE | 4 | 7 | 0.026688 | 0.208 | 0.08 | 261 | 0 | 0.27 | 1 | 1 | cs | TRUE
7 | LV_4192-2_0_3_line_7 | NAYY 4x150 SE | 5 | 8 | 0.018497 | 0.208 | 0.08 | 261 | 0 | 0.27 | 1 | 1 | cs | TRUE
8 | LV_4192-2_0_3_line_8 | NAYY 4x150 SE | 7 | 9 | 0.011058 | 0.208 | 0.08 | 261 | 0 | 0.27 | 1 | 1 | cs | TRUE
9 | LV_4192-2_0_3_line_9 | NAYY 4x150 SE | 7 | 10 | 0.0099255 | 0.208 | 0.08 | 261 | 0 | 0.27 | 1 | 1 | cs | TRUE
10 | LV_4192-2_0_3_line_10 | NAYY 4x150 SE | 8 | 22 | 0.016096 | 0.208 | 0.08 | 261 | 0 | 0.27 | 1 | 1 | cs | TRUE
11 | LV_4192-2_0_3_line_11 | NAYY 4x150 SE | 9 | 11 | 0.0093045 | 0.208 | 0.08 | 261 | 0 | 0.27 | 1 | 1 | cs | TRUE
12 | LV_4192-2_0_3_line_12 | NAYY 4x150 SE | 10 | 12 | 0.056464 | 0.208 | 0.08 | 261 | 0 | 0.27 | 1 | 1 | cs | TRUE
13 | LV_4192-2_0_3_line_13 | NAYY 4x150 SE | 11 | 13 | 0.01307 | 0.208 | 0.08 | 261 | 0 | 0.27 | 1 | 1 | cs | TRUE
14 | LV_4192-2_0_3_line_14 | NAYY 4x150 SE | 12 | 14 | 0.037651 | 0.208 | 0.08 | 261 | 0 | 0.27 | 1 | 1 | cs | TRUE
15 | LV_4192-2_0_3_line_15 | NAYY 4x150 SE | 13 | 17 | 0.018331 | 0.208 | 0.08 | 261 | 0 | 0.27 | 1 | 1 | cs | TRUE
16 | LV_4192-2_0_3_line_16 | NAYY 4x150 SE | 14 | 25 | 0.002234 | 0.208 | 0.08 | 261 | 0 | 0.27 | 1 | 1 | cs | TRUE
17 | LV_4192-2_0_3_line_17 | NAYY 4x150 SE | 14 | 24 | 0.049031 | 0.208 | 0.08 | 261 | 0 | 0.27 | 1 | 1 | cs | TRUE
18 | LV_4192-2_0_3_line_18 | NAYY 4x150 SE | 15 | 16 | 0.0080466 | 0.208 | 0.08 | 261 | 0 | 0.27 | 1 | 1 | cs | TRUE
19 | LV_4192-2_0_3_line_19 | NAYY 4x150 SE | 15 | 17 | 0.017645 | 0.208 | 0.08 | 261 | 0 | 0.27 | 1 | 1 | cs | TRUE
20 | LV_4192-2_0_3_line_20 | NAYY 4x150 SE | 16 | 18 | 0.036559 | 0.208 | 0.08 | 261 | 0 | 0.27 | 1 | 1 | cs | TRUE
21 | LV_4192-2_0_3_line_21 | NAYY 4x150 SE | 17 | 19 | 0.01098 | 0.208 | 0.08 | 261 | 0 | 0.27 | 1 | 1 | cs | TRUE
22 | LV_4192-2_0_3_line_22 | NAYY 4x150 SE | 19 | 20 | 0.015001 | 0.208 | 0.08 | 261 | 0 | 0.27 | 1 | 1 | cs | TRUE
23 | LV_4192-2_0_3_line_23 | NAYY 4x150 SE | 20 | 21 | 0.022364 | 0.208 | 0.08 | 261 | 0 | 0.27 | 1 | 1 | cs | TRUE
24 | LV_4192-2_0_3_line_24 | NAYY 4x150 SE | 21 | 42 | 0.015858 | 0.208 | 0.08 | 261 | 0 | 0.27 | 1 | 1 | cs | TRUE
25 | LV_4192-2_0_3_line_25 | NAYY 4x150 SE | 23 | 24 | 0.052595 | 0.208 | 0.08 | 261 | 0 | 0.27 | 1 | 1 | cs | TRUE
26 | LV_4192-2_0_3_line_26 | NAYY 4x150 SE | 26 | 27 | 0.021115 | 0.208 | 0.08 | 261 | 0 | 0.27 | 1 | 1 | cs | TRUE
27 | LV_4192-2_0_3_line_27 | NAYY 4x150 SE | 27 | 28 | 0.023596 | 0.208 | 0.08 | 261 | 0 | 0.27 | 1 | 1 | cs | TRUE
28 | LV_4192-2_0_3_line_28 | NAYY 4x150 SE | 28 | 29 | 0.039677 | 0.208 | 0.08 | 261 | 0 | 0.27 | 1 | 1 | cs | TRUE
29 | LV_4192-2_0_3_line_29 | NAYY 4x150 SE | 29 | 30 | 0.017331 | 0.208 | 0.08 | 261 | 0 | 0.27 | 1 | 1 | cs | TRUE
30 | LV_4192-2_0_3_line_30 | NAYY 4x150 SE | 30 | 31 | 0.0085907 | 0.208 | 0.08 | 261 | 0 | 0.27 | 1 | 1 | cs | TRUE
31 | LV_4192-2_0_3_line_31 | NAYY 4x150 SE | 31 | 34 | 0.011859 | 0.208 | 0.08 | 261 | 0 | 0.27 | 1 | 1 | cs | TRUE
32 | LV_4192-2_0_3_line_32 | NAYY 4x150 SE | 32 | 33 | 0.0002129 | 0.208 | 0.08 | 261 | 0 | 0.27 | 1 | 1 | cs | TRUE
33 | LV_4192-2_0_3_line_33 | NAYY 4x150 SE | 33 | 46 | 0.0018277 | 0.208 | 0.08 | 261 | 0 | 0.27 | 1 | 1 | cs | TRUE
34 | LV_4192-2_0_3_line_34 | NAYY 4x150 SE | 34 | 35 | 0.029599 | 0.208 | 0.08 | 261 | 0 | 0.27 | 1 | 1 | cs | TRUE
35 | LV_4192-2_0_3_line_35 | NAYY 4x150 SE | 35 | 36 | 0.013919 | 0.208 | 0.08 | 261 | 0 | 0.27 | 1 | 1 | cs | TRUE
36 | LV_4192-2_0_3_line_36 | NAYY 4x150 SE | 36 | 37 | 0.014572 | 0.208 | 0.08 | 261 | 0 | 0.27 | 1 | 1 | cs | TRUE
37 | LV_4192-2_0_3_line_37 | NAYY 4x150 SE | 37 | 38 | 0.004252 | 0.208 | 0.08 | 261 | 0 | 0.27 | 1 | 1 | cs | TRUE
38 | LV_4192-2_0_3_line_38 | NAYY 4x150 SE | 37 | 39 | 0.01178 | 0.208 | 0.08 | 261 | 0 | 0.27 | 1 | 1 | cs | TRUE
39 | LV_4192-2_0_3_line_39 | NAYY 4x150 SE | 38 | 42 | 0.017697 | 0.208 | 0.08 | 261 | 0 | 0.27 | 1 | 1 | cs | TRUE
40 | LV_4192-2_0_3_line_40 | NAYY 4x150 SE | 38 | 43 | 0.02303 | 0.208 | 0.08 | 261 | 0 | 0.27 | 1 | 1 | cs | TRUE
41 | LV_4192-2_0_3_line_41 | NAYY 4x150 SE | 39 | 40 | 0.013973 | 0.208 | 0.08 | 261 | 0 | 0.27 | 1 | 1 | cs | TRUE
42 | LV_4192-2_0_3_line_42 | NAYY 4x150 SE | 40 | 41 | 0.015036 | 0.208 | 0.08 | 261 | 0 | 0.27 | 1 | 1 | cs | TRUE
43 | LV_4192-2_0_3_line_43 | NAYY 4x150 SE | 43 | 44 | 0.028261 | 0.208 | 0.08 | 261 | 0 | 0.27 | 1 | 1 | cs | TRUE
44 | LV_4192-2_0_3_line_44 | NAYY 4x150 SE | 44 | 57 | 0.020027 | 0.208 | 0.08 | 261 | 0 | 0.27 | 1 | 1 | cs | TRUE
45 | LV_4192-2_0_3_line_45 | NAYY 4x150 SE | 44 | 50 | 0.026736 | 0.208 | 0.08 | 261 | 0 | 0.27 | 1 | 1 | cs | TRUE
46 | LV_4192-2_0_3_line_46 | NAYY 4x150 SE | 45 | 46 | 0.0043539 | 0.208 | 0.08 | 261 | 0 | 0.27 | 1 | 1 | cs | TRUE
47 | LV_4192-2_0_3_line_47 | NAYY 4x150 SE | 45 | 47 | 0.033877 | 0.208 | 0.08 | 261 | 0 | 0.27 | 1 | 1 | cs | TRUE
48 | LV_4192-2_0_3_line_48 | NAYY 4x150 SE | 47 | 48 | 0.026499 | 0.208 | 0.08 | 261 | 0 | 0.27 | 1 | 1 | cs | TRUE
49 | LV_4192-2_0_3_line_49 | NAYY 4x150 SE | 48 | 49 | 0.017426 | 0.208 | 0.08 | 261 | 0 | 0.27 | 1 | 1 | cs | TRUE
50 | LV_4192-2_0_3_line_50 | NAYY 4x150 SE | 48 | 50 | 0.0032585 | 0.208 | 0.08 | 261 | 0 | 0.27 | 1 | 1 | cs | TRUE
51 | LV_4192-2_0_3_line_51 | NAYY 4x150 SE | 49 | 51 | 0.023916 | 0.208 | 0.08 | 261 | 0 | 0.27 | 1 | 1 | cs | TRUE
52 | LV_4192-2_0_3_line_52 | NAYY 4x150 SE | 52 | 53 | 0.028418 | 0.208 | 0.08 | 261 | 0 | 0.27 | 1 | 1 | cs | TRUE
53 | LV_4192-2_0_3_line_53 | NAYY 4x150 SE | 53 | 62 | 0.018611 | 0.208 | 0.08 | 261 | 0 | 0.27 | 1 | 1 | cs | TRUE
54 | LV_4192-2_0_3_line_54 | NAYY 4x150 SE | 54 | 55 | 0.068997 | 0.208 | 0.08 | 261 | 0 | 0.27 | 1 | 1 | cs | TRUE
55 | LV_4192-2_0_3_line_55 | NAYY 4x150 SE | 54 | 56 | 0.027728 | 0.208 | 0.08 | 261 | 0 | 0.27 | 1 | 1 | cs | TRUE
56 | LV_4192-2_0_3_line_56 | NAYY 4x150 SE | 56 | 67 | 0.030968 | 0.208 | 0.08 | 261 | 0 | 0.27 | 1 | 1 | cs | TRUE
57 | LV_4192-2_0_3_line_57 | NAYY 4x150 SE | 57 | 70 | 0.0071442 | 0.208 | 0.08 | 261 | 0 | 0.27 | 1 | 1 | cs | TRUE
58 | LV_4192-2_0_3_line_58 | NAYY 4x150 SE | 58 | 59 | 0.027641 | 0.208 | 0.08 | 261 | 0 | 0.27 | 1 | 1 | cs | TRUE
59 | LV_4192-2_0_3_line_59 | NAYY 4x150 SE | 59 | 60 | 0.038034 | 0.208 | 0.08 | 261 | 0 | 0.27 | 1 | 1 | cs | TRUE
60 | LV_4192-2_0_3_line_60 | NAYY 4x150 SE | 59 | 61 | 0.0019734 | 0.208 | 0.08 | 261 | 0 | 0.27 | 1 | 1 | cs | TRUE
61 | LV_4192-2_0_3_line_61 | NAYY 4x150 SE | 60 | 62 | 0.010676 | 0.208 | 0.08 | 261 | 0 | 0.27 | 1 | 1 | cs | TRUE
62 | LV_4192-2_0_3_line_62 | NAYY 4x150 SE | 61 | 63 | 0.02904 | 0.208 | 0.08 | 261 | 0 | 0.27 | 1 | 1 | cs | TRUE
63 | LV_4192-2_0_3_line_63 | NAYY 4x150 SE | 63 | 64 | 0.051695 | 0.208 | 0.08 | 261 | 0 | 0.27 | 1 | 1 | cs | TRUE
64 | LV_4192-2_0_3_line_64 | NAYY 4x150 SE | 64 | 65 | 0.020275 | 0.208 | 0.08 | 261 | 0 | 0.27 | 1 | 1 | cs | TRUE
65 | LV_4192-2_0_3_line_65 | NAYY 4x150 SE | 64 | 66 | 0.073559 | 0.208 | 0.08 | 261 | 0 | 0.27 | 1 | 1 | cs | TRUE
66 | LV_4192-2_0_3_line_66 | NAYY 4x150 SE | 65 | 67 | 0.030218 | 0.208 | 0.08 | 261 | 0 | 0.27 | 1 | 1 | cs | TRUE
67 | LV_4192-2_0_3_line_67 | NAYY 4x150 SE | 66 | 68 | 0.053071 | 0.208 | 0.08 | 261 | 0 | 0.27 | 1 | 1 | cs | TRUE
68 | LV_4192-2_0_3_line_68 | NAYY 4x150 SE | 68 | 69 | 0.0027439 | 0.208 | 0.08 | 261 | 0 | 0.27 | 1 | 1 | cs | TRUE
69 | LV_4192-2_0_3_line_69 | NAYY 4x150 SE | 69 | 73 | 0.011718 | 0.208 | 0.08 | 261 | 0 | 0.27 | 1 | 1 | cs | TRUE
70 | LV_4192-2_0_3_line_70 | NAYY 4x150 SE | 70 | 71 | 0.024297 | 0.208 | 0.08 | 261 | 0 | 0.27 | 1 | 1 | cs | TRUE
71 | LV_4192-2_0_3_line_71 | NAYY 4x150 SE | 71 | 72 | 0.014233 | 0.208 | 0.08 | 261 | 0 | 0.27 | 1 | 1 | cs | TRUE
72 | LV_4192-2_0_3_line_72 | NAYY 4x150 SE | 72 | 73 | 0.010978 | 0.208 | 0.08 | 261 | 0 | 0.27 | 1 | 1 | cs | TRUE

## trafo
| name | std_type | hv_bus | lv_bus | sn_mva | vn_hv_kv | vn_lv_kv | vk_percent | vkr_percent | pfe_kw | i0_percent | shift_degree | tap_side | tap_neutral | tap_min | tap_max | tap_step_percent | tap_step_degree | tap_pos | tap_phase_shifter | parallel | df | in_service
0 | LV_4192-2_0_3_trafo_69 | 0.25 MVA 20/0.4 kV | 74 | 44 | 0.25 | 20 | 0.4 | 6 | 1.44 | 0.8 | 0.32 | 150 | hv | 0 | -2 | 2 | 2.5 | 0 | 0 | FALSE | 1 | 1 | TRUE

## line_geodata
| x0 | y0 | x1 | y1 | x2 | y2 | x3 | y3 | x4 | y4 | x5 | y5 | x6 | y6 | x7 | y7 | x8 | y8
0 | 2656699.5118 | 1240867.0641 | 2656698.67 | 1240867.3596
1 | 2656698.67 | 1240867.3596 | 2656680.2017 | 1240873.8421
2 | 2656737.1677 | 1240853.8466 | 2656699.5118 | 1240867.0641
3 | 2656676.4694 | 1240875.1522 | 2656680.2017 | 1240873.8421
4 | 2656742.735 | 1240854.4001 | 2656737.1677 | 1240853.8466
5 | 2656737.1677 | 1240853.8466 | 2656741.412 | 1240844.8923
6 | 2656651.2875 | 1240883.9913 | 2656676.4694 | 1240875.1522
7 | 2656742.735 | 1240854.4001 | 2656740.5773 | 1240872.771
8 | 2656651.2875 | 1240883.9913 | 2656642.2665 | 1240890.3873
9 | 2656651.2875 | 1240883.9913 | 2656652.9349 | 1240874.2035
10 | 2656740.5773 | 1240872.771 | 2656738.6996 | 1240888.757
11 | 2656642.2665 | 1240890.3873 | 2656638.0889 | 1240898.7012
12 | 2656638.9947 | 1240832.3174 | 2656648.2456 | 1240833.5287 | 2656653.6214 | 1240835.1366 | 2656656.9145 | 1240837.0915 | 2656658.1419 | 1240841.584 | 2656657.0908 | 1240849.5126 | 2656652.9349 | 1240874.2035
13 | 2656633.4662 | 1240910.8948 | 2656636.3394 | 1240902.1831 | 2656638.0889 | 1240898.7012
14 | 2656638.9947 | 1240832.3174 | 2656636.3513 | 1240832.7925 | 2656632.8289 | 1240831.8805 | 2656631.6649 | 1240827.8779 | 2656630.7469 | 1240824.2334 | 2656637.6441 | 1240824.0879 | 2656642.3033 | 1240822.3534 | 2656645.5132 | 1240819.56 | 2656651.0702 | 1240814.8654
15 | 2656633.4662 | 1240910.8948 | 2656627.7275 | 1240928.3073
16 | 2656653.2985 | 1240815.0979 | 2656651.0702 | 1240814.8654
17 | 2656672.3755 | 1240791.3419 | 2656653.1611 | 1240785.9216 | 2656652.8589 | 1240787.4864 | 2656652.5349 | 1240792.1198 | 2656652.2481 | 1240796.809 | 2656651.968 | 1240800.0196 | 2656651.1186 | 1240805.8265 | 2656651.0702 | 1240814.8654
18 | 2656645.1401 | 1240931.1633 | 2656653.0806 | 1240932.4657
19 | 2656627.7275 | 1240928.3073 | 2656645.1401 | 1240931.1633
20 | 2656653.0806 | 1240932.4657 | 2656687.8272 | 1240938.1649 | 2656689.1135 | 1240938.5678
21 | 2656627.7275 | 1240928.3073 | 2656623.8256 | 1240938.5707
22 | 2656618.4946 | 1240952.5929 | 2656623.8256 | 1240938.5707
23 | 2656618.4946 | 1240952.5929 | 2656610.5473 | 1240973.4967
24 | 2656610.5473 | 1240973.4967 | 2656609.3389 | 1240976.6753 | 2656603.0916 | 1240987.4534
25 | 2656672.3755 | 1240791.3419 | 2656673.89 | 1240793.48 | 2656691.2463 | 1240800.2724 | 2656692.5444 | 1240803.687 | 2656697.536 | 1240809.8944 | 2656712.8375 | 1240815.6888 | 2656716.0887 | 1240816.5224
26 | 2656579.5108 | 1241125.7682 | 2656598.6894 | 1241134.6001
27 | 2656598.4719 | 1241111.6506 | 2656579.5108 | 1241125.7682
28 | 2656598.4719 | 1241111.6506 | 2656614.0325 | 1241102.8931 | 2656623.9161 | 1241095.5935 | 2656631.9135 | 1241090.2551
29 | 2656631.9135 | 1241090.2551 | 2656624.8781 | 1241074.4167
30 | 2656624.8781 | 1241074.4167 | 2656624.6523 | 1241073.9083 | 2656621.6043 | 1241066.4745
31 | 2656617.5514 | 1241055.3376 | 2656619.6499 | 1241061.7081 | 2656621.6043 | 1241066.4745
32 | 2656509.0297 | 1241049.5003 | 2656508.9382 | 1241049.6925
33 | 2656509.8151 | 1241047.8499 | 2656509.0297 | 1241049.5003
34 | 2656617.5514 | 1241055.3376 | 2656612.6104 | 1241040.3378 | 2656608.839 | 1241029.8727 | 2656607.6048 | 1241027.4916
35 | 2656607.6048 | 1241027.4916 | 2656601.1994 | 1241015.1346
36 | 2656593.4382 | 1241002.8301 | 2656599.0389 | 1241010.9667 | 2656601.1994 | 1241015.1346
37 | 2656590.5876 | 1240999.6675 | 2656593.4382 | 1241002.8301
38 | 2656593.4382 | 1241002.8301 | 2656584.8551 | 1241010.8981 | 2656584.8551 | 1241010.8981
39 | 2656590.5876 | 1240999.6675 | 2656600.8596 | 1240991.3042 | 2656603.0916 | 1240987.4534
40 | 2656590.5876 | 1240999.6675 | 2656578.3413 | 1240988.2988 | 2656573.7092 | 1240983.999
41 | 2656578.6973 | 1241023.4409 | 2656584.8551 | 1241010.8981
42 | 2656572.0708 | 1241036.9381 | 2656578.6973 | 1241023.4409
43 | 2656553.437 | 1240964.3234 | 2656561.2534 | 1240972.4366 | 2656573.7092 | 1240983.999
44 | 2656553.437 | 1240964.3234 | 2656541.0052 | 1240948.5945
45 | 2656553.437 | 1240964.3234 | 2656546.7197 | 1240970.9972 | 2656539.0729 | 1240986.4791
46 | 2656511.686 | 1241043.9185 | 2656509.8151 | 1241047.8499
47 | 2656511.686 | 1241043.9185 | 2656526.2432 | 1241013.3283
48 | 2656537.6299 | 1240989.4007 | 2656526.2432 | 1241013.3283
49 | 2656537.6299 | 1240989.4007 | 2656522.0067 | 1240981.6829
50 | 2656537.6299 | 1240989.4007 | 2656539.0729 | 1240986.4791
51 | 2656522.0067 | 1240981.6829 | 2656500.564 | 1240971.0902
52 | 2656443.0993 | 1240981.4693 | 2656430.8754 | 1241007.124
53 | 2656443.0993 | 1240981.4693 | 2656445.0694 | 1240977.3345 | 2656458.6576 | 1240973.8396
54 | 2656356.1647 | 1241003.0629 | 2656296.4856 | 1240968.4354
55 | 2656356.1647 | 1241003.0629 | 2656371.146 | 1240979.7308
56 | 2656387.8779 | 1240953.6724 | 2656371.146 | 1240979.7308
57 | 2656541.0052 | 1240948.5945 | 2656536.914 | 1240942.7378
58 | 2656484.6404 | 1240933.2035 | 2656509.2606 | 1240945.7683
59 | 2656484.6404 | 1240933.2035 | 2656464.9596 | 1240965.7494
60 | 2656484.6404 | 1240933.2035 | 2656482.8927 | 1240932.2872
61 | 2656458.6576 | 1240973.8396 | 2656460.3271 | 1240973.4102 | 2656464.9596 | 1240965.7494
62 | 2656457.1983 | 1240918.7546 | 2656470.1049 | 1240925.5824 | 2656482.8927 | 1240932.2872
63 | 2656415.1593 | 1240911.184 | 2656439.2441 | 1240924.4105 | 2656443.5779 | 1240921.8945 | 2656448.3176 | 1240914.0565 | 2656457.1983 | 1240918.7546
64 | 2656415.1593 | 1240911.184 | 2656404.2045 | 1240928.245
65 | 2656415.1593 | 1240911.184 | 2656438.6738 | 1240871.481 | 2656444.3995 | 1240861.74 | 2656447.3126 | 1240863.113 | 2656450.5309 | 1240863.3994 | 2656453.6391 | 1240862.5506 | 2656456.2505 | 1240860.663 | 2656458.0452 | 1240857.9894
66 | 2656404.2045 | 1240928.245 | 2656387.8779 | 1240953.6724
67 | 2656458.0452 | 1240857.9894 | 2656467.3201 | 1240863.0365 | 2656477.2893 | 1240870.6141 | 2656488.0956 | 1240880.0009 | 2656499.0307 | 1240891.2326
68 | 2656500.9448 | 1240893.1986 | 2656499.0307 | 1240891.2326
69 | 2656500.9448 | 1240893.1986 | 2656507.9902 | 1240902.5624
70 | 2656536.914 | 1240942.7378 | 2656524.1322 | 1240924.4401 | 2656522.964 | 1240922.8452
71 | 2656522.964 | 1240922.8452 | 2656514.5535 | 1240911.3627
72 | 2656507.9902 | 1240902.5624 | 2656512.4211 | 1240908.4513 | 2656514.5535 | 1240911.3627

## bus_geodata
| x | y | coords
0 | 2656698.67 | 1240867.3596
1 | 2656699.5118 | 1240867.0641
2 | 2656680.2017 | 1240873.8421
3 | 2656737.1677 | 1240853.8466
4 | 2656676.4694 | 1240875.1522
5 | 2656742.735 | 1240854.4001
6 | 2656741.412 | 1240844.8923
7 | 2656651.2875 | 1240883.9913
8 | 2656740.5773 | 1240872.771
9 | 2656642.2665 | 1240890.3873
10 | 2656652.9349 | 1240874.2035
11 | 2656638.0889 | 1240898.7012
12 | 2656638.9947 | 1240832.3174
13 | 2656633.4662 | 1240910.8948
14 | 2656651.0702 | 1240814.8654
15 | 2656645.1401 | 1240931.1633
16 | 2656653.0806 | 1240932.4657
17 | 2656627.7275 | 1240928.3073
18 | 2656689.1135 | 1240938.5678
19 | 2656623.8256 | 1240938.5707
20 | 2656618.4946 | 1240952.5929
21 | 2656610.5473 | 1240973.4967
22 | 2656738.6996 | 1240888.757
23 | 2656716.0887 | 1240816.5224
24 | 2656672.3755 | 1240791.3419
25 | 2656653.2985 | 1240815.0979
26 | 2656598.6894 | 1241134.6001
27 | 2656579.5108 | 1241125.7682
28 | 2656598.4719 | 1241111.6506
29 | 2656631.9135 | 1241090.2551
30 | 2656624.8781 | 1241074.4167
31 | 2656621.6043 | 1241066.4745
32 | 2656508.9382 | 1241049.6925
33 | 2656509.0297 | 1241049.5003
34 | 2656617.5514 | 1241055.3376
35 | 2656607.6048 | 1241027.4916
36 | 2656601.1994 | 1241015.1346
37 | 2656593.4382 | 1241002.8301
38 | 2656590.5876 | 1240999.6675
39 | 2656584.8551 | 1241010.8981
40 | 2656578.6973 | 1241023.4409
41 | 2656572.0708 | 1241036.9381
42 | 2656603.0916 | 1240987.4534
43 | 2656573.7092 | 1240983.999
44 | 2656553.437 | 1240964.3234
45 | 2656511.686 | 1241043.9185
46 | 2656509.8151 | 1241047.8499
47 | 2656526.2432 | 1241013.3283
48 | 2656537.6299 | 1240989.4007
49 | 2656522.0067 | 1240981.6829
50 | 2656539.0729 | 1240986.4791
51 | 2656500.564 | 1240971.0902
52 | 2656430.8754 | 1241007.124
53 | 2656443.0993 | 1240981.4693
54 | 2656356.1647 | 1241003.0629
55 | 2656296.4856 | 1240968.4354
56 | 2656371.146 | 1240979.7308
57 | 2656541.0052 | 1240948.5945
58 | 2656509.2606 | 1240945.7683
59 | 2656484.6404 | 1240933.2035
60 | 2656464.9596 | 1240965.7494
61 | 2656482.8927 | 1240932.2872
62 | 2656458.6576 | 1240973.8396
63 | 2656457.1983 | 1240918.7546
64 | 2656415.1593 | 1240911.184
65 | 2656404.2045 | 1240928.245
66 | 2656458.0452 | 1240857.9894
67 | 2656387.8779 | 1240953.6724
68 | 2656499.0307 | 1240891.2326
69 | 2656500.9448 | 1240893.1986
70 | 2656536.914 | 1240942.7378
71 | 2656522.964 | 1240922.8452
72 | 2656514.5535 | 1240911.3627
73 | 2656507.9902 | 1240902.5624
74 | 2656541.0052 | 1240948.5945

## line_std_types
| c_nf_per_km | r_ohm_per_km | x_ohm_per_km | max_i_ka | type | q_mm2 | alpha | voltage_rating
NAYY 4x50 SE | 210 | 0.642 | 0.083 | 0.142 | cs | 50 | 0.00403 | LV
NAYY 4x120 SE | 264 | 0.225 | 0.08 | 0.242 | cs | 120 | 0.00403 | LV
NAYY 4x150 SE | 261 | 0.208 | 0.08 | 0.27 | cs | 150 | 0.00403 | LV
NA2XS2Y 1x95 RM/25 12/20 kV | 216 | 0.313 | 0.132 | 0.252 | cs | 95 | 0.00403 | MV
NA2XS2Y 1x185 RM/25 12/20 kV | 273 | 0.161 | 0.117 | 0.362 | cs | 185 | 0.00403 | MV
NA2XS2Y 1x240 RM/25 12/20 kV | 304 | 0.122 | 0.112 | 0.421 | cs | 240 | 0.00403 | MV
NA2XS2Y 1x95 RM/25 6/10 kV | 315 | 0.313 | 0.123 | 0.249 | cs | 95 | 0.00403 | MV
NA2XS2Y 1x185 RM/25 6/10 kV | 406 | 0.161 | 0.11 | 0.358 | cs | 185 | 0.00403 | MV
NA2XS2Y 1x240 RM/25 6/10 kV | 456 | 0.122 | 0.105 | 0.416 | cs | 240 | 0.00403 | MV
NA2XS2Y 1x150 RM/25 12/20 kV | 250 | 0.206 | 0.116 | 0.319 | cs | 150 | 0.00403 | MV
NA2XS2Y 1x120 RM/25 12/20 kV | 230 | 0.253 | 0.119 | 0.283 | cs | 120 | 0.00403 | MV
NA2XS2Y 1x70 RM/25 12/20 kV | 190 | 0.443 | 0.132 | 0.22 | cs | 70 | 0.00403 | MV
NA2XS2Y 1x150 RM/25 6/10 kV | 360 | 0.206 | 0.11 | 0.315 | cs | 150 | 0.00403 | MV
NA2XS2Y 1x120 RM/25 6/10 kV | 340 | 0.253 | 0.113 | 0.28 | cs | 120 | 0.00403 | MV
NA2XS2Y 1x70 RM/25 6/10 kV | 280 | 0.443 | 0.123 | 0.217 | cs | 70 | 0.00403 | MV
N2XS(FL)2Y 1x120 RM/35 64/110 kV | 112 | 0.153 | 0.166 | 0.366 | cs | 120 | 0.00393 | HV
N2XS(FL)2Y 1x185 RM/35 64/110 kV | 125 | 0.099 | 0.156 | 0.457 | cs | 185 | 0.00393 | HV
N2XS(FL)2Y 1x240 RM/35 64/110 kV | 135 | 0.075 | 0.149 | 0.526 | cs | 240 | 0.00393 | HV
N2XS(FL)2Y 1x300 RM/35 64/110 kV | 144 | 0.06 | 0.144 | 0.588 | cs | 300 | 0.00393 | HV
15-AL1/3-ST1A 0.4 | 11 | 1.8769 | 0.35 | 0.105 | ol | 16 | 0.00403 | LV
24-AL1/4-ST1A 0.4 | 11.25 | 1.2012 | 0.335 | 0.14 | ol | 24 | 0.00403 | LV
48-AL1/8-ST1A 0.4 | 12.2 | 0.5939 | 0.3 | 0.21 | ol | 48 | 0.00403 | LV
94-AL1/15-ST1A 0.4 | 13.2 | 0.306 | 0.29 | 0.35 | ol | 94 | 0.00403 | LV
34-AL1/6-ST1A 10.0 | 9.7 | 0.8342 | 0.36 | 0.17 | ol | 34 | 0.00403 | MV
48-AL1/8-ST1A 10.0 | 10.1 | 0.5939 | 0.35 | 0.21 | ol | 48 | 0.00403 | MV
70-AL1/11-ST1A 10.0 | 10.4 | 0.4132 | 0.339 | 0.29 | ol | 70 | 0.00403 | MV
94-AL1/15-ST1A 10.0 | 10.75 | 0.306 | 0.33 | 0.35 | ol | 94 | 0.00403 | MV
122-AL1/20-ST1A 10.0 | 11.1 | 0.2376 | 0.323 | 0.41 | ol | 122 | 0.00403 | MV
149-AL1/24-ST1A 10.0 | 11.25 | 0.194 | 0.315 | 0.47 | ol | 149 | 0.00403 | MV
34-AL1/6-ST1A 20.0 | 9.15 | 0.8342 | 0.382 | 0.17 | ol | 34 | 0.00403 | MV
48-AL1/8-ST1A 20.0 | 9.5 | 0.5939 | 0.372 | 0.21 | ol | 48 | 0.00403 | MV
70-AL1/11-ST1A 20.0 | 9.7 | 0.4132 | 0.36 | 0.29 | ol | 70 | 0.00403 | MV
94-AL1/15-ST1A 20.0 | 10 | 0.306 | 0.35 | 0.35 | ol | 94 | 0.00403 | MV
122-AL1/20-ST1A 20.0 | 10.3 | 0.2376 | 0.344 | 0.41 | ol | 122 | 0.00403 | MV
149-AL1/24-ST1A 20.0 | 10.5 | 0.194 | 0.337 | 0.47 | ol | 149 | 0.00403 | MV
184-AL1/30-ST1A 20.0 | 10.75 | 0.1571 | 0.33 | 0.535 | ol | 184 | 0.00403 | MV
243-AL1/39-ST1A 20.0 | 11 | 0.1188 | 0.32 | 0.645 | ol | 243 | 0.00403 | MV
48-AL1/8-ST1A 110.0 | 8 | 0.5939 | 0.46 | 0.21 | ol | 48 | 0.00403 | HV
70-AL1/11-ST1A 110.0 | 8.4 | 0.4132 | 0.45 | 0.29 | ol | 70 | 0.00403 | HV
94-AL1/15-ST1A 110.0 | 8.65 | 0.306 | 0.44 | 0.35 | ol | 94 | 0.00403 | HV
122-AL1/20-ST1A 110.0 | 8.5 | 0.2376 | 0.43 | 0.41 | ol | 122 | 0.00403 | HV
149-AL1/24-ST1A 110.0 | 8.75 | 0.194 | 0.41 | 0.47 | ol | 149 | 0.00403 | HV
184-AL1/30-ST1A 110.0 | 8.8 | 0.1571 | 0.4 | 0.535 | ol | 184 | 0.00403 | HV
243-AL1/39-ST1A 110.0 | 9 | 0.1188 | 0.39 | 0.645 | ol | 243 | 0.00403 | HV
305-AL1/39-ST1A 110.0 | 9.2 | 0.0949 | 0.38 | 0.74 | ol | 305 | 0.00403 | HV
490-AL1/64-ST1A 110.0 | 9.75 | 0.059 | 0.37 | 0.96 | ol | 490 | 0.00403 | HV
679-AL1/86-ST1A 110.0 | 9.95 | 0.042 | 0.36 | 1.15 | ol | 679 | 0.00403 | HV
490-AL1/64-ST1A 220.0 | 10 | 0.059 | 0.285 | 0.96 | ol | 490 | 0.00403 | HV
679-AL1/86-ST1A 220.0 | 11.7 | 0.042 | 0.275 | 1.15 | ol | 679 | 0.00403 | HV
490-AL1/64-ST1A 380.0 | 11 | 0.059 | 0.253 | 0.96 | ol | 490 | 0.00403 | HV
679-AL1/86-ST1A 380.0 | 14.6 | 0.042 | 0.25 | 1.15 | ol | 679 | 0.00403 | HV

## trafo_std_types
| i0_percent | pfe_kw | vkr_percent | sn_mva | vn_lv_kv | vn_hv_kv | vk_percent | shift_degree | vector_group | tap_side | tap_neutral | tap_min | tap_max | tap_step_degree | tap_step_percent | tap_phase_shifter
160 MVA 380/110 kV | 0.06 | 60 | 0.25 | 160 | 110 | 380 | 12.2 | 0 | Yy0 | hv | 0 | -9 | 9 | 0 | 1.5 | FALSE
100 MVA 220/110 kV | 0.06 | 55 | 0.26 | 100 | 110 | 220 | 12 | 0 | Yy0 | hv | 0 | -9 | 9 | 0 | 1.5 | FALSE
63 MVA 110/20 kV | 0.04 | 22 | 0.32 | 63 | 20 | 110 | 18 | 150 | YNd5 | hv | 0 | -9 | 9 | 0 | 1.5 | FALSE
40 MVA 110/20 kV | 0.05 | 18 | 0.34 | 40 | 20 | 110 | 16.2 | 150 | YNd5 | hv | 0 | -9 | 9 | 0 | 1.5 | FALSE
25 MVA 110/20 kV | 0.07 | 14 | 0.41 | 25 | 20 | 110 | 12 | 150 | YNd5 | hv | 0 | -9 | 9 | 0 | 1.5 | FALSE
63 MVA 110/10 kV | 0.04 | 22 | 0.32 | 63 | 10 | 110 | 18 | 150 | YNd5 | hv | 0 | -9 | 9 | 0 | 1.5 | FALSE
40 MVA 110/10 kV | 0.05 | 18 | 0.34 | 40 | 10 | 110 | 16.2 | 150 | YNd5 | hv | 0 | -9 | 9 | 0 | 1.5 | FALSE
25 MVA 110/10 kV | 0.07 | 14 | 0.41 | 25 | 10 | 110 | 12 | 150 | YNd5 | hv | 0 | -9 | 9 | 0 | 1.5 | FALSE
0.25 MVA 20/0.4 kV | 0.32 | 0.8 | 1.44 | 0.25 | 0.4 | 20 | 6 | 150 | Yzn5 | hv | 0 | -2 | 2 | 0 | 2.5 | FALSE
0.4 MVA 20/0.4 kV | 0.3375 | 1.35 | 1.425 | 0.4 | 0.4 | 20 | 6 | 150 | Dyn5 | hv | 0 | -2 | 2 | 0 | 2.5 | FALSE
0.63 MVA 20/0.4 kV | 0.2619 | 1.65 | 1.206 | 0.63 | 0.4 | 20 | 6 | 150 | Dyn5 | hv | 0 | -2 | 2 | 0 | 2.5 | FALSE
0.25 MVA 10/0.4 kV | 0.24 | 0.6 | 1.2 | 0.25 | 0.4 | 10 | 4 | 150 | Dyn5 | hv | 0 | -2 | 2 | 0 | 2.5 | FALSE
0.4 MVA 10/0.4 kV | 0.2375 | 0.95 | 1.325 | 0.4 | 0.4 | 10 | 4 | 150 | Dyn5 | hv | 0 | -2 | 2 | 0 | 2.5 | FALSE
0.63 MVA 10/0.4 kV | 0.1873 | 1.18 | 1.0794 | 0.63 | 0.4 | 10 | 4 | 150 | Dyn5 | hv | 0 | -2 | 2 | 0 | 2.5 | FALSE

## trafo3w_std_types
| sn_hv_mva | sn_mv_mva | sn_lv_mva | vn_hv_kv | vn_mv_kv | vn_lv_kv | vk_hv_percent | vk_mv_percent | vk_lv_percent | vkr_hv_percent | vkr_mv_percent | vkr_lv_percent | pfe_kw | i0_percent | shift_mv_degree | shift_lv_degree | vector_group | tap_side | tap_neutral | tap_min | tap_max | tap_step_percent
63/25/38 MVA 110/20/10 kV | 63 | 25 | 38 | 110 | 20 | 10 | 10.4 | 10.4 | 10.4 | 0.28 | 0.32 | 0.35 | 35 | 0.89 | 0 | 0 | YN0yn0yn0 | hv | 0 | -10 | 10 | 1.2
63/25/38 MVA 110/10/10 kV | 63 | 25 | 38 | 110 | 10 | 10 | 10.4 | 10.4 | 10.4 | 0.28 | 0.32 | 0.35 | 35 | 0.89 | 0 | 0 | YN0yn0yn0 | hv | 0 | -10 | 10 | 1.2

## fuse_std_types
| fuse_type | i_rated_a | t_avg | t_min | t_total | x_avg | x_min | x_total
HV 100A | HV 100A | 100 | 0 | [10.0, 3.64, 0.854, 0.281, 0.1, 0.0531, 0.022, 0.01] | [10.0, 4.267, 1.21, 0.403, 0.1, 0.058, 0.022, 0.01] | 0 | [300.0, 350.0, 450.0, 550.0, 700.0, 850.0, 1200.0, 1752.0] | [600.0, 700.0, 900.0, 1150.0, 1665.0, 2000.0, 3000.0, 4313.0]
HV 10A | HV 10A | 10 | 0 | [10.0, 1675.0, 0.344, 0.156, 0.1, 0.0417, 0.0171, 0.01] | [10.0, 1.3, 0.3, 0.155, 0.1, 0.0555, 0.023, 0.01] | 0 | [30.0, 32.0, 35.0, 37.0, 39.0, 50.0, 70.0, 88.0] | [60.0, 70.0, 80.0, 87.0, 94.0, 110.0, 150.0, 216.0]
HV 125A | HV 125A | 125 | 0 | [10.0, 1.82, 0.344, 0.1, 0.0467, 0.0269, 0.01] | [10.0, 2.478, 0.426, 0.1, 0.0427, 0.0211, 0.01] | 0 | [375.0, 500.0, 700.0, 925.0, 1200.0, 1500.0, 2341.0] | [750.0, 1000.0, 1500.0, 2200.0, 3000.0, 4000.0, 5765.0]
HV 160A | HV 160A | 160 | 0 | [10.0, 4.15, 1.03, 0.198, 0.1, 0.051, 0.0172, 0.01] | [10.0, 2.3, 0.734, 0.274, 0.1, 0.046, 0.0177, 0.01] | 0 | [480.0, 550.0, 700.0, 1000.0, 1260.0, 1600.0, 2500.0, 3227.0] | [960.0, 1300.0, 1700.0, 2200.0, 2996.0, 4000.0, 6000.0, 7946.0]
HV 16A | HV 16A | 16 | 0 | [10.0, 0.352, 0.164, 0.1, 0.0649, 0.0342, 0.01] | [10.0, 2.34, 0.722, 0.181, 0.1, 0.055, 0.0296, 0.01] | 0 | [48.0, 60.0, 65.0, 71.0, 80.0, 100.0, 162.0] | [96.0, 110.0, 125.0, 150.0, 168.0, 200.0, 250.0, 398.0]
HV 200A | HV 200A | 200 | 0 | [10.0, 4.267, 1.21, 0.403, 0.1, 0.058, 0.022, 0.01] | [10.0, 3.73, 1.654, 0.328, 0.1, 0.0531, 0.019, 0.01] | 0 | [600.0, 700.0, 900.0, 1150.0, 1665.0, 2000.0, 3000.0, 4313.0] | [1200.0, 1500.0, 1800.0, 2700.0, 3960.0, 5000.0, 7500.0, 10620.0]
HV 20A | HV 20A | 20 | 0 | [10.0, 1.3, 0.3, 0.155, 0.1, 0.0555, 0.023, 0.01] | [10.0, 1.3, 0.161, 0.1, 0.0611, 0.0399, 0.0141, 0.01] | 0 | [60.0, 70.0, 80.0, 87.0, 94.0, 110.0, 150.0, 216.0] | [120.0, 150.0, 200.0, 223.0, 260.0, 300.0, 450.0, 532.0]
HV 25A | HV 25A | 25 | 0 | [10.0, 2.512, 0.833, 0.299, 0.1, 0.0372, 0.0223, 0.01] | [10.0, 3.125, 0.597, 0.198, 0.1, 0.0378, 0.022, 0.01] | 0 | [75.0, 82.0, 90.0, 100.0, 124.0, 170.0, 200.0, 289.0] | [150.0, 170.0, 210.0, 250.0, 294.0, 400.0, 500.0, 711.0]
HV 31.5A | HV 31.5A | 31.5 | 0 | [10.0, 2.34, 0.722, 0.181, 0.1, 0.055, 0.0296, 0.01] | [10.0, 2.84, 0.368, 0.164, 0.1, 0.0621, 0.0378, 0.0195, 0.01] | 0 | [95.0, 110.0, 125.0, 150.0, 165.0, 200.0, 250.0, 390.0] | [189.0, 220.0, 300.0, 350.0, 393.0, 450.0, 530.0, 700.0, 960.0]
HV 40A | HV 40A | 40 | 0 | [10.0, 1.3, 0.161, 0.1, 0.0611, 0.0399, 0.0141, 0.01] | [10.0, 2.05, 0.369, 0.198, 0.1, 0.051, 0.0298, 0.01] | 0 | [120.0, 150.0, 200.0, 223.0, 260.0, 300.0, 450.0, 532.0] | [240.0, 300.0, 400.0, 450.0, 530.0, 650.0, 800.0, 1311.0]
HV 50A | HV 50A | 50 | 0 | [10.0, 3.215, 0.597, 0.198, 0.1, 0.0378, 0.022, 0.01] | [10.0, 3.64, 0.854, 0.281, 0.1, 0.0531, 0.022, 0.01] | 0 | [150.0, 170.0, 210.0, 250.0, 294.0, 400.0, 500.0, 711.0] | [300.0, 350.0, 450.0, 550.0, 700.0, 850.0, 1200.0, 1752.0]
HV 6.3A | HV 6.3A | 6.3 | 0 | [10.0, 1.39, 0.344, 0.168, 0.1, 0.056, 0.0263, 0.01] | [10.0, 1.711, 0.516, 0.198, 0.1, 0.0634, 0.0303, 0.01] | 0 | [19.0, 19.5, 20.4, 20.8, 22.0, 25.0, 32.0, 48.0] | [38.0, 40.0, 43.0, 48.0, 53.0, 60.0, 75.0, 118.0]
HV 63A | HV 63A | 63 | 0 | [10.0, 2.84, 0.368, 0.164, 0.1, 0.0621, 0.0378, 0.0195, 0.01] | [10.0, 1.82, 0.344, 0.1, 0.0467, 0.0269, 0.01] | 0 | [189.0, 220.0, 300.0, 350.0, 393.0, 450.0, 530.0, 700.0, 961.0] | [378.0, 500.0, 700.0, 934.0, 1200.0, 1500.0, 2366.0]
HV 80A | HV 80A | 80 | 0 | [10.0, 2.05, 0.369, 0.198, 0.1, 0.051, 0.0298, 0.01] | [10.0, 4.15, 1.03, 0.198, 0.1, 0.051, 0.0172, 0.01] | 0 | [240.0, 300.0, 400.0, 450.0, 530.0, 650.0, 800.0, 1311.0] | [480.0, 550.0, 700.0, 1000.0, 1260.0, 1600.0, 2500.0, 3227.0]
Siemens NH-1-100 | Siemens NH-1-100 | 100 | [5400.0, 2000.0, 400.0, 20.0, 1.0, 0.2, 0.012, 0.004] | 0 | 0 | [150.0, 190.0, 250.0, 430.0, 900.0, 1250.0, 2700.0, 3600.0] | 0 | 0
Siemens NH-1-125 | Siemens NH-1-125 | 125 | [4800.0, 120.0, 7.0, 0.1, 0.004] | 0 | 0 | [180.0, 400.0, 740.0, 2000.0, 4250.0] | 0 | 0
Siemens NH-1-16 | Siemens NH-1-16 | 16 | [4000.0, 400.0, 2.0, 0.1, 0.04, 0.01] | 0 | 0 | [26.0, 35.0, 75.0, 150.0, 200.0, 300.0] | 0 | 0
Siemens NH-1-160 | Siemens NH-1-160 | 160 | [4800.0, 120.0, 7.0, 0.1, 0.004] | 0 | 0 | [210.0, 500.0, 900.0, 2300.0, 5000.0] | 0 | 0
Siemens NH-1-25 | Siemens NH-1-25 | 25 | [4000.0, 1000.0, 10.0, 0.2, 0.02, 0.01] | 0 | 0 | [40.0, 50.0, 100.0, 210.0, 400.0, 500.0] | 0 | 0
Siemens NH-1-50 | Siemens NH-1-50 | 50 | [4000.0, 40.0, 4.0, 1.0, 0.02, 0.01] | 0 | 0 | [86.0, 200.0, 300.0, 400.0, 1000.0, 1280.0] | 0 | 0
Siemens NH-1-63 | Siemens NH-1-63 | 63 | [4000.0, 100.0, 10.0, 2.0, 0.04, 0.01] | 0 | 0 | [100.0, 200.0, 300.0, 400.0, 1000.0, 1500.0] | 0 | 0
Siemens NH-1-80 | Siemens NH-1-80 | 80 | [4800.0, 120.0, 7.0, 0.1, 0.01] | 0 | 0 | [150.58, 250.0, 450.0, 1150.0, 2470.0] | 0 | 0
Siemens NH-2-1000 | Siemens NH-2-1000 | 1000 | [4800.0, 120.0, 7.0, 0.1, 0.004] | 0 | 0 | [1900.0, 3500.0, 8400.0, 24000.0, 52000.0] | 0 | 0
Siemens NH-2-200 | Siemens NH-2-200 | 200 | [4800.0, 120.0, 7.0, 0.1, 0.004] | 0 | 0 | [280.0, 650.0, 1200.0, 3000.0, 7000.0] | 0 | 0
Siemens NH-2-224 | Siemens NH-2-224 | 224 | [4800.0, 120.0, 7.0, 0.2, 0.04, 0.004] | 0 | 0 | [400.0, 750.0, 1453.0, 3025.0, 4315.0, 7600.0] | 0 | 0
Siemens NH-2-250 | Siemens NH-2-250 | 250 | [4800.0, 120.0, 7.0, 0.1, 0.004] | 0 | 0 | [450.0, 800.0, 1650.0, 4000.0, 8500.0] | 0 | 0
Siemens NH-2-315 | Siemens NH-2-315 | 315 | [4800.0, 120.0, 7.0, 0.1, 0.004] | 0 | 0 | [550.0, 920.0, 1900.0, 5000.0, 11000.0] | 0 | 0
Siemens NH-2-355 | Siemens NH-2-355 | 355 | [4800.0, 120.0, 6.0, 0.1, 0.004] | 0 | 0 | [650.0, 1116.27, 2350.0, 5840.0, 12790.0] | 0 | 0
Siemens NH-2-400 | Siemens NH-2-400 | 400 | [4800.0, 120.0, 7.0, 0.1, 0.004] | 0 | 0 | [720.0, 1350.0, 2800.0, 6500.0, 15000.0] | 0 | 0
Siemens NH-2-425 | Siemens NH-2-425 | 425 | [4800.0, 120.0, 7.0, 0.1, 0.004] | 0 | 0 | [850.0, 1500.0, 3050.0, 7500.0, 16500.0] | 0 | 0
Siemens NH-2-630 | Siemens NH-2-630 | 630 | [4800.0, 120.0, 7.0, 0.1, 0.004] | 0 | 0 | [1200.0, 2000.0, 4800.0, 12000.0, 26000.0] | 0 | 0

## dtypes
| element | column | dtype
0 | bus | name | object
1 | bus | vn_kv | float64
2 | bus | type | object
3 | bus | zone | object
4 | bus | in_service | bool
5 | load | name | object
6 | load | bus | uint32
7 | load | p_mw | float64
8 | load | q_mvar | float64
9 | load | const_z_percent | float64
10 | load | const_i_percent | float64
11 | load | sn_mva | float64
12 | load | scaling | float64
13 | load | in_service | bool
14 | load | type | object
15 | ext_grid | name | object
16 | ext_grid | bus | uint32
17 | ext_grid | vm_pu | float64
18 | ext_grid | va_degree | float64
19 | ext_grid | slack_weight | float64
20 | ext_grid | in_service | bool
21 | line | name | object
22 | line | std_type | object
23 | line | from_bus | uint32
24 | line | to_bus | uint32
25 | line | length_km | float64
26 | line | r_ohm_per_km | float64
27 | line | x_ohm_per_km | float64
28 | line | c_nf_per_km | float64
29 | line | g_us_per_km | float64
30 | line | max_i_ka | float64
31 | line | df | float64
32 | line | parallel | uint32
33 | line | type | object
34 | line | in_service | bool
35 | trafo | name | object
36 | trafo | std_type | object
37 | trafo | hv_bus | uint32
38 | trafo | lv_bus | uint32
39 | trafo | sn_mva | float64
40 | trafo | vn_hv_kv | float64
41 | trafo | vn_lv_kv | float64
42 | trafo | vk_percent | float64
43 | trafo | vkr_percent | float64
44 | trafo | pfe_kw | float64
45 | trafo | i0_percent | float64
46 | trafo | shift_degree | float64
47 | trafo | tap_side | object
48 | trafo | tap_neutral | int32
49 | trafo | tap_min | int32
50 | trafo | tap_max | int32
51 | trafo | tap_step_percent | float64
52 | trafo | tap_step_degree | float64
53 | trafo | tap_pos | int32
54 | trafo | tap_phase_shifter | bool
55 | trafo | parallel | uint32
56 | trafo | df | float64
57 | trafo | in_service | bool
58 | line_geodata | coords | object
59 | bus_geodata | x | float64
60 | bus_geodata | y | float64
61 | bus_geodata | coords | object

## parameters
| version | format_version | converged | OPF_converged | name | f_hz | sn_mva
0 | 2.14.6 | 2.14.0 | FALSE | FALSE |  | 50 | 1