## bus
| name | vn_kv | type | zone | in_service
0 | bus_LV_4192-4_0_3_node_0 | 0.4 | n |  | TRUE
1 | bus_LV_4192-4_0_3_node_1 | 0.4 | n |  | TRUE
2 | bus_LV_4192-4_0_3_node_2 | 0.4 | n |  | TRUE
3 | bus_LV_4192-4_0_3_node_6 | 0.4 | n |  | TRUE
4 | bus_LV_4192-4_0_3_node_3 | 0.4 | n |  | TRUE
5 | bus_LV_4192-4_0_3_node_12 | 0.4 | n |  | TRUE
6 | bus_LV_4192-4_0_3_node_4 | 0.4 | n |  | TRUE
7 | bus_LV_4192-4_0_3_node_5 | 0.4 | n |  | TRUE
8 | bus_LV_4192-4_0_3_node_7 | 0.4 | n |  | TRUE
9 | bus_LV_4192-4_0_3_node_8 | 0.4 | n |  | TRUE
10 | bus_LV_4192-4_0_3_node_11 | 0.4 | n |  | TRUE
11 | bus_LV_4192-4_0_3_node_9 | 0.4 | n |  | TRUE
12 | bus_LV_4192-4_0_3_node_10 | 0.4 | n |  | TRUE
13 | bus_LV_4192-4_0_3_node_20 | 0.4 | n |  | TRUE
14 | bus_LV_4192-4_0_3_node_67 | 0.4 | n |  | TRUE
15 | bus_LV_4192-4_0_3_node_24 | 0.4 | n |  | TRUE
16 | bus_LV_4192-4_0_3_node_18 | 0.4 | n |  | TRUE
17 | bus_LV_4192-4_0_3_node_65 | 0.4 | n |  | TRUE
18 | bus_LV_4192-4_0_3_node_13 | 0.4 | n |  | TRUE
19 | bus_LV_4192-4_0_3_node_14 | 0.4 | n |  | TRUE
20 | bus_LV_4192-4_0_3_node_15 | 0.4 | n |  | TRUE
21 | bus_LV_4192-4_0_3_node_16 | 0.4 | n |  | TRUE
22 | bus_LV_4192-4_0_3_node_22 | 0.4 | n |  | TRUE
23 | bus_LV_4192-4_0_3_node_23 | 0.4 | n |  | TRUE
24 | bus_LV_4192-4_0_3_node_17 | 0.4 | n |  | TRUE
25 | bus_LV_4192-4_0_3_node_19 | 0.4 | n |  | TRUE
26 | bus_LV_4192-4_0_3_node_21 | 0.4 | n |  | TRUE
27 | bus_LV_4192-4_0_3_node_48 | 0.4 | n |  | TRUE
28 | bus_LV_4192-4_0_3_node_29 | 0.4 | n |  | TRUE
29 | bus_LV_4192-4_0_3_node_27 | 0.4 | n |  | TRUE
30 | bus_LV_4192-4_0_3_node_25 | 0.4 | n |  | TRUE
31 | bus_LV_4192-4_0_3_node_26 | 0.4 | n |  | TRUE
32 | bus_LV_4192-4_0_3_node_28 | 0.4 | n |  | TRUE
33 | bus_LV_4192-4_0_3_node_30 | 0.4 | n |  | TRUE
34 | bus_LV_4192-4_0_3_node_31 | 0.4 | n |  | TRUE
35 | bus_LV_4192-4_0_3_node_32 | 0.4 | n |  | TRUE
36 | bus_LV_4192-4_0_3_node_35 | 0.4 | n |  | TRUE
37 | bus_LV_4192-4_0_3_node_33 | 0.4 | n |  | TRUE
38 | bus_LV_4192-4_0_3_node_40 | 0.4 | n |  | TRUE
39 | bus_LV_4192-4_0_3_node_34 | 0.4 | n |  | TRUE
40 | bus_LV_4192-4_0_3_node_38 | 0.4 | n |  | TRUE
41 | bus_LV_4192-4_0_3_node_36 | 0.4 | n |  | TRUE
42 | bus_LV_4192-4_0_3_node_37 | 0.4 | n |  | TRUE
43 | bus_LV_4192-4_0_3_node_39 | 0.4 | n |  | TRUE
44 | bus_LV_4192-4_0_3_node_44 | 0.4 | n |  | TRUE
45 | bus_LV_4192-4_0_3_node_45 | 0.4 | n |  | TRUE
46 | bus_LV_4192-4_0_3_node_41 | 0.4 | n |  | TRUE
47 | bus_LV_4192-4_0_3_node_42 | 0.4 | n |  | TRUE
48 | bus_LV_4192-4_0_3_node_43 | 0.4 | n |  | TRUE
49 | bus_LV_4192-4_0_3_node_47 | 0.4 | n |  | TRUE
50 | bus_LV_4192-4_0_3_node_49 | 0.4 | n |  | TRUE
51 | bus_LV_4192-4_0_3_node_46 | 0.4 | n |  | TRUE
52 | bus_LV_4192-4_0_3_node_50 | 0.4 | n |  | TRUE
53 | bus_LV_4192-4_0_3_node_51 | 0.4 | n |  | TRUE
54 | bus_LV_4192-4_0_3_node_52 | 0.4 | n |  | TRUE
55 | bus_LV_4192-4_0_3_node_53 | 0.4 | n |  | TRUE
56 | bus_LV_4192-4_0_3_node_54 | 0.4 | n |  | TRUE
57 | bus_LV_4192-4_0_3_node_55 | 0.4 | n |  | TRUE
58 | bus_LV_4192-4_0_3_node_56 | 0.4 | n |  | TRUE
59 | bus_LV_4192-4_0_3_node_58 | 0.4 | n |  | TRUE
60 | bus_LV_4192-4_0_3_node_59 | 0.4 | n |  | TRUE
61 | bus_LV_4192-4_0_3_node_60 | 0.4 | n |  | TRUE
62 | bus_LV_4192-4_0_3_node_61 | 0.4 | n |  | TRUE
63 | bus_LV_4192-4_0_3_node_62 | 0.4 | n |  | TRUE
64 | bus_LV_4192-4_0_3_node_69 | 0.4 | n |  | TRUE
65 | bus_LV_4192-4_0_3_node_70 | 0.4 | n |  | TRUE
66 | bus_LV_4192-4_0_3_node_66 | 0.4 | n |  | TRUE
67 | bus_LV_4192-4_0_3_node_63 | 0.4 | n |  | TRUE
68 | bus_LV_4192-4_0_3_node_76 | 0.4 | n |  | TRUE
69 | bus_LV_4192-4_0_3_node_73 | 0.4 | n |  | TRUE
70 | bus_LV_4192-4_0_3_node_71 | 0.4 | n |  | TRUE
71 | bus_LV_4192-4_0_3_node_68 | 0.4 | n |  | TRUE
72 | bus_LV_4192-4_0_3_node_64 | 0.4 | n |  | TRUE
73 | bus_LV_4192-4_0_3_node_84 | 0.4 | n |  | TRUE
74 | bus_LV_4192-4_0_3_node_72 | 0.4 | n |  | TRUE
75 | bus_LV_4192-4_0_3_node_75 | 0.4 | n |  | TRUE
76 | bus_LV_4192-4_0_3_node_77 | 0.4 | n |  | TRUE
77 | bus_LV_4192-4_0_3_node_78 | 0.4 | n |  | TRUE
78 | bus_LV_4192-4_0_3_node_82 | 0.4 | n |  | TRUE
79 | bus_LV_4192-4_0_3_node_83 | 0.4 | n |  | TRUE
80 | bus_LV_4192-4_0_3_node_79 | 0.4 | n |  | TRUE
81 | bus_LV_4192-4_0_3_node_81 | 0.4 | n |  | TRUE
82 | bus_LV_4192-4_0_3_node_85 | 0.4 | n |  | TRUE
83 | bus_LV_4192-4_0_3_node_86 | 0.4 | n |  | TRUE
84 | bus_LV_4192-4_0_3_node_87 | 0.4 | n |  | TRUE
85 | bus_LV_4192-4_0_3_node_88 | 0.4 | n |  | TRUE
86 | bus_LV_4192-4_0_3_node_89 | 0.4 | n |  | TRUE
87 | bus_LV_4192-4_0_3_node_90 | 0.4 | n |  | TRUE
88 | bus_MV_427_1_node_101 | 20 | n |  | TRUE

## load
| name | bus | p_mw | q_mvar | const_z_percent | const_i_percent | sn_mva | scaling | in_service | type
0 | LV_4192-4_0_3_load_0 | 0 | 0.0017053 | 0.0004274 | 0 | 0 |  | 1 | TRUE | wye
1 | LV_4192-4_0_3_load_1 | 1 | 0.0010787 | 0.00027035 | 0 | 0 |  | 1 | TRUE | wye
2 | LV_4192-4_0_3_load_6 | 3 | 0.0022019 | 0.00055184 | 0 | 0 |  | 1 | TRUE | wye
3 | LV_4192-4_0_3_load_3 | 4 | 0.0012883 | 0.00032288 | 0 | 0 |  | 1 | TRUE | wye
4 | LV_4192-4_0_3_load_12 | 5 | 0.0036529 | 0.00091551 | 0 | 0 |  | 1 | TRUE | wye
5 | LV_4192-4_0_3_load_4 | 6 | 0.0027096 | 0.00067908 | 0 | 0 |  | 1 | TRUE | wye
6 | LV_4192-4_0_3_load_5 | 7 | 0.0015034 | 0.00037678 | 0 | 0 |  | 1 | TRUE | wye
7 | LV_4192-4_0_3_load_7 | 8 | 0.0011442 | 0.00028677 | 0 | 0 |  | 1 | TRUE | wye
8 | LV_4192-4_0_3_load_8 | 9 | 0.0019426 | 0.00048685 | 0 | 0 |  | 1 | TRUE | wye
9 | LV_4192-4_0_3_load_11 | 10 | 0.0015011 | 0.00037622 | 0 | 0 |  | 1 | TRUE | wye
10 | LV_4192-4_0_3_load_9 | 11 | 0.00089661 | 0.00022471 | 0 | 0 |  | 1 | TRUE | wye
11 | LV_4192-4_0_3_load_67 | 14 | 0.0013433 | 0.00033665 | 0 | 0 |  | 1 | TRUE | wye
12 | LV_4192-4_0_3_load_24 | 15 | 0.00093094 | 0.00023332 | 0 | 0 |  | 1 | TRUE | wye
13 | LV_4192-4_0_3_load_18 | 16 | 0.001289 | 0.00032307 | 0 | 0 |  | 1 | TRUE | wye
14 | LV_4192-4_0_3_load_65 | 17 | 0.0023585 | 0.0005911 | 0 | 0 |  | 1 | TRUE | wye
15 | LV_4192-4_0_3_load_13 | 18 | 0.0014508 | 0.00036361 | 0 | 0 |  | 1 | TRUE | wye
16 | LV_4192-4_0_3_load_14 | 19 | 0.0033362 | 0.00083613 | 0 | 0 |  | 1 | TRUE | wye
17 | LV_4192-4_0_3_load_15 | 20 | 0.0019329 | 0.00048444 | 0 | 0 |  | 1 | TRUE | wye
18 | LV_4192-4_0_3_load_16 | 21 | 0.0043085 | 0.0010798 | 0 | 0 |  | 1 | TRUE | wye
19 | LV_4192-4_0_3_load_22 | 22 | 0.0030064 | 0.00075348 | 0 | 0 |  | 1 | TRUE | wye
20 | LV_4192-4_0_3_load_23 | 23 | 0.0045721 | 0.0011459 | 0 | 0 |  | 1 | TRUE | wye
21 | LV_4192-4_0_3_load_17 | 24 | 0.0014799 | 0.0003709 | 0 | 0 |  | 1 | TRUE | wye
22 | LV_4192-4_0_3_load_19 | 25 | 0.0020781 | 0.00052083 | 0 | 0 |  | 1 | TRUE | wye
23 | LV_4192-4_0_3_load_48 | 27 | 0.0027539 | 0.00069018 | 0 | 0 |  | 1 | TRUE | wye
24 | LV_4192-4_0_3_load_29 | 28 | 0.0007284 | 0.00018255 | 0 | 0 |  | 1 | TRUE | wye
25 | LV_4192-4_0_3_load_27 | 29 | 0.00068781 | 0.00017238 | 0 | 0 |  | 1 | TRUE | wye
26 | LV_4192-4_0_3_load_25 | 30 | 0.00079772 | 0.00019993 | 0 | 0 |  | 1 | TRUE | wye
27 | LV_4192-4_0_3_load_26 | 31 | 0.00054434 | 0.00013643 | 0 | 0 |  | 1 | TRUE | wye
28 | LV_4192-4_0_3_load_28 | 32 | 0.0018442 | 0.0004622 | 0 | 0 |  | 1 | TRUE | wye
29 | LV_4192-4_0_3_load_30 | 33 | 0.0020609 | 0.0005165 | 0 | 0 |  | 1 | TRUE | wye
30 | LV_4192-4_0_3_load_31 | 34 | 0.0017244 | 0.00043219 | 0 | 0 |  | 1 | TRUE | wye
31 | LV_4192-4_0_3_load_35 | 36 | 0.0016044 | 0.00040211 | 0 | 0 |  | 1 | TRUE | wye
32 | LV_4192-4_0_3_load_33 | 37 | 0.0026797 | 0.00067159 | 0 | 0 |  | 1 | TRUE | wye
33 | LV_4192-4_0_3_load_40 | 38 | 0.0030085 | 0.000754 | 0 | 0 |  | 1 | TRUE | wye
34 | LV_4192-4_0_3_load_34 | 39 | 0.00076327 | 0.00019129 | 0 | 0 |  | 1 | TRUE | wye
35 | LV_4192-4_0_3_load_36 | 41 | 0.0014957 | 0.00037485 | 0 | 0 |  | 1 | TRUE | wye
36 | LV_4192-4_0_3_load_37 | 42 | 0.0016347 | 0.00040969 | 0 | 0 |  | 1 | TRUE | wye
37 | LV_4192-4_0_3_load_39 | 43 | 0.0014441 | 0.00036193 | 0 | 0 |  | 1 | TRUE | wye
38 | LV_4192-4_0_3_load_44 | 44 | 0.0015967 | 0.00040017 | 0 | 0 |  | 1 | TRUE | wye
39 | LV_4192-4_0_3_load_45 | 45 | 0.0033032 | 0.00082786 | 0 | 0 |  | 1 | TRUE | wye
40 | LV_4192-4_0_3_load_41 | 46 | 0.0017502 | 0.00043865 | 0 | 0 |  | 1 | TRUE | wye
41 | LV_4192-4_0_3_load_42 | 47 | 0.0016906 | 0.0004237 | 0 | 0 |  | 1 | TRUE | wye
42 | LV_4192-4_0_3_load_47 | 49 | 0.0023631 | 0.00059224 | 0 | 0 |  | 1 | TRUE | wye
43 | LV_4192-4_0_3_load_46 | 51 | 0.001359 | 0.00034059 | 0 | 0 |  | 1 | TRUE | wye
44 | LV_4192-4_0_3_load_50 | 52 | 0.0017034 | 0.00042691 | 0 | 0 |  | 1 | TRUE | wye
45 | LV_4192-4_0_3_load_51 | 53 | 0.0012831 | 0.00032157 | 0 | 0 |  | 1 | TRUE | wye
46 | LV_4192-4_0_3_load_52 | 54 | 0.0039317 | 0.00098538 | 0 | 0 |  | 1 | TRUE | wye
47 | LV_4192-4_0_3_load_53 | 55 | 0.0016453 | 0.00041235 | 0 | 0 |  | 1 | TRUE | wye
48 | LV_4192-4_0_3_load_54 | 56 | 0.0019498 | 0.00048867 | 0 | 0 |  | 1 | TRUE | wye
49 | LV_4192-4_0_3_load_55 | 57 | 0.0027581 | 0.00069124 | 0 | 0 |  | 1 | TRUE | wye
50 | LV_4192-4_0_3_load_56 | 58 | 0.0021218 | 0.00053177 | 0 | 0 |  | 1 | TRUE | wye
51 | LV_4192-4_0_3_load_58 | 59 | 0.0015339 | 0.00038444 | 0 | 0 |  | 1 | TRUE | wye
52 | LV_4192-4_0_3_load_59 | 60 | 0.0020696 | 0.00051869 | 0 | 0 |  | 1 | TRUE | wye
53 | LV_4192-4_0_3_load_70 | 65 | 0.0027006 | 0.00067683 | 0 | 0 |  | 1 | TRUE | wye
54 | LV_4192-4_0_3_load_66 | 66 | 0.0026934 | 0.00067504 | 0 | 0 |  | 1 | TRUE | wye
55 | LV_4192-4_0_3_load_63 | 67 | 0.0047858 | 0.0011994 | 0 | 0 |  | 1 | TRUE | wye
56 | LV_4192-4_0_3_load_76 | 68 | 0.0058809 | 0.0014739 | 0 | 0 |  | 1 | TRUE | wye
57 | LV_4192-4_0_3_load_73 | 69 | 0.0024539 | 0.00061501 | 0 | 0 |  | 1 | TRUE | wye
58 | LV_4192-4_0_3_load_71 | 70 | 0.0011782 | 0.00029528 | 0 | 0 |  | 1 | TRUE | wye
59 | LV_4192-4_0_3_load_68 | 71 | 0.0012459 | 0.00031226 | 0 | 0 |  | 1 | TRUE | wye
60 | LV_4192-4_0_3_load_64 | 72 | 0.0010292 | 0.00025795 | 0 | 0 |  | 1 | TRUE | wye
61 | LV_4192-4_0_3_load_72 | 74 | 0.0054552 | 0.0013672 | 0 | 0 |  | 1 | TRUE | wye
62 | LV_4192-4_0_3_load_75 | 75 | 0.0029134 | 0.00073017 | 0 | 0 |  | 1 | TRUE | wye
63 | LV_4192-4_0_3_load_77 | 76 | 0.0036045 | 0.00090337 | 0 | 0 |  | 1 | TRUE | wye
64 | LV_4192-4_0_3_load_83 | 79 | 0.00086979 | 0.00021799 | 0 | 0 |  | 1 | TRUE | wye
65 | LV_4192-4_0_3_load_79 | 80 | 0.0025109 | 0.0006293 | 0 | 0 |  | 1 | TRUE | wye
66 | LV_4192-4_0_3_load_85 | 82 | 0.0037486 | 0.00093948 | 0 | 0 |  | 1 | TRUE | wye
67 | LV_4192-4_0_3_load_86 | 83 | 0.0042873 | 0.0010745 | 0 | 0 |  | 1 | TRUE | wye
68 | LV_4192-4_0_3_load_87 | 84 | 0.002124 | 0.00053232 | 0 | 0 |  | 1 | TRUE | wye
69 | LV_4192-4_0_3_load_88 | 85 | 0.0010195 | 0.0002555 | 0 | 0 |  | 1 | TRUE | wye
70 | LV_4192-4_0_3_load_89 | 86 | 0.00066194 | 0.0001659 | 0 | 0 |  | 1 | TRUE | wye
71 | LV_4192-4_0_3_load_90 | 87 | 0.00071465 | 0.00017911 | 0 | 0 |  | 1 | TRUE | wye

## ext_grid
| name | bus | vm_pu | va_degree | slack_weight | in_service
0 |  | 9 | 1 | 0 | 1 | TRUE

## line
| name | std_type | from_bus | to_bus | length_km | r_ohm_per_km | x_ohm_per_km | c_nf_per_km | g_us_per_km | max_i_ka | df | parallel | type | in_service
0 | LV_4192-4_0_3_line_0 | NAYY 4x150 SE | 0 | 1 | 0.0075622 | 0.208 | 0.08 | 261 | 0 | 0.27 | 1 | 1 | cs | TRUE
1 | LV_4192-4_0_3_line_1 | NAYY 4x150 SE | 1 | 2 | 0.017538 | 0.208 | 0.08 | 261 | 0 | 0.27 | 1 | 1 | cs | TRUE
2 | LV_4192-4_0_3_line_2 | NAYY 4x150 SE | 2 | 3 | 0.0176 | 0.208 | 0.08 | 261 | 0 | 0.27 | 1 | 1 | cs | TRUE
3 | LV_4192-4_0_3_line_3 | NAYY 4x150 SE | 2 | 4 | 0.0098084 | 0.208 | 0.08 | 261 | 0 | 0.27 | 1 | 1 | cs | TRUE
4 | LV_4192-4_0_3_line_4 | NAYY 4x150 SE | 3 | 5 | 0.025854 | 0.208 | 0.08 | 261 | 0 | 0.27 | 1 | 1 | cs | TRUE
5 | LV_4192-4_0_3_line_5 | NAYY 4x150 SE | 4 | 6 | 0.022356 | 0.208 | 0.08 | 261 | 0 | 0.27 | 1 | 1 | cs | TRUE
6 | LV_4192-4_0_3_line_6 | NAYY 4x150 SE | 5 | 10 | 0.0024158 | 0.208 | 0.08 | 261 | 0 | 0.27 | 1 | 1 | cs | TRUE
7 | LV_4192-4_0_3_line_7 | NAYY 4x150 SE | 6 | 7 | 0.0103 | 0.208 | 0.08 | 261 | 0 | 0.27 | 1 | 1 | cs | TRUE
8 | LV_4192-4_0_3_line_8 | NAYY 4x150 SE | 7 | 8 | 0.01795 | 0.208 | 0.08 | 261 | 0 | 0.27 | 1 | 1 | cs | TRUE
9 | LV_4192-4_0_3_line_9 | NAYY 4x150 SE | 8 | 9 | 0.025552 | 0.208 | 0.08 | 261 | 0 | 0.27 | 1 | 1 | cs | TRUE
10 | LV_4192-4_0_3_line_10 | NAYY 4x150 SE | 9 | 11 | 0.00021073 | 0.208 | 0.08 | 261 | 0 | 0.27 | 1 | 2 | cs | TRUE
11 | LV_4192-4_0_3_line_11 | NAYY 4x150 SE | 10 | 18 | 0.015859 | 0.208 | 0.08 | 261 | 0 | 0.27 | 1 | 1 | cs | TRUE
12 | LV_4192-4_0_3_line_12 | NAYY 4x150 SE | 11 | 12 | 0.015807 | 0.208 | 0.08 | 261 | 0 | 0.27 | 1 | 2 | cs | TRUE
13 | LV_4192-4_0_3_line_13 | NAYY 4x150 SE | 12 | 13 | 0.013511 | 0.208 | 0.08 | 261 | 0 | 0.27 | 1 | 1 | cs | TRUE
14 | LV_4192-4_0_3_line_14 | NAYY 4x150 SE | 12 | 14 | 0.026014 | 0.208 | 0.08 | 261 | 0 | 0.27 | 1 | 1 | cs | TRUE
15 | LV_4192-4_0_3_line_15 | NAYY 4x150 SE | 13 | 15 | 0.015832 | 0.208 | 0.08 | 261 | 0 | 0.27 | 1 | 1 | cs | TRUE
16 | LV_4192-4_0_3_line_16 | NAYY 4x150 SE | 13 | 16 | 0.016857 | 0.208 | 0.08 | 261 | 0 | 0.27 | 1 | 1 | cs | TRUE
17 | LV_4192-4_0_3_line_17 | NAYY 4x150 SE | 14 | 17 | 0.0038089 | 0.208 | 0.08 | 261 | 0 | 0.27 | 1 | 1 | cs | TRUE
18 | LV_4192-4_0_3_line_18 | NAYY 4x150 SE | 15 | 28 | 0.030548 | 0.208 | 0.08 | 261 | 0 | 0.27 | 1 | 1 | cs | TRUE
19 | LV_4192-4_0_3_line_19 | NAYY 4x150 SE | 16 | 24 | 0.00603 | 0.208 | 0.08 | 261 | 0 | 0.27 | 1 | 1 | cs | TRUE
20 | LV_4192-4_0_3_line_20 | NAYY 4x150 SE | 17 | 72 | 0.03248 | 0.208 | 0.08 | 261 | 0 | 0.27 | 1 | 1 | cs | TRUE
21 | LV_4192-4_0_3_line_21 | NAYY 4x150 SE | 19 | 20 | 0.0055695 | 0.208 | 0.08 | 261 | 0 | 0.27 | 1 | 1 | cs | TRUE
22 | LV_4192-4_0_3_line_22 | NAYY 4x150 SE | 20 | 21 | 0.02067 | 0.208 | 0.08 | 261 | 0 | 0.27 | 1 | 1 | cs | TRUE
23 | LV_4192-4_0_3_line_23 | NAYY 4x150 SE | 21 | 22 | 0.017169 | 0.208 | 0.08 | 261 | 0 | 0.27 | 1 | 1 | cs | TRUE
24 | LV_4192-4_0_3_line_24 | NAYY 4x150 SE | 22 | 23 | 0.00010734 | 0.208 | 0.08 | 261 | 0 | 0.27 | 1 | 1 | cs | TRUE
25 | LV_4192-4_0_3_line_25 | NAYY 4x150 SE | 23 | 26 | 0.02013 | 0.208 | 0.08 | 261 | 0 | 0.27 | 1 | 1 | cs | TRUE
26 | LV_4192-4_0_3_line_26 | NAYY 4x150 SE | 24 | 25 | 0.025112 | 0.208 | 0.08 | 261 | 0 | 0.27 | 1 | 1 | cs | TRUE
27 | LV_4192-4_0_3_line_27 | NAYY 4x150 SE | 25 | 26 | 0.01813 | 0.208 | 0.08 | 261 | 0 | 0.27 | 1 | 1 | cs | TRUE
28 | LV_4192-4_0_3_line_28 | NAYY 4x150 SE | 26 | 27 | 0.010021 | 0.208 | 0.08 | 261 | 0 | 0.27 | 1 | 1 | cs | TRUE
29 | LV_4192-4_0_3_line_29 | NAYY 4x150 SE | 28 | 29 | 0.0035488 | 0.208 | 0.08 | 261 | 0 | 0.27 | 1 | 1 | cs | TRUE
30 | LV_4192-4_0_3_line_30 | NAYY 4x150 SE | 29 | 30 | 0.0081173 | 0.208 | 0.08 | 261 | 0 | 0.27 | 1 | 1 | cs | TRUE
31 | LV_4192-4_0_3_line_31 | NAYY 4x150 SE | 30 | 31 | 0.015409 | 0.208 | 0.08 | 261 | 0 | 0.27 | 1 | 1 | cs | TRUE
32 | LV_4192-4_0_3_line_32 | NAYY 4x150 SE | 31 | 32 | 0.021885 | 0.208 | 0.08 | 261 | 0 | 0.27 | 1 | 1 | cs | TRUE
33 | LV_4192-4_0_3_line_33 | NAYY 4x150 SE | 32 | 33 | 0.0051888 | 0.208 | 0.08 | 261 | 0 | 0.27 | 1 | 1 | cs | TRUE
34 | LV_4192-4_0_3_line_34 | NAYY 4x150 SE | 33 | 34 | 0.014464 | 0.208 | 0.08 | 261 | 0 | 0.27 | 1 | 1 | cs | TRUE
35 | LV_4192-4_0_3_line_35 | NAYY 4x150 SE | 34 | 35 | 0.024443 | 0.208 | 0.08 | 261 | 0 | 0.27 | 1 | 1 | cs | TRUE
36 | LV_4192-4_0_3_line_36 | NAYY 4x150 SE | 35 | 36 | 0.01347 | 0.208 | 0.08 | 261 | 0 | 0.27 | 1 | 1 | cs | TRUE
37 | LV_4192-4_0_3_line_37 | NAYY 4x150 SE | 35 | 37 | 0.017679 | 0.208 | 0.08 | 261 | 0 | 0.27 | 1 | 1 | cs | TRUE
38 | LV_4192-4_0_3_line_38 | NAYY 4x150 SE | 36 | 38 | 0.0038814 | 0.208 | 0.08 | 261 | 0 | 0.27 | 1 | 1 | cs | TRUE
39 | LV_4192-4_0_3_line_39 | NAYY 4x150 SE | 37 | 39 | 0.0047663 | 0.208 | 0.08 | 261 | 0 | 0.27 | 1 | 1 | cs | TRUE
40 | LV_4192-4_0_3_line_40 | NAYY 4x150 SE | 38 | 40 | 0.016743 | 0.208 | 0.08 | 261 | 0 | 0.27 | 1 | 1 | cs | TRUE
41 | LV_4192-4_0_3_line_41 | NAYY 4x150 SE | 40 | 43 | 0.0073725 | 0.208 | 0.08 | 261 | 0 | 0.27 | 1 | 1 | cs | TRUE
42 | LV_4192-4_0_3_line_42 | NAYY 4x150 SE | 40 | 41 | 0.02213 | 0.208 | 0.08 | 261 | 0 | 0.27 | 1 | 1 | cs | TRUE
43 | LV_4192-4_0_3_line_43 | NAYY 4x150 SE | 41 | 42 | 0.0096047 | 0.208 | 0.08 | 261 | 0 | 0.27 | 1 | 1 | cs | TRUE
44 | LV_4192-4_0_3_line_44 | NAYY 4x150 SE | 43 | 44 | 0.036091 | 0.208 | 0.08 | 261 | 0 | 0.27 | 1 | 1 | cs | TRUE
45 | LV_4192-4_0_3_line_45 | NAYY 4x150 SE | 44 | 45 | 0.0022211 | 0.208 | 0.08 | 261 | 0 | 0.27 | 1 | 1 | cs | TRUE
46 | LV_4192-4_0_3_line_46 | NAYY 4x150 SE | 45 | 51 | 0.020757 | 0.208 | 0.08 | 261 | 0 | 0.27 | 1 | 1 | cs | TRUE
47 | LV_4192-4_0_3_line_47 | NAYY 4x150 SE | 46 | 47 | 0.038573 | 0.208 | 0.08 | 261 | 0 | 0.27 | 1 | 1 | cs | TRUE
48 | LV_4192-4_0_3_line_48 | NAYY 4x150 SE | 47 | 48 | 0.038745 | 0.208 | 0.08 | 261 | 0 | 0.27 | 1 | 1 | cs | TRUE
49 | LV_4192-4_0_3_line_49 | NAYY 4x150 SE | 48 | 49 | 0.038954 | 0.208 | 0.08 | 261 | 0 | 0.27 | 1 | 1 | cs | TRUE
50 | LV_4192-4_0_3_line_50 | NAYY 4x150 SE | 49 | 50 | 0.022681 | 0.208 | 0.08 | 261 | 0 | 0.27 | 1 | 1 | cs | TRUE
51 | LV_4192-4_0_3_line_51 | NAYY 4x150 SE | 50 | 52 | 0.03616 | 0.208 | 0.08 | 261 | 0 | 0.27 | 1 | 1 | cs | TRUE
52 | LV_4192-4_0_3_line_52 | NAYY 4x150 SE | 50 | 51 | 0.01187 | 0.208 | 0.08 | 261 | 0 | 0.27 | 1 | 1 | cs | TRUE
53 | LV_4192-4_0_3_line_53 | NAYY 4x150 SE | 52 | 53 | 0.021179 | 0.208 | 0.08 | 261 | 0 | 0.27 | 1 | 1 | cs | TRUE
54 | LV_4192-4_0_3_line_54 | NAYY 4x150 SE | 53 | 54 | 0.00063787 | 0.208 | 0.08 | 261 | 0 | 0.27 | 1 | 1 | cs | TRUE
55 | LV_4192-4_0_3_line_55 | NAYY 4x150 SE | 54 | 55 | 0.022158 | 0.208 | 0.08 | 261 | 0 | 0.27 | 1 | 1 | cs | TRUE
56 | LV_4192-4_0_3_line_56 | NAYY 4x150 SE | 55 | 56 | 0.010685 | 0.208 | 0.08 | 261 | 0 | 0.27 | 1 | 1 | cs | TRUE
57 | LV_4192-4_0_3_line_57 | NAYY 4x150 SE | 56 | 57 | 0.014018 | 0.208 | 0.08 | 261 | 0 | 0.27 | 1 | 1 | cs | TRUE
58 | LV_4192-4_0_3_line_58 | NAYY 4x150 SE | 57 | 58 | 0.0080862 | 0.208 | 0.08 | 261 | 0 | 0.27 | 1 | 1 | cs | TRUE
59 | LV_4192-4_0_3_line_59 | NAYY 4x150 SE | 59 | 60 | 0.012483 | 0.208 | 0.08 | 261 | 0 | 0.27 | 1 | 1 | cs | TRUE
60 | LV_4192-4_0_3_line_60 | NAYY 4x150 SE | 59 | 61 | 0.013321 | 0.208 | 0.08 | 261 | 0 | 0.27 | 1 | 1 | cs | TRUE
61 | LV_4192-4_0_3_line_61 | NAYY 4x150 SE | 60 | 62 | 0.011907 | 0.208 | 0.08 | 261 | 0 | 0.27 | 1 | 1 | cs | TRUE
62 | LV_4192-4_0_3_line_62 | NAYY 4x150 SE | 61 | 63 | 0.057292 | 0.208 | 0.08 | 261 | 0 | 0.27 | 1 | 1 | cs | TRUE
63 | LV_4192-4_0_3_line_63 | NAYY 4x150 SE | 62 | 64 | 0.023079 | 0.208 | 0.08 | 261 | 0 | 0.27 | 1 | 1 | cs | TRUE
64 | LV_4192-4_0_3_line_64 | NAYY 4x150 SE | 62 | 65 | 0.010273 | 0.208 | 0.08 | 261 | 0 | 0.27 | 1 | 1 | cs | TRUE
65 | LV_4192-4_0_3_line_65 | NAYY 4x150 SE | 63 | 66 | 0.019648 | 0.208 | 0.08 | 261 | 0 | 0.27 | 1 | 1 | cs | TRUE
66 | LV_4192-4_0_3_line_66 | NAYY 4x150 SE | 63 | 67 | 0.016043 | 0.208 | 0.08 | 261 | 0 | 0.27 | 1 | 1 | cs | TRUE
67 | LV_4192-4_0_3_line_67 | NAYY 4x150 SE | 64 | 68 | 0.023593 | 0.208 | 0.08 | 261 | 0 | 0.27 | 1 | 1 | cs | TRUE
68 | LV_4192-4_0_3_line_68 | NAYY 4x150 SE | 64 | 69 | 0.024917 | 0.208 | 0.08 | 261 | 0 | 0.27 | 1 | 1 | cs | TRUE
69 | LV_4192-4_0_3_line_69 | NAYY 4x150 SE | 65 | 70 | 0.031478 | 0.208 | 0.08 | 261 | 0 | 0.27 | 1 | 1 | cs | TRUE
70 | LV_4192-4_0_3_line_70 | NAYY 4x150 SE | 66 | 71 | 0.013137 | 0.208 | 0.08 | 261 | 0 | 0.27 | 1 | 1 | cs | TRUE
71 | LV_4192-4_0_3_line_71 | NAYY 4x150 SE | 67 | 72 | 0.0083566 | 0.208 | 0.08 | 261 | 0 | 0.27 | 1 | 1 | cs | TRUE
72 | LV_4192-4_0_3_line_72 | NAYY 4x150 SE | 68 | 73 | 0.0092031 | 0.208 | 0.08 | 261 | 0 | 0.27 | 1 | 1 | cs | TRUE
73 | LV_4192-4_0_3_line_73 | NAYY 4x150 SE | 69 | 74 | 0.0047451 | 0.208 | 0.08 | 261 | 0 | 0.27 | 1 | 1 | cs | TRUE
74 | LV_4192-4_0_3_line_74 | NAYY 4x150 SE | 73 | 78 | 0.021985 | 0.208 | 0.08 | 261 | 0 | 0.27 | 1 | 1 | cs | TRUE
75 | LV_4192-4_0_3_line_75 | NAYY 4x150 SE | 73 | 79 | 0.017231 | 0.208 | 0.08 | 261 | 0 | 0.27 | 1 | 1 | cs | TRUE
76 | LV_4192-4_0_3_line_76 | NAYY 4x150 SE | 75 | 76 | 0.0035614 | 0.208 | 0.08 | 261 | 0 | 0.27 | 1 | 1 | cs | TRUE
77 | LV_4192-4_0_3_line_77 | NAYY 4x150 SE | 76 | 77 | 0.017546 | 0.208 | 0.08 | 261 | 0 | 0.27 | 1 | 1 | cs | TRUE
78 | LV_4192-4_0_3_line_78 | NAYY 4x150 SE | 77 | 80 | 0.011437 | 0.208 | 0.08 | 261 | 0 | 0.27 | 1 | 1 | cs | TRUE
79 | LV_4192-4_0_3_line_79 | NAYY 4x150 SE | 78 | 83 | 0.015947 | 0.208 | 0.08 | 261 | 0 | 0.27 | 1 | 1 | cs | TRUE
80 | LV_4192-4_0_3_line_80 | NAYY 4x150 SE | 78 | 81 | 0.031444 | 0.208 | 0.08 | 261 | 0 | 0.27 | 1 | 1 | cs | TRUE
81 | LV_4192-4_0_3_line_81 | NAYY 4x150 SE | 79 | 80 | 0.0068169 | 0.208 | 0.08 | 261 | 0 | 0.27 | 1 | 1 | cs | TRUE
82 | LV_4192-4_0_3_line_82 | NAYY 4x150 SE | 81 | 82 | 0.019353 | 0.208 | 0.08 | 261 | 0 | 0.27 | 1 | 1 | cs | TRUE
83 | LV_4192-4_0_3_line_83 | NAYY 4x150 SE | 83 | 84 | 0.010639 | 0.208 | 0.08 | 261 | 0 | 0.27 | 1 | 1 | cs | TRUE
84 | LV_4192-4_0_3_line_84 | NAYY 4x150 SE | 84 | 85 | 0.014439 | 0.208 | 0.08 | 261 | 0 | 0.27 | 1 | 1 | cs | TRUE
85 | LV_4192-4_0_3_line_85 | NAYY 4x150 SE | 85 | 86 | 0.0045667 | 0.208 | 0.08 | 261 | 0 | 0.27 | 1 | 1 | cs | TRUE
86 | LV_4192-4_0_3_line_86 | NAYY 4x150 SE | 86 | 87 | 0.0049613 | 0.208 | 0.08 | 261 | 0 | 0.27 | 1 | 1 | cs | TRUE

## trafo
| name | std_type | hv_bus | lv_bus | sn_mva | vn_hv_kv | vn_lv_kv | vk_percent | vkr_percent | pfe_kw | i0_percent | shift_degree | tap_side | tap_neutral | tap_min | tap_max | tap_step_percent | tap_step_degree | tap_pos | tap_phase_shifter | parallel | df | in_service
0 | LV_4192-4_0_3_trafo_8 | 0.25 MVA 20/0.4 kV | 88 | 9 | 0.25 | 20 | 0.4 | 6 | 1.44 | 0.8 | 0.32 | 150 | hv | 0 | -2 | 2 | 2.5 | 0 | 0 | FALSE | 1 | 1 | TRUE

## line_geodata
| x0 | y0 | x1 | y1 | x2 | y2 | x3 | y3 | x4 | y4
0 | 2656866.4632 | 1241058.2554 | 2656864.9436 | 1241065.6633
1 | 2656861.4195 | 1241082.8431 | 2656864.9436 | 1241065.6633
2 | 2656861.4195 | 1241082.8431 | 2656872.273 | 1241085.6156 | 2656878.3059 | 1241087.7464
3 | 2656861.4195 | 1241082.8431 | 2656859.5804 | 1241092.4775
4 | 2656878.3059 | 1241087.7464 | 2656902.684 | 1241096.3568
5 | 2656859.5804 | 1241092.4775 | 2656856.492 | 1241108.6576 | 2656856.4356 | 1241114.5415
6 | 2656904.9619 | 1241097.1614 | 2656902.684 | 1241096.3568
7 | 2656856.4356 | 1241114.5415 | 2656856.3369 | 1241124.8413
8 | 2656857.4526 | 1241142.7537 | 2656856.3281 | 1241125.7675 | 2656856.3369 | 1241124.8413
9 | 2656857.4526 | 1241142.7537 | 2656859.1405 | 1241168.2498
10 | 2656859.1544 | 1241168.46 | 2656859.1405 | 1241168.2498
11 | 2656904.9619 | 1241097.1614 | 2656919.256 | 1241102.2101 | 2656919.7786 | 1241102.6746
12 | 2656860.1986 | 1241184.2324 | 2656859.1544 | 1241168.46
13 | 2656860.1986 | 1241184.2324 | 2656873.7488 | 1241184.0954
14 | 2656860.1986 | 1241184.2324 | 2656840.4543 | 1241190.8701 | 2656835.5197 | 1241192.4579
15 | 2656873.7488 | 1241184.0954 | 2656874.3782 | 1241199.9149
16 | 2656873.7488 | 1241184.0954 | 2656890.5622 | 1241185.3011
17 | 2656831.8938 | 1241193.6246 | 2656835.5197 | 1241192.4579
18 | 2656874.3782 | 1241199.9149 | 2656875.3269 | 1241223.7592 | 2656878.1856 | 1241229.8019
19 | 2656896.5767 | 1241185.7324 | 2656890.5622 | 1241185.3011
20 | 2656831.8938 | 1241193.6246 | 2656820.9252 | 1241197.154 | 2656807.2193 | 1241200.136 | 2656800.288 | 1241200.1115
21 | 2656931.6195 | 1241131.646 | 2656932.9121 | 1241137.0634
22 | 2656936.4515 | 1241157.4098 | 2656934.4067 | 1241143.3272 | 2656932.9121 | 1241137.0634
23 | 2656938.0289 | 1241174.4839 | 2656937.6691 | 1241165.7957 | 2656936.4515 | 1241157.4098
24 | 2656938.0289 | 1241174.4839 | 2656938.0333 | 1241174.5911
25 | 2656938.8662 | 1241194.7042 | 2656938.0333 | 1241174.5911
26 | 2656896.5767 | 1241185.7324 | 2656897.7302 | 1241185.8152 | 2656921.1455 | 1241190.875
27 | 2656938.8662 | 1241194.7042 | 2656921.1455 | 1241190.875
28 | 2656938.8662 | 1241194.7042 | 2656948.8183 | 1241195.8775
29 | 2656878.1856 | 1241229.8019 | 2656878.3282 | 1241230.1033 | 2656880.8918 | 1241232.044
30 | 2656887.7424 | 1241236.3426 | 2656884.0555 | 1241234.4388 | 2656880.8918 | 1241232.044
31 | 2656887.7424 | 1241236.3426 | 2656901.434 | 1241243.4126
32 | 2656901.434 | 1241243.4126 | 2656920.8799 | 1241253.4538
33 | 2656925.4903 | 1241255.8345 | 2656920.8799 | 1241253.4538
34 | 2656925.4903 | 1241255.8345 | 2656936.1402 | 1241261.3337 | 2656938.4643 | 1241262.1935
35 | 2656962.1411 | 1241267.6539 | 2656948.1116 | 1241265.7625 | 2656938.4643 | 1241262.1935
36 | 2656962.1411 | 1241267.6539 | 2656975.5717 | 1241266.6182
37 | 2656962.1411 | 1241267.6539 | 2656962.7159 | 1241285.3232
38 | 2656975.5717 | 1241266.6182 | 2656978.9382 | 1241266.3586 | 2656979.4402 | 1241266.3049
39 | 2656962.8709 | 1241290.087 | 2656962.7159 | 1241285.3232
40 | 2656996.0883 | 1241264.522 | 2656979.4402 | 1241266.3049
41 | 2656996.0883 | 1241264.522 | 2656995.6311 | 1241257.1637
42 | 2656996.0883 | 1241264.522 | 2656997.7868 | 1241286.587
43 | 2656997.7868 | 1241286.587 | 2656998.5239 | 1241296.1634
44 | 2656995.6311 | 1241257.1637 | 2656993.3929 | 1241221.1419
45 | 2656993.3929 | 1241221.1419 | 2656993.2552 | 1241218.925
46 | 2656993.2552 | 1241218.925 | 2656993.004 | 1241214.8814 | 2656990.6079 | 1241198.3481
47 | 2657050.4112 | 1241262.7921 | 2657051.1996 | 1241224.2268
48 | 2657050.2867 | 1241185.5007 | 2657051.3426 | 1241217.2321 | 2657051.1996 | 1241224.2268
49 | 2657050.2867 | 1241185.5007 | 2657025.7594 | 1241185.5207 | 2657011.3627 | 1241186.4522
50 | 2656988.9054 | 1241186.601 | 2656992.0931 | 1241187.699 | 2657011.3627 | 1241186.4522
51 | 2656988.9054 | 1241186.601 | 2656987.488 | 1241173.5898 | 2656991.0489 | 1241150.7948
52 | 2656988.9054 | 1241186.601 | 2656990.6079 | 1241198.3481
53 | 2656991.0489 | 1241150.7948 | 2656991.5965 | 1241147.2895 | 2656992.5097 | 1241132.4995 | 2656992.5465 | 1241129.6868
54 | 2656992.5549 | 1241129.0489 | 2656992.5465 | 1241129.6868
55 | 2656992.8447 | 1241106.8932 | 2656992.5549 | 1241129.0489
56 | 2656992.8447 | 1241106.8932 | 2656992.9844 | 1241096.2095
57 | 2656993.1677 | 1241082.1928 | 2656992.9844 | 1241096.2095
58 | 2656993.1677 | 1241082.1928 | 2656993.2735 | 1241074.1072
59 | 2656710.4963 | 1241192.8512 | 2656699.513 | 1241186.9192
60 | 2656720.8041 | 1241201.2886 | 2656710.4963 | 1241192.8512 | 2656710.4963 | 1241192.8512
61 | 2656689.0362 | 1241181.2608 | 2656699.513 | 1241186.9192
62 | 2656720.8041 | 1241201.2886 | 2656725.2825 | 1241197.0841 | 2656734.5868 | 1241195.0161 | 2656743.8498 | 1241195.6939 | 2656775.8886 | 1241200.0252
63 | 2656689.0362 | 1241181.2608 | 2656681.7752 | 1241176.7885 | 2656671.371 | 1241166.5602
64 | 2656689.0362 | 1241181.2608 | 2656684.457 | 1241190.4566
65 | 2656775.8886 | 1241200.0252 | 2656777.0966 | 1241180.4142
66 | 2656775.8886 | 1241200.0252 | 2656791.9314 | 1241200.082
67 | 2656671.371 | 1241166.5602 | 2656666.6927 | 1241157.6541 | 2656661.7035 | 1241147.2662 | 2656660.9584 | 1241145.4
68 | 2656671.371 | 1241166.5602 | 2656663.5055 | 1241180.2609 | 2656661.5677 | 1241181.2876 | 2656654.7125 | 1241182.2727
69 | 2656679.8538 | 1241221.2221 | 2656680.6299 | 1241200.9159 | 2656683.355 | 1241192.6698 | 2656684.457 | 1241190.4566
70 | 2656777.0966 | 1241180.4142 | 2656777.9043 | 1241167.3019
71 | 2656791.9314 | 1241200.082 | 2656800.288 | 1241200.1115
72 | 2656657.5462 | 1241136.8529 | 2656660.9584 | 1241145.4
73 | 2656650.0157 | 1241182.9476 | 2656654.7125 | 1241182.2727
74 | 2656649.2574 | 1241116.4825 | 2656657.5462 | 1241136.8529
75 | 2656657.5462 | 1241136.8529 | 2656651.5236 | 1241138.8746 | 2656644.85 | 1241140.1785 | 2656640.7997 | 1241140.6582
76 | 2656621.0173 | 1241163.3239 | 2656621.4289 | 1241159.7864
77 | 2656622.6313 | 1241142.2902 | 2656622.0463 | 1241154.4817 | 2656621.4289 | 1241159.7864
78 | 2656622.6313 | 1241142.2902 | 2656629.3858 | 1241142.01 | 2656634.0301 | 1241141.4599
79 | 2656649.2574 | 1241116.4825 | 2656660.4611 | 1241106.3381 | 2656660.7391 | 1241105.5527
80 | 2656631.9135 | 1241090.2551 | 2656642.8268 | 1241106.5812 | 2656649.2574 | 1241116.4825
81 | 2656640.7997 | 1241140.6582 | 2656634.0301 | 1241141.4599
82 | 2656631.9135 | 1241090.2551 | 2656623.9161 | 1241095.5935 | 2656616.0831 | 1241101.3786
83 | 2656660.7391 | 1241105.5527 | 2656664.2888 | 1241095.5235
84 | 2656670.8963 | 1241082.6953 | 2656664.6027 | 1241094.6365 | 2656664.2888 | 1241095.5235
85 | 2656670.8963 | 1241082.6953 | 2656673.0255 | 1241078.6553
86 | 2656675.3386 | 1241074.2663 | 2656673.0255 | 1241078.6553

## bus_geodata
| x | y | coords
0 | 2656866.4632 | 1241058.2554
1 | 2656864.9436 | 1241065.6633
2 | 2656861.4195 | 1241082.8431
3 | 2656878.3059 | 1241087.7464
4 | 2656859.5804 | 1241092.4775
5 | 2656902.684 | 1241096.3568
6 | 2656856.4356 | 1241114.5415
7 | 2656856.3369 | 1241124.8413
8 | 2656857.4526 | 1241142.7536
9 | 2656859.1405 | 1241168.2498
10 | 2656904.9619 | 1241097.1614
11 | 2656859.1544 | 1241168.46
12 | 2656860.1986 | 1241184.2324
13 | 2656873.7488 | 1241184.0954
14 | 2656835.5196 | 1241192.4579
15 | 2656874.3782 | 1241199.915
16 | 2656890.5622 | 1241185.3011
17 | 2656831.8938 | 1241193.6246
18 | 2656919.7786 | 1241102.6746
19 | 2656931.6195 | 1241131.646
20 | 2656932.9121 | 1241137.0634
21 | 2656936.4515 | 1241157.4098
22 | 2656938.0289 | 1241174.4839
23 | 2656938.0333 | 1241174.5911
24 | 2656896.5767 | 1241185.7324
25 | 2656921.1455 | 1241190.875
26 | 2656938.8662 | 1241194.7042
27 | 2656948.8183 | 1241195.8775
28 | 2656878.1856 | 1241229.8019
29 | 2656880.8918 | 1241232.044
30 | 2656887.7424 | 1241236.3426
31 | 2656901.434 | 1241243.4126
32 | 2656920.8799 | 1241253.4538
33 | 2656925.4903 | 1241255.8345
34 | 2656938.4643 | 1241262.1935
35 | 2656962.1411 | 1241267.6539
36 | 2656975.5717 | 1241266.6182
37 | 2656962.7159 | 1241285.3232
38 | 2656979.4402 | 1241266.3049
39 | 2656962.8709 | 1241290.087
40 | 2656996.0883 | 1241264.522
41 | 2656997.7868 | 1241286.587
42 | 2656998.5239 | 1241296.1634
43 | 2656995.6311 | 1241257.1637
44 | 2656993.3929 | 1241221.1419
45 | 2656993.2552 | 1241218.925
46 | 2657050.4112 | 1241262.7921
47 | 2657051.1996 | 1241224.2268
48 | 2657050.2867 | 1241185.5007
49 | 2657011.3627 | 1241186.4522
50 | 2656988.9054 | 1241186.601
51 | 2656990.6079 | 1241198.3481
52 | 2656991.0489 | 1241150.7948
53 | 2656992.5465 | 1241129.6868
54 | 2656992.5549 | 1241129.0489
55 | 2656992.8447 | 1241106.8932
56 | 2656992.9844 | 1241096.2095
57 | 2656993.1677 | 1241082.1928
58 | 2656993.2735 | 1241074.1072
59 | 2656710.4963 | 1241192.8512
60 | 2656699.513 | 1241186.9192
61 | 2656720.8041 | 1241201.2886
62 | 2656689.0362 | 1241181.2608
63 | 2656775.8886 | 1241200.0252
64 | 2656671.371 | 1241166.5602
65 | 2656684.457 | 1241190.4566
66 | 2656777.0966 | 1241180.4142
67 | 2656791.9314 | 1241200.082
68 | 2656660.9584 | 1241145.4
69 | 2656654.7125 | 1241182.2727
70 | 2656679.8538 | 1241221.2221
71 | 2656777.9043 | 1241167.3019
72 | 2656800.288 | 1241200.1115
73 | 2656657.5462 | 1241136.8529
74 | 2656650.0157 | 1241182.9476
75 | 2656621.0173 | 1241163.3239
76 | 2656621.4289 | 1241159.7864
77 | 2656622.6313 | 1241142.2902
78 | 2656649.2574 | 1241116.4825
79 | 2656640.7997 | 1241140.6582
80 | 2656634.0301 | 1241141.4599
81 | 2656631.9135 | 1241090.2551
82 | 2656616.0831 | 1241101.3786
83 | 2656660.7391 | 1241105.5527
84 | 2656664.2888 | 1241095.5235
85 | 2656670.8963 | 1241082.6953
86 | 2656673.0255 | 1241078.6553
87 | 2656675.3386 | 1241074.2663
88 | 2656860.1986 | 1241184.2324

## line_std_types
| c_nf_per_km | r_ohm_per_km | x_ohm_per_km | max_i_ka | type | q_mm2 | alpha | voltage_rating
NAYY 4x50 SE | 210 | 0.642 | 0.083 | 0.142 | cs | 50 | 0.00403 | LV
NAYY 4x120 SE | 264 | 0.225 | 0.08 | 0.242 | cs | 120 | 0.00403 | LV
NAYY 4x150 SE | 261 | 0.208 | 0.08 | 0.27 | cs | 150 | 0.00403 | LV
NA2XS2Y 1x95 RM/25 12/20 kV | 216 | 0.313 | 0.132 | 0.252 | cs | 95 | 0.00403 | MV
NA2XS2Y 1x185 RM/25 12/20 kV | 273 | 0.161 | 0.117 | 0.362 | cs | 185 | 0.00403 | MV
NA2XS2Y 1x240 RM/25 12/20 kV | 304 | 0.122 | 0.112 | 0.421 | cs | 240 | 0.00403 | MV
NA2XS2Y 1x95 RM/25 6/10 kV | 315 | 0.313 | 0.123 | 0.249 | cs | 95 | 0.00403 | MV
NA2XS2Y 1x185 RM/25 6/10 kV | 406 | 0.161 | 0.11 | 0.358 | cs | 185 | 0.00403 | MV
NA2XS2Y 1x240 RM/25 6/10 kV | 456 | 0.122 | 0.105 | 0.416 | cs | 240 | 0.00403 | MV
NA2XS2Y 1x150 RM/25 12/20 kV | 250 | 0.206 | 0.116 | 0.319 | cs | 150 | 0.00403 | MV
NA2XS2Y 1x120 RM/25 12/20 kV | 230 | 0.253 | 0.119 | 0.283 | cs | 120 | 0.00403 | MV
NA2XS2Y 1x70 RM/25 12/20 kV | 190 | 0.443 | 0.132 | 0.22 | cs | 70 | 0.00403 | MV
NA2XS2Y 1x150 RM/25 6/10 kV | 360 | 0.206 | 0.11 | 0.315 | cs | 150 | 0.00403 | MV
NA2XS2Y 1x120 RM/25 6/10 kV | 340 | 0.253 | 0.113 | 0.28 | cs | 120 | 0.00403 | MV
NA2XS2Y 1x70 RM/25 6/10 kV | 280 | 0.443 | 0.123 | 0.217 | cs | 70 | 0.00403 | MV
N2XS(FL)2Y 1x120 RM/35 64/110 kV | 112 | 0.153 | 0.166 | 0.366 | cs | 120 | 0.00393 | HV
N2XS(FL)2Y 1x185 RM/35 64/110 kV | 125 | 0.099 | 0.156 | 0.457 | cs | 185 | 0.00393 | HV
N2XS(FL)2Y 1x240 RM/35 64/110 kV | 135 | 0.075 | 0.149 | 0.526 | cs | 240 | 0.00393 | HV
N2XS(FL)2Y 1x300 RM/35 64/110 kV | 144 | 0.06 | 0.144 | 0.588 | cs | 300 | 0.00393 | HV
15-AL1/3-ST1A 0.4 | 11 | 1.8769 | 0.35 | 0.105 | ol | 16 | 0.00403 | LV
24-AL1/4-ST1A 0.4 | 11.25 | 1.2012 | 0.335 | 0.14 | ol | 24 | 0.00403 | LV
48-AL1/8-ST1A 0.4 | 12.2 | 0.5939 | 0.3 | 0.21 | ol | 48 | 0.00403 | LV
94-AL1/15-ST1A 0.4 | 13.2 | 0.306 | 0.29 | 0.35 | ol | 94 | 0.00403 | LV
34-AL1/6-ST1A 10.0 | 9.7 | 0.8342 | 0.36 | 0.17 | ol | 34 | 0.00403 | MV
48-AL1/8-ST1A 10.0 | 10.1 | 0.5939 | 0.35 | 0.21 | ol | 48 | 0.00403 | MV
70-AL1/11-ST1A 10.0 | 10.4 | 0.4132 | 0.339 | 0.29 | ol | 70 | 0.00403 | MV
94-AL1/15-ST1A 10.0 | 10.75 | 0.306 | 0.33 | 0.35 | ol | 94 | 0.00403 | MV
122-AL1/20-ST1A 10.0 | 11.1 | 0.2376 | 0.323 | 0.41 | ol | 122 | 0.00403 | MV
149-AL1/24-ST1A 10.0 | 11.25 | 0.194 | 0.315 | 0.47 | ol | 149 | 0.00403 | MV
34-AL1/6-ST1A 20.0 | 9.15 | 0.8342 | 0.382 | 0.17 | ol | 34 | 0.00403 | MV
48-AL1/8-ST1A 20.0 | 9.5 | 0.5939 | 0.372 | 0.21 | ol | 48 | 0.00403 | MV
70-AL1/11-ST1A 20.0 | 9.7 | 0.4132 | 0.36 | 0.29 | ol | 70 | 0.00403 | MV
94-AL1/15-ST1A 20.0 | 10 | 0.306 | 0.35 | 0.35 | ol | 94 | 0.00403 | MV
122-AL1/20-ST1A 20.0 | 10.3 | 0.2376 | 0.344 | 0.41 | ol | 122 | 0.00403 | MV
149-AL1/24-ST1A 20.0 | 10.5 | 0.194 | 0.337 | 0.47 | ol | 149 | 0.00403 | MV
184-AL1/30-ST1A 20.0 | 10.75 | 0.1571 | 0.33 | 0.535 | ol | 184 | 0.00403 | MV
243-AL1/39-ST1A 20.0 | 11 | 0.1188 | 0.32 | 0.645 | ol | 243 | 0.00403 | MV
48-AL1/8-ST1A 110.0 | 8 | 0.5939 | 0.46 | 0.21 | ol | 48 | 0.00403 | HV
70-AL1/11-ST1A 110.0 | 8.4 | 0.4132 | 0.45 | 0.29 | ol | 70 | 0.00403 | HV
94-AL1/15-ST1A 110.0 | 8.65 | 0.306 | 0.44 | 0.35 | ol | 94 | 0.00403 | HV
122-AL1/20-ST1A 110.0 | 8.5 | 0.2376 | 0.43 | 0.41 | ol | 122 | 0.00403 | HV
149-AL1/24-ST1A 110.0 | 8.75 | 0.194 | 0.41 | 0.47 | ol | 149 | 0.00403 | HV
184-AL1/30-ST1A 110.0 | 8.8 | 0.1571 | 0.4 | 0.535 | ol | 184 | 0.00403 | HV
243-AL1/39-ST1A 110.0 | 9 | 0.1188 | 0.39 | 0.645 | ol | 243 | 0.00403 | HV
305-AL1/39-ST1A 110.0 | 9.2 | 0.0949 | 0.38 | 0.74 | ol | 305 | 0.00403 | HV
490-AL1/64-ST1A 110.0 | 9.75 | 0.059 | 0.37 | 0.96 | ol | 490 | 0.00403 | HV
679-AL1/86-ST1A 110.0 | 9.95 | 0.042 | 0.36 | 1.15 | ol | 679 | 0.00403 | HV
490-AL1/64-ST1A 220.0 | 10 | 0.059 | 0.285 | 0.96 | ol | 490 | 0.00403 | HV
679-AL1/86-ST1A 220.0 | 11.7 | 0.042 | 0.275 | 1.15 | ol | 679 | 0.00403 | HV
490-AL1/64-ST1A 380.0 | 11 | 0.059 | 0.253 | 0.96 | ol | 490 | 0.00403 | HV
679-AL1/86-ST1A 380.0 | 14.6 | 0.042 | 0.25 | 1.15 | ol | 679 | 0.00403 | HV

## trafo_std_types
| i0_percent | pfe_kw | vkr_percent | sn_mva | vn_lv_kv | vn_hv_kv | vk_percent | shift_degree | vector_group | tap_side | tap_neutral | tap_min | tap_max | tap_step_degree | tap_step_percent | tap_phase_shifter
160 MVA 380/110 kV | 0.06 | 60 | 0.25 | 160 | 110 | 380 | 12.2 | 0 | Yy0 | hv | 0 | -9 | 9 | 0 | 1.5 | FALSE
100 MVA 220/110 kV | 0.06 | 55 | 0.26 | 100 | 110 | 220 | 12 | 0 | Yy0 | hv | 0 | -9 | 9 | 0 | 1.5 | FALSE
63 MVA 110/20 kV | 0.04 | 22 | 0.32 | 63 | 20 | 110 | 18 | 150 | YNd5 | hv | 0 | -9 | 9 | 0 | 1.5 | FALSE
40 MVA 110/20 kV | 0.05 | 18 | 0.34 | 40 | 20 | 110 | 16.2 | 150 | YNd5 | hv | 0 | -9 | 9 | 0 | 1.5 | FALSE
25 MVA 110/20 kV | 0.07 | 14 | 0.41 | 25 | 20 | 110 | 12 | 150 | YNd5 | hv | 0 | -9 | 9 | 0 | 1.5 | FALSE
63 MVA 110/10 kV | 0.04 | 22 | 0.32 | 63 | 10 | 110 | 18 | 150 | YNd5 | hv | 0 | -9 | 9 | 0 | 1.5 | FALSE
40 MVA 110/10 kV | 0.05 | 18 | 0.34 | 40 | 10 | 110 | 16.2 | 150 | YNd5 | hv | 0 | -9 | 9 | 0 | 1.5 | FALSE
25 MVA 110/10 kV | 0.07 | 14 | 0.41 | 25 | 10 | 110 | 12 | 150 | YNd5 | hv | 0 | -9 | 9 | 0 | 1.5 | FALSE
0.25 MVA 20/0.4 kV | 0.32 | 0.8 | 1.44 | 0.25 | 0.4 | 20 | 6 | 150 | Yzn5 | hv | 0 | -2 | 2 | 0 | 2.5 | FALSE
0.4 MVA 20/0.4 kV | 0.3375 | 1.35 | 1.425 | 0.4 | 0.4 | 20 | 6 | 150 | Dyn5 | hv | 0 | -2 | 2 | 0 | 2.5 | FALSE
0.63 MVA 20/0.4 kV | 0.2619 | 1.65 | 1.206 | 0.63 | 0.4 | 20 | 6 | 150 | Dyn5 | hv | 0 | -2 | 2 | 0 | 2.5 | FALSE
0.25 MVA 10/0.4 kV | 0.24 | 0.6 | 1.2 | 0.25 | 0.4 | 10 | 4 | 150 | Dyn5 | hv | 0 | -2 | 2 | 0 | 2.5 | FALSE
0.4 MVA 10/0.4 kV | 0.2375 | 0.95 | 1.325 | 0.4 | 0.4 | 10 | 4 | 150 | Dyn5 | hv | 0 | -2 | 2 | 0 | 2.5 | FALSE
0.63 MVA 10/0.4 kV | 0.1873 | 1.18 | 1.0794 | 0.63 | 0.4 | 10 | 4 | 150 | Dyn5 | hv | 0 | -2 | 2 | 0 | 2.5 | FALSE

## trafo3w_std_types
| sn_hv_mva | sn_mv_mva | sn_lv_mva | vn_hv_kv | vn_mv_kv | vn_lv_kv | vk_hv_percent | vk_mv_percent | vk_lv_percent | vkr_hv_percent | vkr_mv_percent | vkr_lv_percent | pfe_kw | i0_percent | shift_mv_degree | shift_lv_degree | vector_group | tap_side | tap_neutral | tap_min | tap_max | tap_step_percent
63/25/38 MVA 110/20/10 kV | 63 | 25 | 38 | 110 | 20 | 10 | 10.4 | 10.4 | 10.4 | 0.28 | 0.32 | 0.35 | 35 | 0.89 | 0 | 0 | YN0yn0yn0 | hv | 0 | -10 | 10 | 1.2
63/25/38 MVA 110/10/10 kV | 63 | 25 | 38 | 110 | 10 | 10 | 10.4 | 10.4 | 10.4 | 0.28 | 0.32 | 0.35 | 35 | 0.89 | 0 | 0 | YN0yn0yn0 | hv | 0 | -10 | 10 | 1.2

## fuse_std_types
| fuse_type | i_rated_a | t_avg | t_min | t_total | x_avg | x_min | x_total
HV 100A | HV 100A | 100 | 0 | [10.0, 3.64, 0.854, 0.281, 0.1, 0.0531, 0.022, 0.01] | [10.0, 4.267, 1.21, 0.403, 0.1, 0.058, 0.022, 0.01] | 0 | [300.0, 350.0, 450.0, 550.0, 700.0, 850.0, 1200.0, 1752.0] | [600.0, 700.0, 900.0, 1150.0, 1665.0, 2000.0, 3000.0, 4313.0]
HV 10A | HV 10A | 10 | 0 | [10.0, 1675.0, 0.344, 0.156, 0.1, 0.0417, 0.0171, 0.01] | [10.0, 1.3, 0.3, 0.155, 0.1, 0.0555, 0.023, 0.01] | 0 | [30.0, 32.0, 35.0, 37.0, 39.0, 50.0, 70.0, 88.0] | [60.0, 70.0, 80.0, 87.0, 94.0, 110.0, 150.0, 216.0]
HV 125A | HV 125A | 125 | 0 | [10.0, 1.82, 0.344, 0.1, 0.0467, 0.0269, 0.01] | [10.0, 2.478, 0.426, 0.1, 0.0427, 0.0211, 0.01] | 0 | [375.0, 500.0, 700.0, 925.0, 1200.0, 1500.0, 2341.0] | [750.0, 1000.0, 1500.0, 2200.0, 3000.0, 4000.0, 5765.0]
HV 160A | HV 160A | 160 | 0 | [10.0, 4.15, 1.03, 0.198, 0.1, 0.051, 0.0172, 0.01] | [10.0, 2.3, 0.734, 0.274, 0.1, 0.046, 0.0177, 0.01] | 0 | [480.0, 550.0, 700.0, 1000.0, 1260.0, 1600.0, 2500.0, 3227.0] | [960.0, 1300.0, 1700.0, 2200.0, 2996.0, 4000.0, 6000.0, 7946.0]
HV 16A | HV 16A | 16 | 0 | [10.0, 0.352, 0.164, 0.1, 0.0649, 0.0342, 0.01] | [10.0, 2.34, 0.722, 0.181, 0.1, 0.055, 0.0296, 0.01] | 0 | [48.0, 60.0, 65.0, 71.0, 80.0, 100.0, 162.0] | [96.0, 110.0, 125.0, 150.0, 168.0, 200.0, 250.0, 398.0]
HV 200A | HV 200A | 200 | 0 | [10.0, 4.267, 1.21, 0.403, 0.1, 0.058, 0.022, 0.01] | [10.0, 3.73, 1.654, 0.328, 0.1, 0.0531, 0.019, 0.01] | 0 | [600.0, 700.0, 900.0, 1150.0, 1665.0, 2000.0, 3000.0, 4313.0] | [1200.0, 1500.0, 1800.0, 2700.0, 3960.0, 5000.0, 7500.0, 10620.0]
HV 20A | HV 20A | 20 | 0 | [10.0, 1.3, 0.3, 0.155, 0.1, 0.0555, 0.023, 0.01] | [10.0, 1.3, 0.161, 0.1, 0.0611, 0.0399, 0.0141, 0.01] | 0 | [60.0, 70.0, 80.0, 87.0, 94.0, 110.0, 150.0, 216.0] | [120.0, 150.0, 200.0, 223.0, 260.0, 300.0, 450.0, 532.0]
HV 25A | HV 25A | 25 | 0 | [10.0, 2.512, 0.833, 0.299, 0.1, 0.0372, 0.0223, 0.01] | [10.0, 3.125, 0.597, 0.198, 0.1, 0.0378, 0.022, 0.01] | 0 | [75.0, 82.0, 90.0, 100.0, 124.0, 170.0, 200.0, 289.0] | [150.0, 170.0, 210.0, 250.0, 294.0, 400.0, 500.0, 711.0]
HV 31.5A | HV 31.5A | 31.5 | 0 | [10.0, 2.34, 0.722, 0.181, 0.1, 0.055, 0.0296, 0.01] | [10.0, 2.84, 0.368, 0.164, 0.1, 0.0621, 0.0378, 0.0195, 0.01] | 0 | [95.0, 110.0, 125.0, 150.0, 165.0, 200.0, 250.0, 390.0] | [189.0, 220.0, 300.0, 350.0, 393.0, 450.0, 530.0, 700.0, 960.0]
HV 40A | HV 40A | 40 | 0 | [10.0, 1.3, 0.161, 0.1, 0.0611, 0.0399, 0.0141, 0.01] | [10.0, 2.05, 0.369, 0.198, 0.1, 0.051, 0.0298, 0.01] | 0 | [120.0, 150.0, 200.0, 223.0, 260.0, 300.0, 450.0, 532.0] | [240.0, 300.0, 400.0, 450.0, 530.0, 650.0, 800.0, 1311.0]
HV 50A | HV 50A | 50 | 0 | [10.0, 3.215, 0.597, 0.198, 0.1, 0.0378, 0.022, 0.01] | [10.0, 3.64, 0.854, 0.281, 0.1, 0.0531, 0.022, 0.01] | 0 | [150.0, 170.0, 210.0, 250.0, 294.0, 400.0, 500.0, 711.0] | [300.0, 350.0, 450.0, 550.0, 700.0, 850.0, 1200.0, 1752.0]
HV 6.3A | HV 6.3A | 6.3 | 0 | [10.0, 1.39, 0.344, 0.168, 0.1, 0.056, 0.0263, 0.01] | [10.0, 1.711, 0.516, 0.198, 0.1, 0.0634, 0.0303, 0.01] | 0 | [19.0, 19.5, 20.4, 20.8, 22.0, 25.0, 32.0, 48.0] | [38.0, 40.0, 43.0, 48.0, 53.0, 60.0, 75.0, 118.0]
HV 63A | HV 63A | 63 | 0 | [10.0, 2.84, 0.368, 0.164, 0.1, 0.0621, 0.0378, 0.0195, 0.01] | [10.0, 1.82, 0.344, 0.1, 0.0467, 0.0269, 0.01] | 0 | [189.0, 220.0, 300.0, 350.0, 393.0, 450.0, 530.0, 700.0, 961.0] | [378.0, 500.0, 700.0, 934.0, 1200.0, 1500.0, 2366.0]
HV 80A | HV 80A | 80 | 0 | [10.0, 2.05, 0.369, 0.198, 0.1, 0.051, 0.0298, 0.01] | [10.0, 4.15, 1.03, 0.198, 0.1, 0.051, 0.0172, 0.01] | 0 | [240.0, 300.0, 400.0, 450.0, 530.0, 650.0, 800.0, 1311.0] | [480.0, 550.0, 700.0, 1000.0, 1260.0, 1600.0, 2500.0, 3227.0]
Siemens NH-1-100 | Siemens NH-1-100 | 100 | [5400.0, 2000.0, 400.0, 20.0, 1.0, 0.2, 0.012, 0.004] | 0 | 0 | [150.0, 190.0, 250.0, 430.0, 900.0, 1250.0, 2700.0, 3600.0] | 0 | 0
Siemens NH-1-125 | Siemens NH-1-125 | 125 | [4800.0, 120.0, 7.0, 0.1, 0.004] | 0 | 0 | [180.0, 400.0, 740.0, 2000.0, 4250.0] | 0 | 0
Siemens NH-1-16 | Siemens NH-1-16 | 16 | [4000.0, 400.0, 2.0, 0.1, 0.04, 0.01] | 0 | 0 | [26.0, 35.0, 75.0, 150.0, 200.0, 300.0] | 0 | 0
Siemens NH-1-160 | Siemens NH-1-160 | 160 | [4800.0, 120.0, 7.0, 0.1, 0.004] | 0 | 0 | [210.0, 500.0, 900.0, 2300.0, 5000.0] | 0 | 0
Siemens NH-1-25 | Siemens NH-1-25 | 25 | [4000.0, 1000.0, 10.0, 0.2, 0.02, 0.01] | 0 | 0 | [40.0, 50.0, 100.0, 210.0, 400.0, 500.0] | 0 | 0
Siemens NH-1-50 | Siemens NH-1-50 | 50 | [4000.0, 40.0, 4.0, 1.0, 0.02, 0.01] | 0 | 0 | [86.0, 200.0, 300.0, 400.0, 1000.0, 1280.0] | 0 | 0
Siemens NH-1-63 | Siemens NH-1-63 | 63 | [4000.0, 100.0, 10.0, 2.0, 0.04, 0.01] | 0 | 0 | [100.0, 200.0, 300.0, 400.0, 1000.0, 1500.0] | 0 | 0
Siemens NH-1-80 | Siemens NH-1-80 | 80 | [4800.0, 120.0, 7.0, 0.1, 0.01] | 0 | 0 | [150.58, 250.0, 450.0, 1150.0, 2470.0] | 0 | 0
Siemens NH-2-1000 | Siemens NH-2-1000 | 1000 | [4800.0, 120.0, 7.0, 0.1, 0.004] | 0 | 0 | [1900.0, 3500.0, 8400.0, 24000.0, 52000.0] | 0 | 0
Siemens NH-2-200 | Siemens NH-2-200 | 200 | [4800.0, 120.0, 7.0, 0.1, 0.004] | 0 | 0 | [280.0, 650.0, 1200.0, 3000.0, 7000.0] | 0 | 0
Siemens NH-2-224 | Siemens NH-2-224 | 224 | [4800.0, 120.0, 7.0, 0.2, 0.04, 0.004] | 0 | 0 | [400.0, 750.0, 1453.0, 3025.0, 4315.0, 7600.0] | 0 | 0
Siemens NH-2-250 | Siemens NH-2-250 | 250 | [4800.0, 120.0, 7.0, 0.1, 0.004] | 0 | 0 | [450.0, 800.0, 1650.0, 4000.0, 8500.0] | 0 | 0
Siemens NH-2-315 | Siemens NH-2-315 | 315 | [4800.0, 120.0, 7.0, 0.1, 0.004] | 0 | 0 | [550.0, 920.0, 1900.0, 5000.0, 11000.0] | 0 | 0
Siemens NH-2-355 | Siemens NH-2-355 | 355 | [4800.0, 120.0, 6.0, 0.1, 0.004] | 0 | 0 | [650.0, 1116.27, 2350.0, 5840.0, 12790.0] | 0 | 0
Siemens NH-2-400 | Siemens NH-2-400 | 400 | [4800.0, 120.0, 7.0, 0.1, 0.004] | 0 | 0 | [720.0, 1350.0, 2800.0, 6500.0, 15000.0] | 0 | 0
Siemens NH-2-425 | Siemens NH-2-425 | 425 | [4800.0, 120.0, 7.0, 0.1, 0.004] | 0 | 0 | [850.0, 1500.0, 3050.0, 7500.0, 16500.0] | 0 | 0
Siemens NH-2-630 | Siemens NH-2-630 | 630 | [4800.0, 120.0, 7.0, 0.1, 0.004] | 0 | 0 | [1200.0, 2000.0, 4800.0, 12000.0, 26000.0] | 0 | 0

## dtypes
| element | column | dtype
0 | bus | name | object
1 | bus | vn_kv | float64
2 | bus | type | object
3 | bus | zone | object
4 | bus | in_service | bool
5 | load | name | object
6 | load | bus | uint32
7 | load | p_mw | float64
8 | load | q_mvar | float64
9 | load | const_z_percent | float64
10 | load | const_i_percent | float64
11 | load | sn_mva | float64
12 | load | scaling | float64
13 | load | in_service | bool
14 | load | type | object
15 | ext_grid | name | object
16 | ext_grid | bus | uint32
17 | ext_grid | vm_pu | float64
18 | ext_grid | va_degree | float64
19 | ext_grid | slack_weight | float64
20 | ext_grid | in_service | bool
21 | line | name | object
22 | line | std_type | object
23 | line | from_bus | uint32
24 | line | to_bus | uint32
25 | line | length_km | float64
26 | line | r_ohm_per_km | float64
27 | line | x_ohm_per_km | float64
28 | line | c_nf_per_km | float64
29 | line | g_us_per_km | float64
30 | line | max_i_ka | float64
31 | line | df | float64
32 | line | parallel | uint32
33 | line | type | object
34 | line | in_service | bool
35 | trafo | name | object
36 | trafo | std_type | object
37 | trafo | hv_bus | uint32
38 | trafo | lv_bus | uint32
39 | trafo | sn_mva | float64
40 | trafo | vn_hv_kv | float64
41 | trafo | vn_lv_kv | float64
42 | trafo | vk_percent | float64
43 | trafo | vkr_percent | float64
44 | trafo | pfe_kw | float64
45 | trafo | i0_percent | float64
46 | trafo | shift_degree | float64
47 | trafo | tap_side | object
48 | trafo | tap_neutral | int32
49 | trafo | tap_min | int32
50 | trafo | tap_max | int32
51 | trafo | tap_step_percent | float64
52 | trafo | tap_step_degree | float64
53 | trafo | tap_pos | int32
54 | trafo | tap_phase_shifter | bool
55 | trafo | parallel | uint32
56 | trafo | df | float64
57 | trafo | in_service | bool
58 | line_geodata | coords | object
59 | bus_geodata | x | float64
60 | bus_geodata | y | float64
61 | bus_geodata | coords | object

## parameters
| version | format_version | converged | OPF_converged | name | f_hz | sn_mva
0 | 2.14.6 | 2.14.0 | FALSE | FALSE |  | 50 | 1