## bus
| name | vn_kv | type | zone | in_service
0 | bus_LV_4196-4_0_4_node_0 | 0.4 | n |  | TRUE
1 | bus_LV_4196-4_0_4_node_1 | 0.4 | n |  | TRUE
2 | bus_LV_4196-4_0_4_node_2 | 0.4 | n |  | TRUE
3 | bus_LV_4196-4_0_4_node_4 | 0.4 | n |  | TRUE
4 | bus_LV_4196-4_0_4_node_5 | 0.4 | n |  | TRUE
5 | bus_LV_4196-4_0_4_node_6 | 0.4 | n |  | TRUE
6 | bus_LV_4196-4_0_4_node_3 | 0.4 | n |  | TRUE
7 | bus_LV_4196-4_0_4_node_7 | 0.4 | n |  | TRUE
8 | bus_LV_4196-4_0_4_node_8 | 0.4 | n |  | TRUE
9 | bus_LV_4196-4_0_4_node_9 | 0.4 | n |  | TRUE
10 | bus_LV_4196-4_0_4_node_10 | 0.4 | n |  | TRUE
11 | bus_LV_4196-4_0_4_node_14 | 0.4 | n |  | TRUE
12 | bus_LV_4196-4_0_4_node_11 | 0.4 | n |  | TRUE
13 | bus_LV_4196-4_0_4_node_12 | 0.4 | n |  | TRUE
14 | bus_LV_4196-4_0_4_node_15 | 0.4 | n |  | TRUE
15 | bus_LV_4196-4_0_4_node_16 | 0.4 | n |  | TRUE
16 | bus_LV_4196-4_0_4_node_13 | 0.4 | n |  | TRUE
17 | bus_LV_4196-4_0_4_node_18 | 0.4 | n |  | TRUE
18 | bus_LV_4196-4_0_4_node_24 | 0.4 | n |  | TRUE
19 | bus_LV_4196-4_0_4_node_31 | 0.4 | n |  | TRUE
20 | bus_LV_4196-4_0_4_node_22 | 0.4 | n |  | TRUE
21 | bus_LV_4196-4_0_4_node_29 | 0.4 | n |  | TRUE
22 | bus_LV_4196-4_0_4_node_19 | 0.4 | n |  | TRUE
23 | bus_LV_4196-4_0_4_node_20 | 0.4 | n |  | TRUE
24 | bus_LV_4196-4_0_4_node_21 | 0.4 | n |  | TRUE
25 | bus_LV_4196-4_0_4_node_64 | 0.4 | n |  | TRUE
26 | bus_LV_4196-4_0_4_node_60 | 0.4 | n |  | TRUE
27 | bus_LV_4196-4_0_4_node_80 | 0.4 | n |  | TRUE
28 | bus_LV_4196-4_0_4_node_79 | 0.4 | n |  | TRUE
29 | bus_LV_4196-4_0_4_node_85 | 0.4 | n |  | TRUE
30 | bus_LV_4196-4_0_4_node_59 | 0.4 | n |  | TRUE
31 | bus_LV_4196-4_0_4_node_78 | 0.4 | n |  | TRUE
32 | bus_LV_4196-4_0_4_node_35 | 0.4 | n |  | TRUE
33 | bus_LV_4196-4_0_4_node_23 | 0.4 | n |  | TRUE
34 | bus_LV_4196-4_0_4_node_25 | 0.4 | n |  | TRUE
35 | bus_LV_4196-4_0_4_node_26 | 0.4 | n |  | TRUE
36 | bus_LV_4196-4_0_4_node_27 | 0.4 | n |  | TRUE
37 | bus_LV_4196-4_0_4_node_28 | 0.4 | n |  | TRUE
38 | bus_LV_4196-4_0_4_node_30 | 0.4 | n |  | TRUE
39 | bus_LV_4196-4_0_4_node_32 | 0.4 | n |  | TRUE
40 | bus_LV_4196-4_0_4_node_33 | 0.4 | n |  | TRUE
41 | bus_LV_4196-4_0_4_node_34 | 0.4 | n |  | TRUE
42 | bus_LV_4196-4_0_4_node_67 | 0.4 | n |  | TRUE
43 | bus_LV_4196-4_0_4_node_76 | 0.4 | n |  | TRUE
44 | bus_LV_4196-4_0_4_node_84 | 0.4 | n |  | TRUE
45 | bus_LV_4196-4_0_4_node_66 | 0.4 | n |  | TRUE
46 | bus_LV_4196-4_0_4_node_77 | 0.4 | n |  | TRUE
47 | bus_LV_4196-4_0_4_node_36 | 0.4 | n |  | TRUE
48 | bus_LV_4196-4_0_4_node_37 | 0.4 | n |  | TRUE
49 | bus_LV_4196-4_0_4_node_38 | 0.4 | n |  | TRUE
50 | bus_LV_4196-4_0_4_node_39 | 0.4 | n |  | TRUE
51 | bus_LV_4196-4_0_4_node_40 | 0.4 | n |  | TRUE
52 | bus_LV_4196-4_0_4_node_41 | 0.4 | n |  | TRUE
53 | bus_LV_4196-4_0_4_node_42 | 0.4 | n |  | TRUE
54 | bus_LV_4196-4_0_4_node_43 | 0.4 | n |  | TRUE
55 | bus_LV_4196-4_0_4_node_44 | 0.4 | n |  | TRUE
56 | bus_LV_4196-4_0_4_node_45 | 0.4 | n |  | TRUE
57 | bus_LV_4196-4_0_4_node_82 | 0.4 | n |  | TRUE
58 | bus_LV_4196-4_0_4_node_49 | 0.4 | n |  | TRUE
59 | bus_LV_4196-4_0_4_node_51 | 0.4 | n |  | TRUE
60 | bus_LV_4196-4_0_4_node_81 | 0.4 | n |  | TRUE
61 | bus_LV_4196-4_0_4_node_50 | 0.4 | n |  | TRUE
62 | bus_LV_4196-4_0_4_node_52 | 0.4 | n |  | TRUE
63 | bus_LV_4196-4_0_4_node_53 | 0.4 | n |  | TRUE
64 | bus_LV_4196-4_0_4_node_54 | 0.4 | n |  | TRUE
65 | bus_LV_4196-4_0_4_node_55 | 0.4 | n |  | TRUE
66 | bus_LV_4196-4_0_4_node_56 | 0.4 | n |  | TRUE
67 | bus_LV_4196-4_0_4_node_57 | 0.4 | n |  | TRUE
68 | bus_LV_4196-4_0_4_node_58 | 0.4 | n |  | TRUE
69 | bus_LV_4196-4_0_4_node_74 | 0.4 | n |  | TRUE
70 | bus_LV_4196-4_0_4_node_86 | 0.4 | n |  | TRUE
71 | bus_LV_4196-4_0_4_node_75 | 0.4 | n |  | TRUE
72 | bus_LV_4196-4_0_4_node_83 | 0.4 | n |  | TRUE
73 | bus_LV_4196-4_0_4_node_61 | 0.4 | n |  | TRUE
74 | bus_LV_4196-4_0_4_node_62 | 0.4 | n |  | TRUE
75 | bus_LV_4196-4_0_4_node_63 | 0.4 | n |  | TRUE
76 | bus_LV_4196-4_0_4_node_65 | 0.4 | n |  | TRUE
77 | bus_LV_4196-4_0_4_node_72 | 0.4 | n |  | TRUE
78 | bus_LV_4196-4_0_4_node_73 | 0.4 | n |  | TRUE
79 | bus_LV_4196-4_0_4_node_68 | 0.4 | n |  | TRUE
80 | bus_LV_4196-4_0_4_node_69 | 0.4 | n |  | TRUE
81 | bus_LV_4196-4_0_4_node_70 | 0.4 | n |  | TRUE
82 | bus_LV_4196-4_0_4_node_71 | 0.4 | n |  | TRUE
83 | bus_MV_470_0_node_319 | 20 | n |  | TRUE

## load
| name | bus | p_mw | q_mvar | const_z_percent | const_i_percent | sn_mva | scaling | in_service | type
0 | LV_4196-4_0_4_load_0 | 0 | 0.013039 | 0.0032678 | 0 | 0 |  | 1 | TRUE | wye
1 | LV_4196-4_0_4_load_1 | 1 | 0.0031569 | 0.00079119 | 0 | 0 |  | 1 | TRUE | wye
2 | LV_4196-4_0_4_load_4 | 3 | 0.0096127 | 0.0024092 | 0 | 0 |  | 1 | TRUE | wye
3 | LV_4196-4_0_4_load_5 | 4 | 0.0035819 | 0.00089771 | 0 | 0 |  | 1 | TRUE | wye
4 | LV_4196-4_0_4_load_6 | 5 | 0.002631 | 0.00065939 | 0 | 0 |  | 1 | TRUE | wye
5 | LV_4196-4_0_4_load_7 | 7 | 0.0085335 | 0.0021387 | 0 | 0 |  | 1 | TRUE | wye
6 | LV_4196-4_0_4_load_10 | 10 | 0.0057115 | 0.0014314 | 0 | 0 |  | 1 | TRUE | wye
7 | LV_4196-4_0_4_load_11 | 12 | 0.0026893 | 0.00067399 | 0 | 0 |  | 1 | TRUE | wye
8 | LV_4196-4_0_4_load_15 | 14 | 0.0019249 | 0.00048243 | 0 | 0 |  | 1 | TRUE | wye
9 | LV_4196-4_0_4_load_16 | 15 | 0.0067237 | 0.0016851 | 0 | 0 |  | 1 | TRUE | wye
10 | LV_4196-4_0_4_load_13 | 16 | 0.0012583 | 0.00031536 | 0 | 0 |  | 1 | TRUE | wye
11 | LV_4196-4_0_4_load_18 | 17 | 0.0055511 | 0.0013912 | 0 | 0 |  | 1 | TRUE | wye
12 | LV_4196-4_0_4_load_31 | 19 | 0.0023244 | 0.00058254 | 0 | 0 |  | 1 | TRUE | wye
13 | LV_4196-4_0_4_load_22 | 20 | 0.0018237 | 0.00045707 | 0 | 0 |  | 1 | TRUE | wye
14 | LV_4196-4_0_4_load_29 | 21 | 0.00081766 | 0.00020492 | 0 | 0 |  | 1 | TRUE | wye
15 | LV_4196-4_0_4_load_64 | 25 | 0.0013699 | 0.00034334 | 0 | 0 |  | 1 | TRUE | wye
16 | LV_4196-4_0_4_load_60 | 26 | 0.0024261 | 0.00060803 | 0 | 0 |  | 1 | TRUE | wye
17 | LV_4196-4_0_4_load_80 | 27 | 0.0014568 | 0.00036511 | 0 | 0 |  | 1 | TRUE | wye
18 | LV_4196-4_0_4_load_79 | 28 | 0.0014177 | 0.0003553 | 0 | 0 |  | 1 | TRUE | wye
19 | LV_4196-4_0_4_load_85 | 29 | 0.0028923 | 0.00072489 | 0 | 0 |  | 1 | TRUE | wye
20 | LV_4196-4_0_4_load_59 | 30 | 0.0057232 | 0.0014344 | 0 | 0 |  | 1 | TRUE | wye
21 | LV_4196-4_0_4_load_78 | 31 | 0.0009153 | 0.0002294 | 0 | 0 |  | 1 | TRUE | wye
22 | LV_4196-4_0_4_load_35 | 32 | 0.0011453 | 0.00028704 | 0 | 0 |  | 1 | TRUE | wye
23 | LV_4196-4_0_4_load_25 | 34 | 0.0010764 | 0.00026977 | 0 | 0 |  | 1 | TRUE | wye
24 | LV_4196-4_0_4_load_26 | 35 | 0.0076613 | 0.0019201 | 0 | 0 |  | 1 | TRUE | wye
25 | LV_4196-4_0_4_load_27 | 36 | 0.0016282 | 0.00040807 | 0 | 0 |  | 1 | TRUE | wye
26 | LV_4196-4_0_4_load_30 | 38 | 0.0033015 | 0.00082745 | 0 | 0 |  | 1 | TRUE | wye
27 | LV_4196-4_0_4_load_33 | 40 | 0.0010594 | 0.00026551 | 0 | 0 |  | 1 | TRUE | wye
28 | LV_4196-4_0_4_load_34 | 41 | 0.0013686 | 0.00034299 | 0 | 0 |  | 1 | TRUE | wye
29 | LV_4196-4_0_4_load_76 | 43 | 0.00051054 | 0.00012795 | 0 | 0 |  | 1 | TRUE | wye
30 | LV_4196-4_0_4_load_84 | 44 | 0.00083696 | 0.00020976 | 0 | 0 |  | 1 | TRUE | wye
31 | LV_4196-4_0_4_load_77 | 46 | 0.00166 | 0.00041604 | 0 | 0 |  | 1 | TRUE | wye
32 | LV_4196-4_0_4_load_36 | 47 | 0.0012289 | 0.00030799 | 0 | 0 |  | 1 | TRUE | wye
33 | LV_4196-4_0_4_load_41 | 52 | 0.00053978 | 0.00013528 | 0 | 0 |  | 1 | TRUE | wye
34 | LV_4196-4_0_4_load_42 | 53 | 0.0031159 | 0.00078092 | 0 | 0 |  | 1 | TRUE | wye
35 | LV_4196-4_0_4_load_43 | 54 | 0.010345 | 0.0025926 | 0 | 0 |  | 1 | TRUE | wye
36 | LV_4196-4_0_4_load_44 | 55 | 0.0020916 | 0.00052421 | 0 | 0 |  | 1 | TRUE | wye
37 | LV_4196-4_0_4_load_45 | 56 | 0.00046815 | 0.00011733 | 0 | 0 |  | 1 | TRUE | wye
38 | LV_4196-4_0_4_load_82 | 57 | 0.00051401 | 0.00012882 | 0 | 0 |  | 1 | TRUE | wye
39 | LV_4196-4_0_4_load_49 | 58 | 0.003078 | 0.00077143 | 0 | 0 |  | 1 | TRUE | wye
40 | LV_4196-4_0_4_load_51 | 59 | 0.0028241 | 0.00070779 | 0 | 0 |  | 1 | TRUE | wye
41 | LV_4196-4_0_4_load_81 | 60 | 0.0013093 | 0.00032815 | 0 | 0 |  | 1 | TRUE | wye
42 | LV_4196-4_0_4_load_50 | 61 | 0.0035573 | 0.00089153 | 0 | 0 |  | 1 | TRUE | wye
43 | LV_4196-4_0_4_load_52 | 62 | 0.0020438 | 0.00051222 | 0 | 0 |  | 1 | TRUE | wye
44 | LV_4196-4_0_4_load_53 | 63 | 0.0033984 | 0.00085173 | 0 | 0 |  | 1 | TRUE | wye
45 | LV_4196-4_0_4_load_55 | 65 | 0.002294 | 0.00057494 | 0 | 0 |  | 1 | TRUE | wye
46 | LV_4196-4_0_4_load_56 | 66 | 0.001937 | 0.00048546 | 0 | 0 |  | 1 | TRUE | wye
47 | LV_4196-4_0_4_load_57 | 67 | 0.000941 | 0.00023584 | 0 | 0 |  | 1 | TRUE | wye
48 | LV_4196-4_0_4_load_58 | 68 | 0.0021312 | 0.00053413 | 0 | 0 |  | 1 | TRUE | wye
49 | LV_4196-4_0_4_load_74 | 69 | 0.0010406 | 0.00026081 | 0 | 0 |  | 1 | TRUE | wye
50 | LV_4196-4_0_4_load_86 | 70 | 0.0020496 | 0.00051368 | 0 | 0 |  | 1 | TRUE | wye
51 | LV_4196-4_0_4_load_75 | 71 | 0.0016621 | 0.00041656 | 0 | 0 |  | 1 | TRUE | wye
52 | LV_4196-4_0_4_load_83 | 72 | 0.0021952 | 0.00055017 | 0 | 0 |  | 1 | TRUE | wye
53 | LV_4196-4_0_4_load_62 | 74 | 0.0014952 | 0.00037473 | 0 | 0 |  | 1 | TRUE | wye
54 | LV_4196-4_0_4_load_63 | 75 | 0.0010548 | 0.00026437 | 0 | 0 |  | 1 | TRUE | wye
55 | LV_4196-4_0_4_load_65 | 76 | 0.0020806 | 0.00052145 | 0 | 0 |  | 1 | TRUE | wye
56 | LV_4196-4_0_4_load_72 | 77 | 0.0010969 | 0.00027491 | 0 | 0 |  | 1 | TRUE | wye
57 | LV_4196-4_0_4_load_73 | 78 | 0.0016285 | 0.00040815 | 0 | 0 |  | 1 | TRUE | wye
58 | LV_4196-4_0_4_load_68 | 79 | 0.0019955 | 0.00050011 | 0 | 0 |  | 1 | TRUE | wye
59 | LV_4196-4_0_4_load_69 | 80 | 0.0024456 | 0.00061293 | 0 | 0 |  | 1 | TRUE | wye
60 | LV_4196-4_0_4_load_70 | 81 | 0.0021677 | 0.00054329 | 0 | 0 |  | 1 | TRUE | wye
61 | LV_4196-4_0_4_load_71 | 82 | 0.0019602 | 0.00049128 | 0 | 0 |  | 1 | TRUE | wye

## ext_grid
| name | bus | vm_pu | va_degree | slack_weight | in_service
0 |  | 24 | 1 | 0 | 1 | TRUE

## line
| name | std_type | from_bus | to_bus | length_km | r_ohm_per_km | x_ohm_per_km | c_nf_per_km | g_us_per_km | max_i_ka | df | parallel | type | in_service
0 | LV_4196-4_0_4_line_0 | NAYY 4x150 SE | 0 | 1 | 0.016981 | 0.208 | 0.08 | 261 | 0 | 0.27 | 1 | 1 | cs | TRUE
1 | LV_4196-4_0_4_line_1 | NAYY 4x150 SE | 0 | 2 | 0.026263 | 0.208 | 0.08 | 261 | 0 | 0.27 | 1 | 1 | cs | TRUE
2 | LV_4196-4_0_4_line_2 | NAYY 4x150 SE | 2 | 3 | 0.021604 | 0.208 | 0.08 | 261 | 0 | 0.27 | 1 | 1 | cs | TRUE
3 | LV_4196-4_0_4_line_3 | NAYY 4x150 SE | 2 | 4 | 0.030148 | 0.208 | 0.08 | 261 | 0 | 0.27 | 1 | 1 | cs | TRUE
4 | LV_4196-4_0_4_line_4 | NAYY 4x150 SE | 2 | 5 | 0.036336 | 0.208 | 0.08 | 261 | 0 | 0.27 | 1 | 1 | cs | TRUE
5 | LV_4196-4_0_4_line_5 | NAYY 4x150 SE | 4 | 9 | 0.0087802 | 0.208 | 0.08 | 261 | 0 | 0.27 | 1 | 1 | cs | TRUE
6 | LV_4196-4_0_4_line_6 | NAYY 4x150 SE | 5 | 10 | 0.022108 | 0.208 | 0.08 | 261 | 0 | 0.27 | 1 | 1 | cs | TRUE
7 | LV_4196-4_0_4_line_7 | NAYY 4x150 SE | 6 | 7 | 0.047664 | 0.208 | 0.08 | 261 | 0 | 0.27 | 1 | 1 | cs | TRUE
8 | LV_4196-4_0_4_line_8 | NAYY 4x150 SE | 6 | 8 | 0.046739 | 0.208 | 0.08 | 261 | 0 | 0.27 | 1 | 1 | cs | TRUE
9 | LV_4196-4_0_4_line_9 | NAYY 4x150 SE | 8 | 11 | 0.011979 | 0.208 | 0.08 | 261 | 0 | 0.27 | 1 | 1 | cs | TRUE
10 | LV_4196-4_0_4_line_10 | NAYY 4x150 SE | 8 | 10 | 0.016465 | 0.208 | 0.08 | 261 | 0 | 0.27 | 1 | 1 | cs | TRUE
11 | LV_4196-4_0_4_line_11 | NAYY 4x150 SE | 9 | 12 | 0.033134 | 0.208 | 0.08 | 261 | 0 | 0.27 | 1 | 1 | cs | TRUE
12 | LV_4196-4_0_4_line_12 | NAYY 4x150 SE | 9 | 13 | 0.003096 | 0.208 | 0.08 | 261 | 0 | 0.27 | 1 | 1 | cs | TRUE
13 | LV_4196-4_0_4_line_13 | NAYY 4x150 SE | 11 | 14 | 0.023267 | 0.208 | 0.08 | 261 | 0 | 0.27 | 1 | 1 | cs | TRUE
14 | LV_4196-4_0_4_line_14 | NAYY 4x150 SE | 11 | 15 | 0.0099056 | 0.208 | 0.08 | 261 | 0 | 0.27 | 1 | 1 | cs | TRUE
15 | LV_4196-4_0_4_line_15 | NAYY 4x150 SE | 13 | 16 | 0.028898 | 0.208 | 0.08 | 261 | 0 | 0.27 | 1 | 1 | cs | TRUE
16 | LV_4196-4_0_4_line_16 | NAYY 4x150 SE | 14 | 18 | 0.0244 | 0.208 | 0.08 | 261 | 0 | 0.27 | 1 | 1 | cs | TRUE
17 | LV_4196-4_0_4_line_17 | NAYY 4x150 SE | 15 | 19 | 0.016004 | 0.208 | 0.08 | 261 | 0 | 0.27 | 1 | 1 | cs | TRUE
18 | LV_4196-4_0_4_line_18 | NAYY 4x150 SE | 16 | 17 | 0.036798 | 0.208 | 0.08 | 261 | 0 | 0.27 | 1 | 1 | cs | TRUE
19 | LV_4196-4_0_4_line_19 | NAYY 4x150 SE | 18 | 20 | 0.0085247 | 0.208 | 0.08 | 261 | 0 | 0.27 | 1 | 1 | cs | TRUE
20 | LV_4196-4_0_4_line_20 | NAYY 4x150 SE | 19 | 21 | 0.028621 | 0.208 | 0.08 | 261 | 0 | 0.27 | 1 | 1 | cs | TRUE
21 | LV_4196-4_0_4_line_21 | NAYY 4x150 SE | 20 | 33 | 0.013494 | 0.208 | 0.08 | 261 | 0 | 0.27 | 1 | 1 | cs | TRUE
22 | LV_4196-4_0_4_line_22 | NAYY 4x150 SE | 21 | 36 | 0.00018307 | 0.208 | 0.08 | 261 | 0 | 0.27 | 1 | 1 | cs | TRUE
23 | LV_4196-4_0_4_line_23 | NAYY 4x150 SE | 22 | 23 | 0.040165 | 0.208 | 0.08 | 261 | 0 | 0.27 | 1 | 1 | cs | TRUE
24 | LV_4196-4_0_4_line_24 | NAYY 4x150 SE | 22 | 24 | 0.022279 | 0.208 | 0.08 | 261 | 0 | 0.27 | 1 | 1 | cs | TRUE
25 | LV_4196-4_0_4_line_25 | NAYY 4x150 SE | 23 | 25 | 0.0053616 | 0.208 | 0.08 | 261 | 0 | 0.27 | 1 | 1 | cs | TRUE
26 | LV_4196-4_0_4_line_26 | NAYY 4x150 SE | 23 | 26 | 0.0099113 | 0.208 | 0.08 | 261 | 0 | 0.27 | 1 | 1 | cs | TRUE
27 | LV_4196-4_0_4_line_27 | NAYY 4x150 SE | 24 | 27 | 0.029511 | 0.208 | 0.08 | 261 | 0 | 0.27 | 1 | 1 | cs | TRUE
28 | LV_4196-4_0_4_line_28 | NAYY 4x150 SE | 24 | 28 | 0.077057 | 0.208 | 0.08 | 261 | 0 | 0.27 | 1 | 2 | cs | TRUE
29 | LV_4196-4_0_4_line_29 | NAYY 4x150 SE | 25 | 29 | 0.026885 | 0.208 | 0.08 | 261 | 0 | 0.27 | 1 | 1 | cs | TRUE
30 | LV_4196-4_0_4_line_30 | NAYY 4x150 SE | 26 | 30 | 0.0271 | 0.208 | 0.08 | 261 | 0 | 0.27 | 1 | 1 | cs | TRUE
31 | LV_4196-4_0_4_line_31 | NAYY 4x150 SE | 27 | 31 | 0.0076591 | 0.208 | 0.08 | 261 | 0 | 0.27 | 1 | 1 | cs | TRUE
32 | LV_4196-4_0_4_line_32 | NAYY 4x150 SE | 28 | 32 | 0.027944 | 0.208 | 0.08 | 261 | 0 | 0.27 | 1 | 1 | cs | TRUE
33 | LV_4196-4_0_4_line_33 | NAYY 4x150 SE | 29 | 62 | 0.0080856 | 0.208 | 0.08 | 261 | 0 | 0.27 | 1 | 1 | cs | TRUE
34 | LV_4196-4_0_4_line_34 | NAYY 4x150 SE | 30 | 73 | 0.0081527 | 0.208 | 0.08 | 261 | 0 | 0.27 | 1 | 1 | cs | TRUE
35 | LV_4196-4_0_4_line_35 | NAYY 4x150 SE | 31 | 46 | 0.0058293 | 0.208 | 0.08 | 261 | 0 | 0.27 | 1 | 1 | cs | TRUE
36 | LV_4196-4_0_4_line_36 | NAYY 4x150 SE | 32 | 38 | 0.00038152 | 0.208 | 0.08 | 261 | 0 | 0.27 | 1 | 1 | cs | TRUE
37 | LV_4196-4_0_4_line_37 | NAYY 4x150 SE | 33 | 34 | 0.032706 | 0.208 | 0.08 | 261 | 0 | 0.27 | 1 | 1 | cs | TRUE
38 | LV_4196-4_0_4_line_38 | NAYY 4x150 SE | 35 | 36 | 0.0097012 | 0.208 | 0.08 | 261 | 0 | 0.27 | 1 | 1 | cs | TRUE
39 | LV_4196-4_0_4_line_39 | NAYY 4x150 SE | 35 | 37 | 0.017167 | 0.208 | 0.08 | 261 | 0 | 0.27 | 1 | 1 | cs | TRUE
40 | LV_4196-4_0_4_line_40 | NAYY 4x150 SE | 37 | 38 | 0.026632 | 0.208 | 0.08 | 261 | 0 | 0.27 | 1 | 1 | cs | TRUE
41 | LV_4196-4_0_4_line_41 | NAYY 4x150 SE | 39 | 40 | 0.084638 | 0.208 | 0.08 | 261 | 0 | 0.27 | 1 | 1 | cs | TRUE
42 | LV_4196-4_0_4_line_42 | NAYY 4x150 SE | 39 | 41 | 0.067072 | 0.208 | 0.08 | 261 | 0 | 0.27 | 1 | 1 | cs | TRUE
43 | LV_4196-4_0_4_line_43 | NAYY 4x150 SE | 40 | 42 | 0.019831 | 0.208 | 0.08 | 261 | 0 | 0.27 | 1 | 1 | cs | TRUE
44 | LV_4196-4_0_4_line_44 | NAYY 4x150 SE | 41 | 43 | 0.0013787 | 0.208 | 0.08 | 261 | 0 | 0.27 | 1 | 1 | cs | TRUE
45 | LV_4196-4_0_4_line_45 | NAYY 4x150 SE | 42 | 44 | 0.031862 | 0.208 | 0.08 | 261 | 0 | 0.27 | 1 | 1 | cs | TRUE
46 | LV_4196-4_0_4_line_46 | NAYY 4x150 SE | 42 | 45 | 0.041933 | 0.208 | 0.08 | 261 | 0 | 0.27 | 1 | 1 | cs | TRUE
47 | LV_4196-4_0_4_line_47 | NAYY 4x150 SE | 43 | 46 | 0.022493 | 0.208 | 0.08 | 261 | 0 | 0.27 | 1 | 1 | cs | TRUE
48 | LV_4196-4_0_4_line_48 | NAYY 4x150 SE | 44 | 71 | 0.021815 | 0.208 | 0.08 | 261 | 0 | 0.27 | 1 | 1 | cs | TRUE
49 | LV_4196-4_0_4_line_49 | NAYY 4x150 SE | 45 | 61 | 0.073844 | 0.208 | 0.08 | 261 | 0 | 0.27 | 1 | 1 | cs | TRUE
50 | LV_4196-4_0_4_line_50 | NAYY 4x150 SE | 47 | 48 | 0.02922 | 0.208 | 0.08 | 261 | 0 | 0.27 | 1 | 1 | cs | TRUE
51 | LV_4196-4_0_4_line_51 | NAYY 4x150 SE | 47 | 49 | 0.0070752 | 0.208 | 0.08 | 261 | 0 | 0.27 | 1 | 1 | cs | TRUE
52 | LV_4196-4_0_4_line_52 | NAYY 4x150 SE | 48 | 50 | 0.004739 | 0.208 | 0.08 | 261 | 0 | 0.27 | 1 | 1 | cs | TRUE
53 | LV_4196-4_0_4_line_53 | NAYY 4x150 SE | 48 | 51 | 0.049674 | 0.208 | 0.08 | 261 | 0 | 0.27 | 1 | 1 | cs | TRUE
54 | LV_4196-4_0_4_line_54 | NAYY 4x150 SE | 49 | 52 | 0.0089316 | 0.208 | 0.08 | 261 | 0 | 0.27 | 1 | 1 | cs | TRUE
55 | LV_4196-4_0_4_line_55 | NAYY 4x150 SE | 50 | 53 | 0.015405 | 0.208 | 0.08 | 261 | 0 | 0.27 | 1 | 1 | cs | TRUE
56 | LV_4196-4_0_4_line_56 | NAYY 4x150 SE | 50 | 54 | 0.049528 | 0.208 | 0.08 | 261 | 0 | 0.27 | 1 | 1 | cs | TRUE
57 | LV_4196-4_0_4_line_57 | NAYY 4x150 SE | 51 | 55 | 0.02651 | 0.208 | 0.08 | 261 | 0 | 0.27 | 1 | 1 | cs | TRUE
58 | LV_4196-4_0_4_line_58 | NAYY 4x150 SE | 52 | 56 | 0.01693 | 0.208 | 0.08 | 261 | 0 | 0.27 | 1 | 1 | cs | TRUE
59 | LV_4196-4_0_4_line_59 | NAYY 4x150 SE | 56 | 57 | 0.01448 | 0.208 | 0.08 | 261 | 0 | 0.27 | 1 | 1 | cs | TRUE
60 | LV_4196-4_0_4_line_60 | NAYY 4x150 SE | 57 | 60 | 0.016515 | 0.208 | 0.08 | 261 | 0 | 0.27 | 1 | 1 | cs | TRUE
61 | LV_4196-4_0_4_line_61 | NAYY 4x150 SE | 58 | 59 | 0.023404 | 0.208 | 0.08 | 261 | 0 | 0.27 | 1 | 1 | cs | TRUE
62 | LV_4196-4_0_4_line_62 | NAYY 4x150 SE | 59 | 62 | 0.018522 | 0.208 | 0.08 | 261 | 0 | 0.27 | 1 | 1 | cs | TRUE
63 | LV_4196-4_0_4_line_63 | NAYY 4x150 SE | 60 | 78 | 0.014441 | 0.208 | 0.08 | 261 | 0 | 0.27 | 1 | 1 | cs | TRUE
64 | LV_4196-4_0_4_line_64 | NAYY 4x150 SE | 63 | 64 | 0.020488 | 0.208 | 0.08 | 261 | 0 | 0.27 | 1 | 1 | cs | TRUE
65 | LV_4196-4_0_4_line_65 | NAYY 4x150 SE | 64 | 65 | 0.021626 | 0.208 | 0.08 | 261 | 0 | 0.27 | 1 | 1 | cs | TRUE
66 | LV_4196-4_0_4_line_66 | NAYY 4x150 SE | 64 | 66 | 0.0083888 | 0.208 | 0.08 | 261 | 0 | 0.27 | 1 | 1 | cs | TRUE
67 | LV_4196-4_0_4_line_67 | NAYY 4x150 SE | 65 | 67 | 0.0049137 | 0.208 | 0.08 | 261 | 0 | 0.27 | 1 | 1 | cs | TRUE
68 | LV_4196-4_0_4_line_68 | NAYY 4x150 SE | 66 | 68 | 0.010628 | 0.208 | 0.08 | 261 | 0 | 0.27 | 1 | 1 | cs | TRUE
69 | LV_4196-4_0_4_line_69 | NAYY 4x150 SE | 67 | 69 | 0.00021089 | 0.208 | 0.08 | 261 | 0 | 0.27 | 1 | 1 | cs | TRUE
70 | LV_4196-4_0_4_line_70 | NAYY 4x150 SE | 68 | 70 | 0.0091693 | 0.208 | 0.08 | 261 | 0 | 0.27 | 1 | 1 | cs | TRUE
71 | LV_4196-4_0_4_line_71 | NAYY 4x150 SE | 69 | 71 | 0.024184 | 0.208 | 0.08 | 261 | 0 | 0.27 | 1 | 1 | cs | TRUE
72 | LV_4196-4_0_4_line_72 | NAYY 4x150 SE | 70 | 72 | 0.003303 | 0.208 | 0.08 | 261 | 0 | 0.27 | 1 | 1 | cs | TRUE
73 | LV_4196-4_0_4_line_73 | NAYY 4x150 SE | 72 | 82 | 0.0063269 | 0.208 | 0.08 | 261 | 0 | 0.27 | 1 | 1 | cs | TRUE
74 | LV_4196-4_0_4_line_74 | NAYY 4x150 SE | 73 | 74 | 0.013937 | 0.208 | 0.08 | 261 | 0 | 0.27 | 1 | 1 | cs | TRUE
75 | LV_4196-4_0_4_line_75 | NAYY 4x150 SE | 73 | 75 | 0.014095 | 0.208 | 0.08 | 261 | 0 | 0.27 | 1 | 1 | cs | TRUE
76 | LV_4196-4_0_4_line_76 | NAYY 4x150 SE | 74 | 76 | 0.015345 | 0.208 | 0.08 | 261 | 0 | 0.27 | 1 | 1 | cs | TRUE
77 | LV_4196-4_0_4_line_77 | NAYY 4x150 SE | 76 | 77 | 0.016333 | 0.208 | 0.08 | 261 | 0 | 0.27 | 1 | 1 | cs | TRUE
78 | LV_4196-4_0_4_line_78 | NAYY 4x150 SE | 77 | 78 | 0.016549 | 0.208 | 0.08 | 261 | 0 | 0.27 | 1 | 1 | cs | TRUE
79 | LV_4196-4_0_4_line_79 | NAYY 4x150 SE | 79 | 80 | 0.0055542 | 0.208 | 0.08 | 261 | 0 | 0.27 | 1 | 1 | cs | TRUE
80 | LV_4196-4_0_4_line_80 | NAYY 4x150 SE | 80 | 81 | 0.0064353 | 0.208 | 0.08 | 261 | 0 | 0.27 | 1 | 1 | cs | TRUE
81 | LV_4196-4_0_4_line_81 | NAYY 4x150 SE | 81 | 82 | 0.0057902 | 0.208 | 0.08 | 261 | 0 | 0.27 | 1 | 1 | cs | TRUE

## trafo
| name | std_type | hv_bus | lv_bus | sn_mva | vn_hv_kv | vn_lv_kv | vk_percent | vkr_percent | pfe_kw | i0_percent | shift_degree | tap_side | tap_neutral | tap_min | tap_max | tap_step_percent | tap_step_degree | tap_pos | tap_phase_shifter | parallel | df | in_service
0 | LV_4196-4_0_4_trafo_21 | 0.25 MVA 20/0.4 kV | 83 | 24 | 0.25 | 20 | 0.4 | 6 | 1.44 | 0.8 | 0.32 | 150 | hv | 0 | -2 | 2 | 2.5 | 0 | 0 | FALSE | 1 | 1 | TRUE

## line_geodata
| x0 | y0 | x1 | y1 | x2 | y2 | x3 | y3 | x4 | y4
0 | 2660738.9736 | 1238637.2292 | 2660741.8589 | 1238633.2115 | 2660752.7656 | 1238628.125
1 | 2660747.509 | 1238662.0664 | 2660738.9736 | 1238637.2292
2 | 2660747.509 | 1238662.0664 | 2660754.516 | 1238682.5072
3 | 2660747.509 | 1238662.0664 | 2660718.986 | 1238671.832
4 | 2660747.509 | 1238662.0664 | 2660781.6061 | 1238649.5094
5 | 2660710.6792 | 1238674.6761 | 2660718.986 | 1238671.832
6 | 2660781.6061 | 1238649.5094 | 2660802.3521 | 1238641.8693
7 | 2660796.6578 | 1238607.655 | 2660783.8311 | 1238594.1592 | 2660777.7718 | 1238591.9735 | 2660756.594 | 1238599.8747
8 | 2660796.6578 | 1238607.655 | 2660798.1259 | 1238606.8584 | 2660807.9602 | 1238603.0788 | 2660817.8024 | 1238636.1794
9 | 2660817.8024 | 1238636.1794 | 2660821.5511 | 1238647.5587
10 | 2660817.8024 | 1238636.1794 | 2660802.3521 | 1238641.8693
11 | 2660710.6792 | 1238674.6761 | 2660685.6523 | 1238652.9614
12 | 2660707.7784 | 1238675.7805 | 2660710.6792 | 1238674.6761
13 | 2660821.5511 | 1238647.5587 | 2660843.3196 | 1238639.3425
14 | 2660821.5511 | 1238647.5587 | 2660825.1321 | 1238656.7944
15 | 2660707.7784 | 1238675.7805 | 2660724.423 | 1238699.4034
16 | 2660866.1476 | 1238630.7264 | 2660843.3196 | 1238639.3425
17 | 2660825.1321 | 1238656.7944 | 2660830.9178 | 1238671.716
18 | 2660724.423 | 1238699.4034 | 2660737.117 | 1238717.4193 | 2660743.5867 | 1238730.685
19 | 2660866.1476 | 1238630.7264 | 2660874.2004 | 1238627.9292
20 | 2660841.2647 | 1238698.4015 | 2660830.9178 | 1238671.716
21 | 2660886.9474 | 1238623.5014 | 2660874.2004 | 1238627.9292
22 | 2660841.3309 | 1238698.5722 | 2660841.2647 | 1238698.4015
23 | 2660809.1893 | 1238867.0898 | 2660799.9469 | 1238906.1769
24 | 2660809.1893 | 1238867.0898 | 2660815.1652 | 1238845.6256
25 | 2660799.9469 | 1238906.1769 | 2660799.0902 | 1238911.4696
26 | 2660799.9469 | 1238906.1769 | 2660791.9636 | 1238905.0389 | 2660790.1467 | 1238905.373
27 | 2660815.1652 | 1238845.6256 | 2660818.5001 | 1238849.3955 | 2660828.5327 | 1238871.7222
28 | 2660815.1652 | 1238845.6256 | 2660830.355 | 1238780.5154 | 2660833.1623 | 1238770.7113
29 | 2660799.0902 | 1238911.4696 | 2660794.7942 | 1238938.0095
30 | 2660763.4937 | 1238910.2736 | 2660790.1467 | 1238905.373
31 | 2660828.5327 | 1238871.7222 | 2660830.2955 | 1238875.645 | 2660832.8696 | 1238877.8021
32 | 2660833.1623 | 1238770.7113 | 2660835.9325 | 1238761.0372 | 2660838.7025 | 1238743.3715
33 | 2660793.5022 | 1238945.9913 | 2660794.7942 | 1238938.0095
34 | 2660755.4754 | 1238911.7479 | 2660763.4937 | 1238910.2736
35 | 2660837.3672 | 1238881.4602 | 2660837.2399 | 1238881.4644 | 2660832.8696 | 1238877.8021
36 | 2660838.7025 | 1238743.3715 | 2660838.7616 | 1238742.9946
37 | 2660886.9474 | 1238623.5014 | 2660898.5254 | 1238654.0891
38 | 2660841.3309 | 1238698.5722 | 2660843.0106 | 1238702.9042 | 2660845.2284 | 1238707.4466
39 | 2660852.7602 | 1238722.873 | 2660845.2284 | 1238707.4466
40 | 2660852.7602 | 1238722.873 | 2660843.999 | 1238727.4975 | 2660840.3188 | 1238733.0635 | 2660838.7616 | 1238742.9946
41 | 2660919.5996 | 1238844.1168 | 2660952.7635 | 1238904.1415 | 2660959.224 | 1238915.8267 | 2660960.5308 | 1238918.1994
42 | 2660919.5996 | 1238844.1168 | 2660859.5333 | 1238873.9604
43 | 2660969.9501 | 1238935.6501 | 2660961.3179 | 1238919.6285 | 2660960.5308 | 1238918.1994
44 | 2660859.5333 | 1238873.9604 | 2660858.2986 | 1238874.5739
45 | 2660969.9501 | 1238935.6501 | 2660964.7678 | 1238938.6989 | 2660945.149 | 1238955.53
46 | 2660969.9501 | 1238935.6501 | 2660982.8773 | 1238959.1318 | 2660986.4631 | 1238965.6952 | 2660979.732 | 1238969.3285
47 | 2660858.2986 | 1238874.5739 | 2660844.9425 | 1238881.2098 | 2660837.3672 | 1238881.4602
48 | 2660926.8386 | 1238962.737 | 2660926.8386 | 1238962.737 | 2660931.1112 | 1238964.3041 | 2660934.992 | 1238964.2438 | 2660945.149 | 1238955.53
49 | 2660979.732 | 1238969.3285 | 2660916.4345 | 1239007.3601
50 | 2660777.4262 | 1239043.1824 | 2660748.2149 | 1239043.9129
51 | 2660741.1419 | 1239044.0897 | 2660748.2149 | 1239043.9129
52 | 2660780.2711 | 1239039.3868 | 2660777.4262 | 1239043.1824
53 | 2660777.4262 | 1239043.1824 | 2660776.5038 | 1239047.5759 | 2660762.0357 | 1239069.6427 | 2660752.4983 | 1239085.8782
54 | 2660741.1419 | 1239044.0897 | 2660742.2436 | 1239035.2263
55 | 2660780.2711 | 1239039.3868 | 2660782.1308 | 1239024.0944
56 | 2660780.2711 | 1239039.3868 | 2660787.5907 | 1239044.7542 | 2660813.8346 | 1239037.5402 | 2660827.0091 | 1239038.7952
57 | 2660752.4983 | 1239085.8782 | 2660760.8877 | 1239089.4331 | 2660778.1552 | 1239091.5653
58 | 2660742.2436 | 1239035.2263 | 2660744.3319 | 1239018.4254
59 | 2660746.118 | 1239004.0556 | 2660744.3319 | 1239018.4254
60 | 2660746.118 | 1239004.0556 | 2660748.1551 | 1238987.6667
61 | 2660790.5425 | 1238964.2756 | 2660786.8028 | 1238987.3789
62 | 2660793.5022 | 1238945.9913 | 2660790.5425 | 1238964.2756
63 | 2660749.9363 | 1238973.3359 | 2660748.1551 | 1238987.6667
64 | 2660903.8119 | 1238917.3038 | 2660907.8352 | 1238913.676 | 2660917.3476 | 1238911.7389 | 2660922.1427 | 1238909.3362
65 | 2660903.8119 | 1238917.3038 | 2660913.5887 | 1238936.5941
66 | 2660903.8119 | 1238917.3038 | 2660896.7014 | 1238921.7549
67 | 2660913.5887 | 1238936.5941 | 2660915.8101 | 1238940.9771
68 | 2660896.7014 | 1238921.7549 | 2660887.6929 | 1238927.3941
69 | 2660915.9055 | 1238941.1652 | 2660915.8101 | 1238940.9771
70 | 2660879.5949 | 1238931.6862 | 2660886.5464 | 1238928.1118 | 2660887.6929 | 1238927.3941
71 | 2660915.9055 | 1238941.1652 | 2660926.8386 | 1238962.737
72 | 2660879.5949 | 1238931.6862 | 2660876.6574 | 1238933.1965
73 | 2660871.0308 | 1238936.0896 | 2660876.6574 | 1238933.1965
74 | 2660755.4754 | 1238911.7479 | 2660756.8351 | 1238917.8325 | 2660755.885 | 1238925.4764
75 | 2660755.4754 | 1238911.7479 | 2660741.6448 | 1238914.4673
76 | 2660755.885 | 1238925.4764 | 2660753.9922 | 1238940.7045
77 | 2660751.9776 | 1238956.9129 | 2660753.9922 | 1238940.7045
78 | 2660751.9776 | 1238956.9129 | 2660749.9363 | 1238973.3359
79 | 2660855.2188 | 1238944.2198 | 2660860.1584 | 1238941.68
80 | 2660860.1584 | 1238941.68 | 2660865.8814 | 1238938.7373
81 | 2660871.0308 | 1238936.0896 | 2660865.8814 | 1238938.7373

## bus_geodata
| x | y | coords
0 | 2660738.9736 | 1238637.2292
1 | 2660752.7656 | 1238628.125
2 | 2660747.509 | 1238662.0664
3 | 2660754.516 | 1238682.5072
4 | 2660718.986 | 1238671.832
5 | 2660781.6061 | 1238649.5094
6 | 2660796.6578 | 1238607.655
7 | 2660756.594 | 1238599.8747
8 | 2660817.8024 | 1238636.1794
9 | 2660710.6792 | 1238674.6761
10 | 2660802.3521 | 1238641.8693
11 | 2660821.5511 | 1238647.5587
12 | 2660685.6523 | 1238652.9614
13 | 2660707.7784 | 1238675.7805
14 | 2660843.3196 | 1238639.3425
15 | 2660825.1321 | 1238656.7944
16 | 2660724.423 | 1238699.4034
17 | 2660743.5867 | 1238730.685
18 | 2660866.1476 | 1238630.7264
19 | 2660830.9178 | 1238671.716
20 | 2660874.2004 | 1238627.9292
21 | 2660841.2647 | 1238698.4015
22 | 2660809.1893 | 1238867.0898
23 | 2660799.9469 | 1238906.1769
24 | 2660815.1652 | 1238845.6256
25 | 2660799.0902 | 1238911.4696
26 | 2660790.1467 | 1238905.373
27 | 2660828.5327 | 1238871.7222
28 | 2660833.1623 | 1238770.7113
29 | 2660794.7942 | 1238938.0095
30 | 2660763.4937 | 1238910.2736
31 | 2660832.8696 | 1238877.8021
32 | 2660838.7025 | 1238743.3715
33 | 2660886.9474 | 1238623.5014
34 | 2660898.5254 | 1238654.0891
35 | 2660845.2284 | 1238707.4466
36 | 2660841.3309 | 1238698.5722
37 | 2660852.7602 | 1238722.873
38 | 2660838.7616 | 1238742.9946
39 | 2660919.5996 | 1238844.1168
40 | 2660960.5308 | 1238918.1994
41 | 2660859.5333 | 1238873.9604
42 | 2660969.9501 | 1238935.6501
43 | 2660858.2986 | 1238874.5739
44 | 2660945.149 | 1238955.53
45 | 2660979.732 | 1238969.3285
46 | 2660837.3672 | 1238881.4602
47 | 2660748.2149 | 1239043.9129
48 | 2660777.4262 | 1239043.1824
49 | 2660741.1419 | 1239044.0897
50 | 2660780.2712 | 1239039.3868
51 | 2660752.4983 | 1239085.8782
52 | 2660742.2436 | 1239035.2263
53 | 2660782.1308 | 1239024.0944
54 | 2660827.0091 | 1239038.7952
55 | 2660778.1552 | 1239091.5653
56 | 2660744.3319 | 1239018.4254
57 | 2660746.118 | 1239004.0556
58 | 2660786.8028 | 1238987.3789
59 | 2660790.5425 | 1238964.2756
60 | 2660748.1551 | 1238987.6667
61 | 2660916.4345 | 1239007.3601
62 | 2660793.5022 | 1238945.9913
63 | 2660922.1427 | 1238909.3362
64 | 2660903.8119 | 1238917.3038
65 | 2660913.5887 | 1238936.5941
66 | 2660896.7014 | 1238921.7549
67 | 2660915.8101 | 1238940.9771
68 | 2660887.6929 | 1238927.3941
69 | 2660915.9055 | 1238941.1652
70 | 2660879.5949 | 1238931.6862
71 | 2660926.8386 | 1238962.737
72 | 2660876.6574 | 1238933.1965
73 | 2660755.4754 | 1238911.7479
74 | 2660755.885 | 1238925.4764
75 | 2660741.6448 | 1238914.4673
76 | 2660753.9922 | 1238940.7045
77 | 2660751.9776 | 1238956.9129
78 | 2660749.9363 | 1238973.3359
79 | 2660855.2188 | 1238944.2198
80 | 2660860.1584 | 1238941.68
81 | 2660865.8814 | 1238938.7373
82 | 2660871.0308 | 1238936.0896
83 | 2660809.1893 | 1238867.0898

## line_std_types
| c_nf_per_km | r_ohm_per_km | x_ohm_per_km | max_i_ka | type | q_mm2 | alpha | voltage_rating
NAYY 4x50 SE | 210 | 0.642 | 0.083 | 0.142 | cs | 50 | 0.00403 | LV
NAYY 4x120 SE | 264 | 0.225 | 0.08 | 0.242 | cs | 120 | 0.00403 | LV
NAYY 4x150 SE | 261 | 0.208 | 0.08 | 0.27 | cs | 150 | 0.00403 | LV
NA2XS2Y 1x95 RM/25 12/20 kV | 216 | 0.313 | 0.132 | 0.252 | cs | 95 | 0.00403 | MV
NA2XS2Y 1x185 RM/25 12/20 kV | 273 | 0.161 | 0.117 | 0.362 | cs | 185 | 0.00403 | MV
NA2XS2Y 1x240 RM/25 12/20 kV | 304 | 0.122 | 0.112 | 0.421 | cs | 240 | 0.00403 | MV
NA2XS2Y 1x95 RM/25 6/10 kV | 315 | 0.313 | 0.123 | 0.249 | cs | 95 | 0.00403 | MV
NA2XS2Y 1x185 RM/25 6/10 kV | 406 | 0.161 | 0.11 | 0.358 | cs | 185 | 0.00403 | MV
NA2XS2Y 1x240 RM/25 6/10 kV | 456 | 0.122 | 0.105 | 0.416 | cs | 240 | 0.00403 | MV
NA2XS2Y 1x150 RM/25 12/20 kV | 250 | 0.206 | 0.116 | 0.319 | cs | 150 | 0.00403 | MV
NA2XS2Y 1x120 RM/25 12/20 kV | 230 | 0.253 | 0.119 | 0.283 | cs | 120 | 0.00403 | MV
NA2XS2Y 1x70 RM/25 12/20 kV | 190 | 0.443 | 0.132 | 0.22 | cs | 70 | 0.00403 | MV
NA2XS2Y 1x150 RM/25 6/10 kV | 360 | 0.206 | 0.11 | 0.315 | cs | 150 | 0.00403 | MV
NA2XS2Y 1x120 RM/25 6/10 kV | 340 | 0.253 | 0.113 | 0.28 | cs | 120 | 0.00403 | MV
NA2XS2Y 1x70 RM/25 6/10 kV | 280 | 0.443 | 0.123 | 0.217 | cs | 70 | 0.00403 | MV
N2XS(FL)2Y 1x120 RM/35 64/110 kV | 112 | 0.153 | 0.166 | 0.366 | cs | 120 | 0.00393 | HV
N2XS(FL)2Y 1x185 RM/35 64/110 kV | 125 | 0.099 | 0.156 | 0.457 | cs | 185 | 0.00393 | HV
N2XS(FL)2Y 1x240 RM/35 64/110 kV | 135 | 0.075 | 0.149 | 0.526 | cs | 240 | 0.00393 | HV
N2XS(FL)2Y 1x300 RM/35 64/110 kV | 144 | 0.06 | 0.144 | 0.588 | cs | 300 | 0.00393 | HV
15-AL1/3-ST1A 0.4 | 11 | 1.8769 | 0.35 | 0.105 | ol | 16 | 0.00403 | LV
24-AL1/4-ST1A 0.4 | 11.25 | 1.2012 | 0.335 | 0.14 | ol | 24 | 0.00403 | LV
48-AL1/8-ST1A 0.4 | 12.2 | 0.5939 | 0.3 | 0.21 | ol | 48 | 0.00403 | LV
94-AL1/15-ST1A 0.4 | 13.2 | 0.306 | 0.29 | 0.35 | ol | 94 | 0.00403 | LV
34-AL1/6-ST1A 10.0 | 9.7 | 0.8342 | 0.36 | 0.17 | ol | 34 | 0.00403 | MV
48-AL1/8-ST1A 10.0 | 10.1 | 0.5939 | 0.35 | 0.21 | ol | 48 | 0.00403 | MV
70-AL1/11-ST1A 10.0 | 10.4 | 0.4132 | 0.339 | 0.29 | ol | 70 | 0.00403 | MV
94-AL1/15-ST1A 10.0 | 10.75 | 0.306 | 0.33 | 0.35 | ol | 94 | 0.00403 | MV
122-AL1/20-ST1A 10.0 | 11.1 | 0.2376 | 0.323 | 0.41 | ol | 122 | 0.00403 | MV
149-AL1/24-ST1A 10.0 | 11.25 | 0.194 | 0.315 | 0.47 | ol | 149 | 0.00403 | MV
34-AL1/6-ST1A 20.0 | 9.15 | 0.8342 | 0.382 | 0.17 | ol | 34 | 0.00403 | MV
48-AL1/8-ST1A 20.0 | 9.5 | 0.5939 | 0.372 | 0.21 | ol | 48 | 0.00403 | MV
70-AL1/11-ST1A 20.0 | 9.7 | 0.4132 | 0.36 | 0.29 | ol | 70 | 0.00403 | MV
94-AL1/15-ST1A 20.0 | 10 | 0.306 | 0.35 | 0.35 | ol | 94 | 0.00403 | MV
122-AL1/20-ST1A 20.0 | 10.3 | 0.2376 | 0.344 | 0.41 | ol | 122 | 0.00403 | MV
149-AL1/24-ST1A 20.0 | 10.5 | 0.194 | 0.337 | 0.47 | ol | 149 | 0.00403 | MV
184-AL1/30-ST1A 20.0 | 10.75 | 0.1571 | 0.33 | 0.535 | ol | 184 | 0.00403 | MV
243-AL1/39-ST1A 20.0 | 11 | 0.1188 | 0.32 | 0.645 | ol | 243 | 0.00403 | MV
48-AL1/8-ST1A 110.0 | 8 | 0.5939 | 0.46 | 0.21 | ol | 48 | 0.00403 | HV
70-AL1/11-ST1A 110.0 | 8.4 | 0.4132 | 0.45 | 0.29 | ol | 70 | 0.00403 | HV
94-AL1/15-ST1A 110.0 | 8.65 | 0.306 | 0.44 | 0.35 | ol | 94 | 0.00403 | HV
122-AL1/20-ST1A 110.0 | 8.5 | 0.2376 | 0.43 | 0.41 | ol | 122 | 0.00403 | HV
149-AL1/24-ST1A 110.0 | 8.75 | 0.194 | 0.41 | 0.47 | ol | 149 | 0.00403 | HV
184-AL1/30-ST1A 110.0 | 8.8 | 0.1571 | 0.4 | 0.535 | ol | 184 | 0.00403 | HV
243-AL1/39-ST1A 110.0 | 9 | 0.1188 | 0.39 | 0.645 | ol | 243 | 0.00403 | HV
305-AL1/39-ST1A 110.0 | 9.2 | 0.0949 | 0.38 | 0.74 | ol | 305 | 0.00403 | HV
490-AL1/64-ST1A 110.0 | 9.75 | 0.059 | 0.37 | 0.96 | ol | 490 | 0.00403 | HV
679-AL1/86-ST1A 110.0 | 9.95 | 0.042 | 0.36 | 1.15 | ol | 679 | 0.00403 | HV
490-AL1/64-ST1A 220.0 | 10 | 0.059 | 0.285 | 0.96 | ol | 490 | 0.00403 | HV
679-AL1/86-ST1A 220.0 | 11.7 | 0.042 | 0.275 | 1.15 | ol | 679 | 0.00403 | HV
490-AL1/64-ST1A 380.0 | 11 | 0.059 | 0.253 | 0.96 | ol | 490 | 0.00403 | HV
679-AL1/86-ST1A 380.0 | 14.6 | 0.042 | 0.25 | 1.15 | ol | 679 | 0.00403 | HV

## trafo_std_types
| i0_percent | pfe_kw | vkr_percent | sn_mva | vn_lv_kv | vn_hv_kv | vk_percent | shift_degree | vector_group | tap_side | tap_neutral | tap_min | tap_max | tap_step_degree | tap_step_percent | tap_phase_shifter
160 MVA 380/110 kV | 0.06 | 60 | 0.25 | 160 | 110 | 380 | 12.2 | 0 | Yy0 | hv | 0 | -9 | 9 | 0 | 1.5 | FALSE
100 MVA 220/110 kV | 0.06 | 55 | 0.26 | 100 | 110 | 220 | 12 | 0 | Yy0 | hv | 0 | -9 | 9 | 0 | 1.5 | FALSE
63 MVA 110/20 kV | 0.04 | 22 | 0.32 | 63 | 20 | 110 | 18 | 150 | YNd5 | hv | 0 | -9 | 9 | 0 | 1.5 | FALSE
40 MVA 110/20 kV | 0.05 | 18 | 0.34 | 40 | 20 | 110 | 16.2 | 150 | YNd5 | hv | 0 | -9 | 9 | 0 | 1.5 | FALSE
25 MVA 110/20 kV | 0.07 | 14 | 0.41 | 25 | 20 | 110 | 12 | 150 | YNd5 | hv | 0 | -9 | 9 | 0 | 1.5 | FALSE
63 MVA 110/10 kV | 0.04 | 22 | 0.32 | 63 | 10 | 110 | 18 | 150 | YNd5 | hv | 0 | -9 | 9 | 0 | 1.5 | FALSE
40 MVA 110/10 kV | 0.05 | 18 | 0.34 | 40 | 10 | 110 | 16.2 | 150 | YNd5 | hv | 0 | -9 | 9 | 0 | 1.5 | FALSE
25 MVA 110/10 kV | 0.07 | 14 | 0.41 | 25 | 10 | 110 | 12 | 150 | YNd5 | hv | 0 | -9 | 9 | 0 | 1.5 | FALSE
0.25 MVA 20/0.4 kV | 0.32 | 0.8 | 1.44 | 0.25 | 0.4 | 20 | 6 | 150 | Yzn5 | hv | 0 | -2 | 2 | 0 | 2.5 | FALSE
0.4 MVA 20/0.4 kV | 0.3375 | 1.35 | 1.425 | 0.4 | 0.4 | 20 | 6 | 150 | Dyn5 | hv | 0 | -2 | 2 | 0 | 2.5 | FALSE
0.63 MVA 20/0.4 kV | 0.2619 | 1.65 | 1.206 | 0.63 | 0.4 | 20 | 6 | 150 | Dyn5 | hv | 0 | -2 | 2 | 0 | 2.5 | FALSE
0.25 MVA 10/0.4 kV | 0.24 | 0.6 | 1.2 | 0.25 | 0.4 | 10 | 4 | 150 | Dyn5 | hv | 0 | -2 | 2 | 0 | 2.5 | FALSE
0.4 MVA 10/0.4 kV | 0.2375 | 0.95 | 1.325 | 0.4 | 0.4 | 10 | 4 | 150 | Dyn5 | hv | 0 | -2 | 2 | 0 | 2.5 | FALSE
0.63 MVA 10/0.4 kV | 0.1873 | 1.18 | 1.0794 | 0.63 | 0.4 | 10 | 4 | 150 | Dyn5 | hv | 0 | -2 | 2 | 0 | 2.5 | FALSE

## trafo3w_std_types
| sn_hv_mva | sn_mv_mva | sn_lv_mva | vn_hv_kv | vn_mv_kv | vn_lv_kv | vk_hv_percent | vk_mv_percent | vk_lv_percent | vkr_hv_percent | vkr_mv_percent | vkr_lv_percent | pfe_kw | i0_percent | shift_mv_degree | shift_lv_degree | vector_group | tap_side | tap_neutral | tap_min | tap_max | tap_step_percent
63/25/38 MVA 110/20/10 kV | 63 | 25 | 38 | 110 | 20 | 10 | 10.4 | 10.4 | 10.4 | 0.28 | 0.32 | 0.35 | 35 | 0.89 | 0 | 0 | YN0yn0yn0 | hv | 0 | -10 | 10 | 1.2
63/25/38 MVA 110/10/10 kV | 63 | 25 | 38 | 110 | 10 | 10 | 10.4 | 10.4 | 10.4 | 0.28 | 0.32 | 0.35 | 35 | 0.89 | 0 | 0 | YN0yn0yn0 | hv | 0 | -10 | 10 | 1.2

## fuse_std_types
| fuse_type | i_rated_a | t_avg | t_min | t_total | x_avg | x_min | x_total
HV 100A | HV 100A | 100 | 0 | [10.0, 3.64, 0.854, 0.281, 0.1, 0.0531, 0.022, 0.01] | [10.0, 4.267, 1.21, 0.403, 0.1, 0.058, 0.022, 0.01] | 0 | [300.0, 350.0, 450.0, 550.0, 700.0, 850.0, 1200.0, 1752.0] | [600.0, 700.0, 900.0, 1150.0, 1665.0, 2000.0, 3000.0, 4313.0]
HV 10A | HV 10A | 10 | 0 | [10.0, 1675.0, 0.344, 0.156, 0.1, 0.0417, 0.0171, 0.01] | [10.0, 1.3, 0.3, 0.155, 0.1, 0.0555, 0.023, 0.01] | 0 | [30.0, 32.0, 35.0, 37.0, 39.0, 50.0, 70.0, 88.0] | [60.0, 70.0, 80.0, 87.0, 94.0, 110.0, 150.0, 216.0]
HV 125A | HV 125A | 125 | 0 | [10.0, 1.82, 0.344, 0.1, 0.0467, 0.0269, 0.01] | [10.0, 2.478, 0.426, 0.1, 0.0427, 0.0211, 0.01] | 0 | [375.0, 500.0, 700.0, 925.0, 1200.0, 1500.0, 2341.0] | [750.0, 1000.0, 1500.0, 2200.0, 3000.0, 4000.0, 5765.0]
HV 160A | HV 160A | 160 | 0 | [10.0, 4.15, 1.03, 0.198, 0.1, 0.051, 0.0172, 0.01] | [10.0, 2.3, 0.734, 0.274, 0.1, 0.046, 0.0177, 0.01] | 0 | [480.0, 550.0, 700.0, 1000.0, 1260.0, 1600.0, 2500.0, 3227.0] | [960.0, 1300.0, 1700.0, 2200.0, 2996.0, 4000.0, 6000.0, 7946.0]
HV 16A | HV 16A | 16 | 0 | [10.0, 0.352, 0.164, 0.1, 0.0649, 0.0342, 0.01] | [10.0, 2.34, 0.722, 0.181, 0.1, 0.055, 0.0296, 0.01] | 0 | [48.0, 60.0, 65.0, 71.0, 80.0, 100.0, 162.0] | [96.0, 110.0, 125.0, 150.0, 168.0, 200.0, 250.0, 398.0]
HV 200A | HV 200A | 200 | 0 | [10.0, 4.267, 1.21, 0.403, 0.1, 0.058, 0.022, 0.01] | [10.0, 3.73, 1.654, 0.328, 0.1, 0.0531, 0.019, 0.01] | 0 | [600.0, 700.0, 900.0, 1150.0, 1665.0, 2000.0, 3000.0, 4313.0] | [1200.0, 1500.0, 1800.0, 2700.0, 3960.0, 5000.0, 7500.0, 10620.0]
HV 20A | HV 20A | 20 | 0 | [10.0, 1.3, 0.3, 0.155, 0.1, 0.0555, 0.023, 0.01] | [10.0, 1.3, 0.161, 0.1, 0.0611, 0.0399, 0.0141, 0.01] | 0 | [60.0, 70.0, 80.0, 87.0, 94.0, 110.0, 150.0, 216.0] | [120.0, 150.0, 200.0, 223.0, 260.0, 300.0, 450.0, 532.0]
HV 25A | HV 25A | 25 | 0 | [10.0, 2.512, 0.833, 0.299, 0.1, 0.0372, 0.0223, 0.01] | [10.0, 3.125, 0.597, 0.198, 0.1, 0.0378, 0.022, 0.01] | 0 | [75.0, 82.0, 90.0, 100.0, 124.0, 170.0, 200.0, 289.0] | [150.0, 170.0, 210.0, 250.0, 294.0, 400.0, 500.0, 711.0]
HV 31.5A | HV 31.5A | 31.5 | 0 | [10.0, 2.34, 0.722, 0.181, 0.1, 0.055, 0.0296, 0.01] | [10.0, 2.84, 0.368, 0.164, 0.1, 0.0621, 0.0378, 0.0195, 0.01] | 0 | [95.0, 110.0, 125.0, 150.0, 165.0, 200.0, 250.0, 390.0] | [189.0, 220.0, 300.0, 350.0, 393.0, 450.0, 530.0, 700.0, 960.0]
HV 40A | HV 40A | 40 | 0 | [10.0, 1.3, 0.161, 0.1, 0.0611, 0.0399, 0.0141, 0.01] | [10.0, 2.05, 0.369, 0.198, 0.1, 0.051, 0.0298, 0.01] | 0 | [120.0, 150.0, 200.0, 223.0, 260.0, 300.0, 450.0, 532.0] | [240.0, 300.0, 400.0, 450.0, 530.0, 650.0, 800.0, 1311.0]
HV 50A | HV 50A | 50 | 0 | [10.0, 3.215, 0.597, 0.198, 0.1, 0.0378, 0.022, 0.01] | [10.0, 3.64, 0.854, 0.281, 0.1, 0.0531, 0.022, 0.01] | 0 | [150.0, 170.0, 210.0, 250.0, 294.0, 400.0, 500.0, 711.0] | [300.0, 350.0, 450.0, 550.0, 700.0, 850.0, 1200.0, 1752.0]
HV 6.3A | HV 6.3A | 6.3 | 0 | [10.0, 1.39, 0.344, 0.168, 0.1, 0.056, 0.0263, 0.01] | [10.0, 1.711, 0.516, 0.198, 0.1, 0.0634, 0.0303, 0.01] | 0 | [19.0, 19.5, 20.4, 20.8, 22.0, 25.0, 32.0, 48.0] | [38.0, 40.0, 43.0, 48.0, 53.0, 60.0, 75.0, 118.0]
HV 63A | HV 63A | 63 | 0 | [10.0, 2.84, 0.368, 0.164, 0.1, 0.0621, 0.0378, 0.0195, 0.01] | [10.0, 1.82, 0.344, 0.1, 0.0467, 0.0269, 0.01] | 0 | [189.0, 220.0, 300.0, 350.0, 393.0, 450.0, 530.0, 700.0, 961.0] | [378.0, 500.0, 700.0, 934.0, 1200.0, 1500.0, 2366.0]
HV 80A | HV 80A | 80 | 0 | [10.0, 2.05, 0.369, 0.198, 0.1, 0.051, 0.0298, 0.01] | [10.0, 4.15, 1.03, 0.198, 0.1, 0.051, 0.0172, 0.01] | 0 | [240.0, 300.0, 400.0, 450.0, 530.0, 650.0, 800.0, 1311.0] | [480.0, 550.0, 700.0, 1000.0, 1260.0, 1600.0, 2500.0, 3227.0]
Siemens NH-1-100 | Siemens NH-1-100 | 100 | [5400.0, 2000.0, 400.0, 20.0, 1.0, 0.2, 0.012, 0.004] | 0 | 0 | [150.0, 190.0, 250.0, 430.0, 900.0, 1250.0, 2700.0, 3600.0] | 0 | 0
Siemens NH-1-125 | Siemens NH-1-125 | 125 | [4800.0, 120.0, 7.0, 0.1, 0.004] | 0 | 0 | [180.0, 400.0, 740.0, 2000.0, 4250.0] | 0 | 0
Siemens NH-1-16 | Siemens NH-1-16 | 16 | [4000.0, 400.0, 2.0, 0.1, 0.04, 0.01] | 0 | 0 | [26.0, 35.0, 75.0, 150.0, 200.0, 300.0] | 0 | 0
Siemens NH-1-160 | Siemens NH-1-160 | 160 | [4800.0, 120.0, 7.0, 0.1, 0.004] | 0 | 0 | [210.0, 500.0, 900.0, 2300.0, 5000.0] | 0 | 0
Siemens NH-1-25 | Siemens NH-1-25 | 25 | [4000.0, 1000.0, 10.0, 0.2, 0.02, 0.01] | 0 | 0 | [40.0, 50.0, 100.0, 210.0, 400.0, 500.0] | 0 | 0
Siemens NH-1-50 | Siemens NH-1-50 | 50 | [4000.0, 40.0, 4.0, 1.0, 0.02, 0.01] | 0 | 0 | [86.0, 200.0, 300.0, 400.0, 1000.0, 1280.0] | 0 | 0
Siemens NH-1-63 | Siemens NH-1-63 | 63 | [4000.0, 100.0, 10.0, 2.0, 0.04, 0.01] | 0 | 0 | [100.0, 200.0, 300.0, 400.0, 1000.0, 1500.0] | 0 | 0
Siemens NH-1-80 | Siemens NH-1-80 | 80 | [4800.0, 120.0, 7.0, 0.1, 0.01] | 0 | 0 | [150.58, 250.0, 450.0, 1150.0, 2470.0] | 0 | 0
Siemens NH-2-1000 | Siemens NH-2-1000 | 1000 | [4800.0, 120.0, 7.0, 0.1, 0.004] | 0 | 0 | [1900.0, 3500.0, 8400.0, 24000.0, 52000.0] | 0 | 0
Siemens NH-2-200 | Siemens NH-2-200 | 200 | [4800.0, 120.0, 7.0, 0.1, 0.004] | 0 | 0 | [280.0, 650.0, 1200.0, 3000.0, 7000.0] | 0 | 0
Siemens NH-2-224 | Siemens NH-2-224 | 224 | [4800.0, 120.0, 7.0, 0.2, 0.04, 0.004] | 0 | 0 | [400.0, 750.0, 1453.0, 3025.0, 4315.0, 7600.0] | 0 | 0
Siemens NH-2-250 | Siemens NH-2-250 | 250 | [4800.0, 120.0, 7.0, 0.1, 0.004] | 0 | 0 | [450.0, 800.0, 1650.0, 4000.0, 8500.0] | 0 | 0
Siemens NH-2-315 | Siemens NH-2-315 | 315 | [4800.0, 120.0, 7.0, 0.1, 0.004] | 0 | 0 | [550.0, 920.0, 1900.0, 5000.0, 11000.0] | 0 | 0
Siemens NH-2-355 | Siemens NH-2-355 | 355 | [4800.0, 120.0, 6.0, 0.1, 0.004] | 0 | 0 | [650.0, 1116.27, 2350.0, 5840.0, 12790.0] | 0 | 0
Siemens NH-2-400 | Siemens NH-2-400 | 400 | [4800.0, 120.0, 7.0, 0.1, 0.004] | 0 | 0 | [720.0, 1350.0, 2800.0, 6500.0, 15000.0] | 0 | 0
Siemens NH-2-425 | Siemens NH-2-425 | 425 | [4800.0, 120.0, 7.0, 0.1, 0.004] | 0 | 0 | [850.0, 1500.0, 3050.0, 7500.0, 16500.0] | 0 | 0
Siemens NH-2-630 | Siemens NH-2-630 | 630 | [4800.0, 120.0, 7.0, 0.1, 0.004] | 0 | 0 | [1200.0, 2000.0, 4800.0, 12000.0, 26000.0] | 0 | 0

## dtypes
| element | column | dtype
0 | bus | name | object
1 | bus | vn_kv | float64
2 | bus | type | object
3 | bus | zone | object
4 | bus | in_service | bool
5 | load | name | object
6 | load | bus | uint32
7 | load | p_mw | float64
8 | load | q_mvar | float64
9 | load | const_z_percent | float64
10 | load | const_i_percent | float64
11 | load | sn_mva | float64
12 | load | scaling | float64
13 | load | in_service | bool
14 | load | type | object
15 | ext_grid | name | object
16 | ext_grid | bus | uint32
17 | ext_grid | vm_pu | float64
18 | ext_grid | va_degree | float64
19 | ext_grid | slack_weight | float64
20 | ext_grid | in_service | bool
21 | line | name | object
22 | line | std_type | object
23 | line | from_bus | uint32
24 | line | to_bus | uint32
25 | line | length_km | float64
26 | line | r_ohm_per_km | float64
27 | line | x_ohm_per_km | float64
28 | line | c_nf_per_km | float64
29 | line | g_us_per_km | float64
30 | line | max_i_ka | float64
31 | line | df | float64
32 | line | parallel | uint32
33 | line | type | object
34 | line | in_service | bool
35 | trafo | name | object
36 | trafo | std_type | object
37 | trafo | hv_bus | uint32
38 | trafo | lv_bus | uint32
39 | trafo | sn_mva | float64
40 | trafo | vn_hv_kv | float64
41 | trafo | vn_lv_kv | float64
42 | trafo | vk_percent | float64
43 | trafo | vkr_percent | float64
44 | trafo | pfe_kw | float64
45 | trafo | i0_percent | float64
46 | trafo | shift_degree | float64
47 | trafo | tap_side | object
48 | trafo | tap_neutral | int32
49 | trafo | tap_min | int32
50 | trafo | tap_max | int32
51 | trafo | tap_step_percent | float64
52 | trafo | tap_step_degree | float64
53 | trafo | tap_pos | int32
54 | trafo | tap_phase_shifter | bool
55 | trafo | parallel | uint32
56 | trafo | df | float64
57 | trafo | in_service | bool
58 | line_geodata | coords | object
59 | bus_geodata | x | float64
60 | bus_geodata | y | float64
61 | bus_geodata | coords | object

## parameters
| version | format_version | converged | OPF_converged | name | f_hz | sn_mva
0 | 2.14.6 | 2.14.0 | FALSE | FALSE |  | 50 | 1