## bus
| name | vn_kv | type | zone | in_service
0 | bus_LV_4196-5_0_4_node_0 | 0.4 | n |  | TRUE
1 | bus_LV_4196-5_0_4_node_1 | 0.4 | n |  | TRUE
2 | bus_LV_4196-5_0_4_node_2 | 0.4 | n |  | TRUE
3 | bus_LV_4196-5_0_4_node_3 | 0.4 | n |  | TRUE
4 | bus_LV_4196-5_0_4_node_5 | 0.4 | n |  | TRUE
5 | bus_LV_4196-5_0_4_node_92 | 0.4 | n |  | TRUE
6 | bus_LV_4196-5_0_4_node_7 | 0.4 | n |  | TRUE
7 | bus_LV_4196-5_0_4_node_8 | 0.4 | n |  | TRUE
8 | bus_LV_4196-5_0_4_node_6 | 0.4 | n |  | TRUE
9 | bus_LV_4196-5_0_4_node_91 | 0.4 | n |  | TRUE
10 | bus_LV_4196-5_0_4_node_90 | 0.4 | n |  | TRUE
11 | bus_LV_4196-5_0_4_node_10 | 0.4 | n |  | TRUE
12 | bus_LV_4196-5_0_4_node_78 | 0.4 | n |  | TRUE
13 | bus_LV_4196-5_0_4_node_11 | 0.4 | n |  | TRUE
14 | bus_LV_4196-5_0_4_node_9 | 0.4 | n |  | TRUE
15 | bus_LV_4196-5_0_4_node_77 | 0.4 | n |  | TRUE
16 | bus_LV_4196-5_0_4_node_13 | 0.4 | n |  | TRUE
17 | bus_LV_4196-5_0_4_node_12 | 0.4 | n |  | TRUE
18 | bus_LV_4196-5_0_4_node_16 | 0.4 | n |  | TRUE
19 | bus_LV_4196-5_0_4_node_15 | 0.4 | n |  | TRUE
20 | bus_LV_4196-5_0_4_node_18 | 0.4 | n |  | TRUE
21 | bus_LV_4196-5_0_4_node_17 | 0.4 | n |  | TRUE
22 | bus_LV_4196-5_0_4_node_19 | 0.4 | n |  | TRUE
23 | bus_LV_4196-5_0_4_node_31 | 0.4 | n |  | TRUE
24 | bus_LV_4196-5_0_4_node_32 | 0.4 | n |  | TRUE
25 | bus_LV_4196-5_0_4_node_65 | 0.4 | n |  | TRUE
26 | bus_LV_4196-5_0_4_node_71 | 0.4 | n |  | TRUE
27 | bus_LV_4196-5_0_4_node_63 | 0.4 | n |  | TRUE
28 | bus_LV_4196-5_0_4_node_20 | 0.4 | n |  | TRUE
29 | bus_LV_4196-5_0_4_node_21 | 0.4 | n |  | TRUE
30 | bus_LV_4196-5_0_4_node_22 | 0.4 | n |  | TRUE
31 | bus_LV_4196-5_0_4_node_38 | 0.4 | n |  | TRUE
32 | bus_LV_4196-5_0_4_node_39 | 0.4 | n |  | TRUE
33 | bus_LV_4196-5_0_4_node_23 | 0.4 | n |  | TRUE
34 | bus_LV_4196-5_0_4_node_24 | 0.4 | n |  | TRUE
35 | bus_LV_4196-5_0_4_node_25 | 0.4 | n |  | TRUE
36 | bus_LV_4196-5_0_4_node_26 | 0.4 | n |  | TRUE
37 | bus_LV_4196-5_0_4_node_27 | 0.4 | n |  | TRUE
38 | bus_LV_4196-5_0_4_node_28 | 0.4 | n |  | TRUE
39 | bus_LV_4196-5_0_4_node_29 | 0.4 | n |  | TRUE
40 | bus_LV_4196-5_0_4_node_30 | 0.4 | n |  | TRUE
41 | bus_LV_4196-5_0_4_node_40 | 0.4 | n |  | TRUE
42 | bus_LV_4196-5_0_4_node_55 | 0.4 | n |  | TRUE
43 | bus_LV_4196-5_0_4_node_64 | 0.4 | n |  | TRUE
44 | bus_LV_4196-5_0_4_node_49 | 0.4 | n |  | TRUE
45 | bus_LV_4196-5_0_4_node_46 | 0.4 | n |  | TRUE
46 | bus_LV_4196-5_0_4_node_36 | 0.4 | n |  | TRUE
47 | bus_LV_4196-5_0_4_node_41 | 0.4 | n |  | TRUE
48 | bus_LV_4196-5_0_4_node_56 | 0.4 | n |  | TRUE
49 | bus_LV_4196-5_0_4_node_79 | 0.4 | n |  | TRUE
50 | bus_LV_4196-5_0_4_node_47 | 0.4 | n |  | TRUE
51 | bus_LV_4196-5_0_4_node_37 | 0.4 | n |  | TRUE
52 | bus_LV_4196-5_0_4_node_34 | 0.4 | n |  | TRUE
53 | bus_LV_4196-5_0_4_node_52 | 0.4 | n |  | TRUE
54 | bus_LV_4196-5_0_4_node_53 | 0.4 | n |  | TRUE
55 | bus_LV_4196-5_0_4_node_54 | 0.4 | n |  | TRUE
56 | bus_LV_4196-5_0_4_node_50 | 0.4 | n |  | TRUE
57 | bus_LV_4196-5_0_4_node_66 | 0.4 | n |  | TRUE
58 | bus_LV_4196-5_0_4_node_76 | 0.4 | n |  | TRUE
59 | bus_LV_4196-5_0_4_node_67 | 0.4 | n |  | TRUE
60 | bus_LV_4196-5_0_4_node_69 | 0.4 | n |  | TRUE
61 | bus_LV_4196-5_0_4_node_70 | 0.4 | n |  | TRUE
62 | bus_LV_4196-5_0_4_node_62 | 0.4 | n |  | TRUE
63 | bus_LV_4196-5_0_4_node_51 | 0.4 | n |  | TRUE
64 | bus_LV_4196-5_0_4_node_35 | 0.4 | n |  | TRUE
65 | bus_LV_4196-5_0_4_node_44 | 0.4 | n |  | TRUE
66 | bus_LV_4196-5_0_4_node_61 | 0.4 | n |  | TRUE
67 | bus_LV_4196-5_0_4_node_74 | 0.4 | n |  | TRUE
68 | bus_LV_4196-5_0_4_node_42 | 0.4 | n |  | TRUE
69 | bus_LV_4196-5_0_4_node_68 | 0.4 | n |  | TRUE
70 | bus_LV_4196-5_0_4_node_60 | 0.4 | n |  | TRUE
71 | bus_LV_4196-5_0_4_node_89 | 0.4 | n |  | TRUE
72 | bus_LV_4196-5_0_4_node_85 | 0.4 | n |  | TRUE
73 | bus_LV_4196-5_0_4_node_82 | 0.4 | n |  | TRUE
74 | bus_LV_4196-5_0_4_node_43 | 0.4 | n |  | TRUE
75 | bus_LV_4196-5_0_4_node_45 | 0.4 | n |  | TRUE
76 | bus_LV_4196-5_0_4_node_48 | 0.4 | n |  | TRUE
77 | bus_LV_4196-5_0_4_node_80 | 0.4 | n |  | TRUE
78 | bus_LV_4196-5_0_4_node_57 | 0.4 | n |  | TRUE
79 | bus_LV_4196-5_0_4_node_58 | 0.4 | n |  | TRUE
80 | bus_LV_4196-5_0_4_node_72 | 0.4 | n |  | TRUE
81 | bus_LV_4196-5_0_4_node_73 | 0.4 | n |  | TRUE
82 | bus_LV_4196-5_0_4_node_75 | 0.4 | n |  | TRUE
83 | bus_LV_4196-5_0_4_node_83 | 0.4 | n |  | TRUE
84 | bus_LV_4196-5_0_4_node_84 | 0.4 | n |  | TRUE
85 | bus_LV_4196-5_0_4_node_87 | 0.4 | n |  | TRUE
86 | bus_LV_4196-5_0_4_node_86 | 0.4 | n |  | TRUE
87 | bus_MV_470_0_node_233 | 20 | n |  | TRUE

## load
| name | bus | p_mw | q_mvar | const_z_percent | const_i_percent | sn_mva | scaling | in_service | type
0 | LV_4196-5_0_4_load_0 | 0 | 0.038642 | 0.0096845 | 0 | 0 |  | 1 | TRUE | wye
1 | LV_4196-5_0_4_load_1 | 1 | 0.0056658 | 0.00142 | 0 | 0 |  | 1 | TRUE | wye
2 | LV_4196-5_0_4_load_3 | 3 | 0.0043272 | 0.0010845 | 0 | 0 |  | 1 | TRUE | wye
3 | LV_4196-5_0_4_load_92 | 5 | 0.0027492 | 0.00068901 | 0 | 0 |  | 1 | TRUE | wye
4 | LV_4196-5_0_4_load_7 | 6 | 0.0048248 | 0.0012092 | 0 | 0 |  | 1 | TRUE | wye
5 | LV_4196-5_0_4_load_6 | 8 | 0.039949 | 0.010012 | 0 | 0 |  | 1 | TRUE | wye
6 | LV_4196-5_0_4_load_90 | 10 | 0.0081665 | 0.0020467 | 0 | 0 |  | 1 | TRUE | wye
7 | LV_4196-5_0_4_load_78 | 12 | 0.0040547 | 0.0010162 | 0 | 0 |  | 1 | TRUE | wye
8 | LV_4196-5_0_4_load_9 | 14 | 0.006621 | 0.0016594 | 0 | 0 |  | 1 | TRUE | wye
9 | LV_4196-5_0_4_load_77 | 15 | 0.0039413 | 0.00098779 | 0 | 0 |  | 1 | TRUE | wye
10 | LV_4196-5_0_4_load_13 | 16 | 0.0011194 | 0.00028055 | 0 | 0 |  | 1 | TRUE | wye
11 | LV_4196-5_0_4_load_12 | 17 | 0.0066391 | 0.0016639 | 0 | 0 |  | 1 | TRUE | wye
12 | LV_4196-5_0_4_load_16 | 18 | 0.0033708 | 0.00084479 | 0 | 0 |  | 1 | TRUE | wye
13 | LV_4196-5_0_4_load_15 | 19 | 0.0024595 | 0.00061641 | 0 | 0 |  | 1 | TRUE | wye
14 | LV_4196-5_0_4_load_19 | 22 | 0.0065169 | 0.0016333 | 0 | 0 |  | 1 | TRUE | wye
15 | LV_4196-5_0_4_load_31 | 23 | 0.00051223 | 0.00012838 | 0 | 0 |  | 1 | TRUE | wye
16 | LV_4196-5_0_4_load_32 | 24 | 0.0019571 | 0.00049049 | 0 | 0 |  | 1 | TRUE | wye
17 | LV_4196-5_0_4_load_65 | 25 | 0.00060634 | 0.00015196 | 0 | 0 |  | 1 | TRUE | wye
18 | LV_4196-5_0_4_load_71 | 26 | 0.001616 | 0.00040502 | 0 | 0 |  | 1 | TRUE | wye
19 | LV_4196-5_0_4_load_63 | 27 | 0.0015844 | 0.00039708 | 0 | 0 |  | 1 | TRUE | wye
20 | LV_4196-5_0_4_load_20 | 28 | 0.0022765 | 0.00057055 | 0 | 0 |  | 1 | TRUE | wye
21 | LV_4196-5_0_4_load_21 | 29 | 0.0032344 | 0.00081063 | 0 | 0 |  | 1 | TRUE | wye
22 | LV_4196-5_0_4_load_22 | 30 | 0.0016699 | 0.00041852 | 0 | 0 |  | 1 | TRUE | wye
23 | LV_4196-5_0_4_load_38 | 31 | 0.0039348 | 0.00098615 | 0 | 0 |  | 1 | TRUE | wye
24 | LV_4196-5_0_4_load_39 | 32 | 0.0012073 | 0.00030258 | 0 | 0 |  | 1 | TRUE | wye
25 | LV_4196-5_0_4_load_23 | 33 | 0.0024857 | 0.00062297 | 0 | 0 |  | 1 | TRUE | wye
26 | LV_4196-5_0_4_load_26 | 36 | 0.0028481 | 0.0007138 | 0 | 0 |  | 1 | TRUE | wye
27 | LV_4196-5_0_4_load_27 | 37 | 0.00079444 | 0.00019911 | 0 | 0 |  | 1 | TRUE | wye
28 | LV_4196-5_0_4_load_28 | 38 | 0.00045838 | 0.00011488 | 0 | 0 |  | 1 | TRUE | wye
29 | LV_4196-5_0_4_load_30 | 40 | 0.0022719 | 0.0005694 | 0 | 0 |  | 1 | TRUE | wye
30 | LV_4196-5_0_4_load_40 | 41 | 0.002148 | 0.00053835 | 0 | 0 |  | 1 | TRUE | wye
31 | LV_4196-5_0_4_load_55 | 42 | 0.0009261 | 0.0002321 | 0 | 0 |  | 1 | TRUE | wye
32 | LV_4196-5_0_4_load_64 | 43 | 0.00052424 | 0.00013139 | 0 | 0 |  | 1 | TRUE | wye
33 | LV_4196-5_0_4_load_49 | 44 | 0.0026876 | 0.00067357 | 0 | 0 |  | 1 | TRUE | wye
34 | LV_4196-5_0_4_load_46 | 45 | 0.00087277 | 0.00021874 | 0 | 0 |  | 1 | TRUE | wye
35 | LV_4196-5_0_4_load_36 | 46 | 0.0015512 | 0.00038877 | 0 | 0 |  | 1 | TRUE | wye
36 | LV_4196-5_0_4_load_41 | 47 | 0.0023462 | 0.00058801 | 0 | 0 |  | 1 | TRUE | wye
37 | LV_4196-5_0_4_load_56 | 48 | 0.0011667 | 0.00029239 | 0 | 0 |  | 1 | TRUE | wye
38 | LV_4196-5_0_4_load_47 | 50 | 0.00089864 | 0.00022522 | 0 | 0 |  | 1 | TRUE | wye
39 | LV_4196-5_0_4_load_37 | 51 | 0.0036105 | 0.00090488 | 0 | 0 |  | 1 | TRUE | wye
40 | LV_4196-5_0_4_load_34 | 52 | 0.0016415 | 0.0004114 | 0 | 0 |  | 1 | TRUE | wye
41 | LV_4196-5_0_4_load_53 | 54 | 0.00095168 | 0.00023851 | 0 | 0 |  | 1 | TRUE | wye
42 | LV_4196-5_0_4_load_54 | 55 | 0.0037456 | 0.00093873 | 0 | 0 |  | 1 | TRUE | wye
43 | LV_4196-5_0_4_load_50 | 56 | 0.001251 | 0.00031353 | 0 | 0 |  | 1 | TRUE | wye
44 | LV_4196-5_0_4_load_66 | 57 | 0.00072896 | 0.00018269 | 0 | 0 |  | 1 | TRUE | wye
45 | LV_4196-5_0_4_load_76 | 58 | 0.0016221 | 0.00040654 | 0 | 0 |  | 1 | TRUE | wye
46 | LV_4196-5_0_4_load_67 | 59 | 0.0008363 | 0.0002096 | 0 | 0 |  | 1 | TRUE | wye
47 | LV_4196-5_0_4_load_69 | 60 | 0.00098525 | 0.00024693 | 0 | 0 |  | 1 | TRUE | wye
48 | LV_4196-5_0_4_load_70 | 61 | 0.002792 | 0.00069975 | 0 | 0 |  | 1 | TRUE | wye
49 | LV_4196-5_0_4_load_62 | 62 | 0.00078059 | 0.00019563 | 0 | 0 |  | 1 | TRUE | wye
50 | LV_4196-5_0_4_load_51 | 63 | 0.0031525 | 0.00079009 | 0 | 0 |  | 1 | TRUE | wye
51 | LV_4196-5_0_4_load_35 | 64 | 0.00098706 | 0.00024738 | 0 | 0 |  | 1 | TRUE | wye
52 | LV_4196-5_0_4_load_44 | 65 | 0.0011232 | 0.0002815 | 0 | 0 |  | 1 | TRUE | wye
53 | LV_4196-5_0_4_load_61 | 66 | 0.00058656 | 0.00014701 | 0 | 0 |  | 1 | TRUE | wye
54 | LV_4196-5_0_4_load_74 | 67 | 0.00098217 | 0.00024616 | 0 | 0 |  | 1 | TRUE | wye
55 | LV_4196-5_0_4_load_42 | 68 | 0.0013678 | 0.00034279 | 0 | 0 |  | 1 | TRUE | wye
56 | LV_4196-5_0_4_load_68 | 69 | 0.0034037 | 0.00085304 | 0 | 0 |  | 1 | TRUE | wye
57 | LV_4196-5_0_4_load_60 | 70 | 0.0024647 | 0.00061771 | 0 | 0 |  | 1 | TRUE | wye
58 | LV_4196-5_0_4_load_89 | 71 | 0.0010976 | 0.00027507 | 0 | 0 |  | 1 | TRUE | wye
59 | LV_4196-5_0_4_load_85 | 72 | 0.001584 | 0.00039698 | 0 | 0 |  | 1 | TRUE | wye
60 | LV_4196-5_0_4_load_82 | 73 | 0.001232 | 0.00030876 | 0 | 0 |  | 1 | TRUE | wye
61 | LV_4196-5_0_4_load_43 | 74 | 0.001118 | 0.0002802 | 0 | 0 |  | 1 | TRUE | wye
62 | LV_4196-5_0_4_load_45 | 75 | 0.0011668 | 0.00029243 | 0 | 0 |  | 1 | TRUE | wye
63 | LV_4196-5_0_4_load_48 | 76 | 0.0015629 | 0.0003917 | 0 | 0 |  | 1 | TRUE | wye
64 | LV_4196-5_0_4_load_80 | 77 | 0.0014147 | 0.00035456 | 0 | 0 |  | 1 | TRUE | wye
65 | LV_4196-5_0_4_load_57 | 78 | 0.0022164 | 0.00055549 | 0 | 0 |  | 1 | TRUE | wye
66 | LV_4196-5_0_4_load_72 | 80 | 0.00085067 | 0.0002132 | 0 | 0 |  | 1 | TRUE | wye
67 | LV_4196-5_0_4_load_73 | 81 | 0.001945 | 0.00048745 | 0 | 0 |  | 1 | TRUE | wye
68 | LV_4196-5_0_4_load_75 | 82 | 0.0023648 | 0.00059268 | 0 | 0 |  | 1 | TRUE | wye
69 | LV_4196-5_0_4_load_84 | 84 | 0.0010998 | 0.00027564 | 0 | 0 |  | 1 | TRUE | wye
70 | LV_4196-5_0_4_load_87 | 85 | 0.0012882 | 0.00032285 | 0 | 0 |  | 1 | TRUE | wye
71 | LV_4196-5_0_4_load_86 | 86 | 0.0016391 | 0.00041079 | 0 | 0 |  | 1 | TRUE | wye

## ext_grid
| name | bus | vm_pu | va_degree | slack_weight | in_service
0 |  | 58 | 1 | 0 | 1 | TRUE

## line
| name | std_type | from_bus | to_bus | length_km | r_ohm_per_km | x_ohm_per_km | c_nf_per_km | g_us_per_km | max_i_ka | df | parallel | type | in_service
0 | LV_4196-5_0_4_line_0 | NAYY 4x150 SE | 0 | 1 | 0.013256 | 0.208 | 0.08 | 261 | 0 | 0.27 | 1 | 1 | cs | TRUE
1 | LV_4196-5_0_4_line_1 | NAYY 4x150 SE | 0 | 2 | 0.028041 | 0.208 | 0.08 | 261 | 0 | 0.27 | 1 | 1 | cs | TRUE
2 | LV_4196-5_0_4_line_2 | NAYY 4x150 SE | 1 | 3 | 0.019991 | 0.208 | 0.08 | 261 | 0 | 0.27 | 1 | 1 | cs | TRUE
3 | LV_4196-5_0_4_line_3 | NAYY 4x150 SE | 2 | 4 | 0.081395 | 0.208 | 0.08 | 261 | 0 | 0.27 | 1 | 1 | cs | TRUE
4 | LV_4196-5_0_4_line_4 | NAYY 4x150 SE | 3 | 5 | 0.0085608 | 0.208 | 0.08 | 261 | 0 | 0.27 | 1 | 1 | cs | TRUE
5 | LV_4196-5_0_4_line_5 | NAYY 4x150 SE | 4 | 6 | 0.018194 | 0.208 | 0.08 | 261 | 0 | 0.27 | 1 | 1 | cs | TRUE
6 | LV_4196-5_0_4_line_6 | NAYY 4x150 SE | 4 | 7 | 0.048442 | 0.208 | 0.08 | 261 | 0 | 0.27 | 1 | 2 | cs | TRUE
7 | LV_4196-5_0_4_line_7 | NAYY 4x150 SE | 4 | 8 | 0.015935 | 0.208 | 0.08 | 261 | 0 | 0.27 | 1 | 1 | cs | TRUE
8 | LV_4196-5_0_4_line_8 | NAYY 4x150 SE | 5 | 9 | 0.037341 | 0.208 | 0.08 | 261 | 0 | 0.27 | 1 | 1 | cs | TRUE
9 | LV_4196-5_0_4_line_9 | NAYY 4x150 SE | 6 | 11 | 0.02679 | 0.208 | 0.08 | 261 | 0 | 0.27 | 1 | 1 | cs | TRUE
10 | LV_4196-5_0_4_line_10 | NAYY 4x150 SE | 7 | 12 | 0.034931 | 0.208 | 0.08 | 261 | 0 | 0.27 | 1 | 2 | cs | TRUE
11 | LV_4196-5_0_4_line_11 | NAYY 4x150 SE | 9 | 10 | 0.030356 | 0.208 | 0.08 | 261 | 0 | 0.27 | 1 | 1 | cs | TRUE
12 | LV_4196-5_0_4_line_12 | NAYY 4x150 SE | 11 | 13 | 0.047827 | 0.208 | 0.08 | 261 | 0 | 0.27 | 1 | 1 | cs | TRUE
13 | LV_4196-5_0_4_line_13 | NAYY 4x150 SE | 11 | 14 | 0.034282 | 0.208 | 0.08 | 261 | 0 | 0.27 | 1 | 1 | cs | TRUE
14 | LV_4196-5_0_4_line_14 | NAYY 4x150 SE | 12 | 15 | 0.024071 | 0.208 | 0.08 | 261 | 0 | 0.27 | 1 | 2 | cs | TRUE
15 | LV_4196-5_0_4_line_15 | NAYY 4x150 SE | 13 | 16 | 0.035323 | 0.208 | 0.08 | 261 | 0 | 0.27 | 1 | 1 | cs | TRUE
16 | LV_4196-5_0_4_line_16 | NAYY 4x150 SE | 15 | 58 | 0.026876 | 0.208 | 0.08 | 261 | 0 | 0.27 | 1 | 2 | cs | TRUE
17 | LV_4196-5_0_4_line_17 | NAYY 4x150 SE | 16 | 17 | 0.021844 | 0.208 | 0.08 | 261 | 0 | 0.27 | 1 | 1 | cs | TRUE
18 | LV_4196-5_0_4_line_18 | NAYY 4x150 SE | 17 | 18 | 0.059285 | 0.208 | 0.08 | 261 | 0 | 0.27 | 1 | 1 | cs | TRUE
19 | LV_4196-5_0_4_line_19 | NAYY 4x150 SE | 18 | 21 | 0.011603 | 0.208 | 0.08 | 261 | 0 | 0.27 | 1 | 1 | cs | TRUE
20 | LV_4196-5_0_4_line_20 | NAYY 4x150 SE | 18 | 20 | 0.021036 | 0.208 | 0.08 | 261 | 0 | 0.27 | 1 | 1 | cs | TRUE
21 | LV_4196-5_0_4_line_21 | NAYY 4x150 SE | 19 | 20 | 0.018783 | 0.208 | 0.08 | 261 | 0 | 0.27 | 1 | 1 | cs | TRUE
22 | LV_4196-5_0_4_line_22 | NAYY 4x150 SE | 21 | 22 | 0.005004 | 0.208 | 0.08 | 261 | 0 | 0.27 | 1 | 1 | cs | TRUE
23 | LV_4196-5_0_4_line_23 | NAYY 4x150 SE | 23 | 24 | 9.2808e-05 | 0.208 | 0.08 | 261 | 0 | 0.27 | 1 | 1 | cs | TRUE
24 | LV_4196-5_0_4_line_24 | NAYY 4x150 SE | 24 | 52 | 0.028015 | 0.208 | 0.08 | 261 | 0 | 0.27 | 1 | 1 | cs | TRUE
25 | LV_4196-5_0_4_line_25 | NAYY 4x150 SE | 25 | 26 | 0.050948 | 0.208 | 0.08 | 261 | 0 | 0.27 | 1 | 1 | cs | TRUE
26 | LV_4196-5_0_4_line_26 | NAYY 4x150 SE | 25 | 27 | 0.012818 | 0.208 | 0.08 | 261 | 0 | 0.27 | 1 | 1 | cs | TRUE
27 | LV_4196-5_0_4_line_27 | NAYY 4x150 SE | 26 | 80 | 0.0264 | 0.208 | 0.08 | 261 | 0 | 0.27 | 1 | 1 | cs | TRUE
28 | LV_4196-5_0_4_line_28 | NAYY 4x150 SE | 26 | 81 | 0.049841 | 0.208 | 0.08 | 261 | 0 | 0.27 | 1 | 1 | cs | TRUE
29 | LV_4196-5_0_4_line_29 | NAYY 4x150 SE | 27 | 43 | 0.010404 | 0.208 | 0.08 | 261 | 0 | 0.27 | 1 | 1 | cs | TRUE
30 | LV_4196-5_0_4_line_30 | NAYY 4x150 SE | 28 | 29 | 0.016005 | 0.208 | 0.08 | 261 | 0 | 0.27 | 1 | 1 | cs | TRUE
31 | LV_4196-5_0_4_line_31 | NAYY 4x150 SE | 29 | 30 | 0.0053791 | 0.208 | 0.08 | 261 | 0 | 0.27 | 1 | 1 | cs | TRUE
32 | LV_4196-5_0_4_line_32 | NAYY 4x150 SE | 30 | 31 | 0.016815 | 0.208 | 0.08 | 261 | 0 | 0.27 | 1 | 1 | cs | TRUE
33 | LV_4196-5_0_4_line_33 | NAYY 4x150 SE | 31 | 32 | 0.0035656 | 0.208 | 0.08 | 261 | 0 | 0.27 | 1 | 1 | cs | TRUE
34 | LV_4196-5_0_4_line_34 | NAYY 4x150 SE | 32 | 71 | 0.016675 | 0.208 | 0.08 | 261 | 0 | 0.27 | 1 | 1 | cs | TRUE
35 | LV_4196-5_0_4_line_35 | NAYY 4x150 SE | 33 | 34 | 0.032315 | 0.208 | 0.08 | 261 | 0 | 0.27 | 1 | 1 | cs | TRUE
36 | LV_4196-5_0_4_line_36 | NAYY 4x150 SE | 33 | 35 | 0.013984 | 0.208 | 0.08 | 261 | 0 | 0.27 | 1 | 1 | cs | TRUE
37 | LV_4196-5_0_4_line_37 | NAYY 4x150 SE | 34 | 36 | 0.022585 | 0.208 | 0.08 | 261 | 0 | 0.27 | 1 | 1 | cs | TRUE
38 | LV_4196-5_0_4_line_38 | NAYY 4x150 SE | 34 | 37 | 0.017971 | 0.208 | 0.08 | 261 | 0 | 0.27 | 1 | 1 | cs | TRUE
39 | LV_4196-5_0_4_line_39 | NAYY 4x150 SE | 34 | 38 | 0.011928 | 0.208 | 0.08 | 261 | 0 | 0.27 | 1 | 1 | cs | TRUE
40 | LV_4196-5_0_4_line_40 | NAYY 4x150 SE | 35 | 39 | 0.006416 | 0.208 | 0.08 | 261 | 0 | 0.27 | 1 | 1 | cs | TRUE
41 | LV_4196-5_0_4_line_41 | NAYY 4x150 SE | 35 | 40 | 0.029131 | 0.208 | 0.08 | 261 | 0 | 0.27 | 1 | 1 | cs | TRUE
42 | LV_4196-5_0_4_line_42 | NAYY 4x150 SE | 36 | 41 | 0.012739 | 0.208 | 0.08 | 261 | 0 | 0.27 | 1 | 1 | cs | TRUE
43 | LV_4196-5_0_4_line_43 | NAYY 4x150 SE | 37 | 42 | 0.035534 | 0.208 | 0.08 | 261 | 0 | 0.27 | 1 | 1 | cs | TRUE
44 | LV_4196-5_0_4_line_44 | NAYY 4x150 SE | 38 | 43 | 0.0026476 | 0.208 | 0.08 | 261 | 0 | 0.27 | 1 | 1 | cs | TRUE
45 | LV_4196-5_0_4_line_45 | NAYY 4x150 SE | 39 | 44 | 0.031198 | 0.208 | 0.08 | 261 | 0 | 0.27 | 1 | 1 | cs | TRUE
46 | LV_4196-5_0_4_line_46 | NAYY 4x150 SE | 39 | 45 | 0.011794 | 0.208 | 0.08 | 261 | 0 | 0.27 | 1 | 1 | cs | TRUE
47 | LV_4196-5_0_4_line_47 | NAYY 4x150 SE | 40 | 46 | 0.015622 | 0.208 | 0.08 | 261 | 0 | 0.27 | 1 | 1 | cs | TRUE
48 | LV_4196-5_0_4_line_48 | NAYY 4x150 SE | 41 | 47 | 0.021075 | 0.208 | 0.08 | 261 | 0 | 0.27 | 1 | 1 | cs | TRUE
49 | LV_4196-5_0_4_line_49 | NAYY 4x150 SE | 42 | 48 | 0.018823 | 0.208 | 0.08 | 261 | 0 | 0.27 | 1 | 1 | cs | TRUE
50 | LV_4196-5_0_4_line_50 | NAYY 4x150 SE | 44 | 49 | 0.059108 | 0.208 | 0.08 | 261 | 0 | 0.27 | 1 | 1 | cs | TRUE
51 | LV_4196-5_0_4_line_51 | NAYY 4x150 SE | 45 | 50 | 0.024774 | 0.208 | 0.08 | 261 | 0 | 0.27 | 1 | 1 | cs | TRUE
52 | LV_4196-5_0_4_line_52 | NAYY 4x150 SE | 46 | 51 | 0.026572 | 0.208 | 0.08 | 261 | 0 | 0.27 | 1 | 1 | cs | TRUE
53 | LV_4196-5_0_4_line_53 | NAYY 4x150 SE | 47 | 73 | 0.042515 | 0.208 | 0.08 | 261 | 0 | 0.27 | 1 | 1 | cs | TRUE
54 | LV_4196-5_0_4_line_54 | NAYY 4x150 SE | 48 | 66 | 0.015204 | 0.208 | 0.08 | 261 | 0 | 0.27 | 1 | 1 | cs | TRUE
55 | LV_4196-5_0_4_line_55 | NAYY 4x150 SE | 49 | 77 | 0.033276 | 0.208 | 0.08 | 261 | 0 | 0.27 | 1 | 1 | cs | TRUE
56 | LV_4196-5_0_4_line_56 | NAYY 4x150 SE | 50 | 76 | 0.027401 | 0.208 | 0.08 | 261 | 0 | 0.27 | 1 | 1 | cs | TRUE
57 | LV_4196-5_0_4_line_57 | NAYY 4x150 SE | 51 | 69 | 0.021762 | 0.208 | 0.08 | 261 | 0 | 0.27 | 1 | 1 | cs | TRUE
58 | LV_4196-5_0_4_line_58 | NAYY 4x150 SE | 52 | 62 | 0.014091 | 0.208 | 0.08 | 261 | 0 | 0.27 | 1 | 1 | cs | TRUE
59 | LV_4196-5_0_4_line_59 | NAYY 4x150 SE | 53 | 54 | 0.00074331 | 0.208 | 0.08 | 261 | 0 | 0.27 | 1 | 2 | cs | TRUE
60 | LV_4196-5_0_4_line_60 | NAYY 4x150 SE | 53 | 55 | 0.025015 | 0.208 | 0.08 | 261 | 0 | 0.27 | 1 | 2 | cs | TRUE
61 | LV_4196-5_0_4_line_61 | NAYY 4x150 SE | 53 | 56 | 0.047373 | 0.208 | 0.08 | 261 | 0 | 0.27 | 1 | 1 | cs | TRUE
62 | LV_4196-5_0_4_line_62 | NAYY 4x150 SE | 54 | 57 | 0.00060459 | 0.208 | 0.08 | 261 | 0 | 0.27 | 1 | 2 | cs | TRUE
63 | LV_4196-5_0_4_line_63 | NAYY 4x150 SE | 55 | 58 | 0.0039749 | 0.208 | 0.08 | 261 | 0 | 0.27 | 1 | 2 | cs | TRUE
64 | LV_4196-5_0_4_line_64 | NAYY 4x150 SE | 56 | 63 | 0.018863 | 0.208 | 0.08 | 261 | 0 | 0.27 | 1 | 1 | cs | TRUE
65 | LV_4196-5_0_4_line_65 | NAYY 4x150 SE | 57 | 59 | 0.018072 | 0.208 | 0.08 | 261 | 0 | 0.27 | 1 | 2 | cs | TRUE
66 | LV_4196-5_0_4_line_66 | NAYY 4x150 SE | 59 | 60 | 0.00043041 | 0.208 | 0.08 | 261 | 0 | 0.27 | 1 | 2 | cs | TRUE
67 | LV_4196-5_0_4_line_67 | NAYY 4x150 SE | 60 | 61 | 0.024585 | 0.208 | 0.08 | 261 | 0 | 0.27 | 1 | 2 | cs | TRUE
68 | LV_4196-5_0_4_line_68 | NAYY 4x150 SE | 61 | 67 | 0.049641 | 0.208 | 0.08 | 261 | 0 | 0.27 | 1 | 1 | cs | TRUE
69 | LV_4196-5_0_4_line_69 | NAYY 4x150 SE | 62 | 66 | 0.0029599 | 0.208 | 0.08 | 261 | 0 | 0.27 | 1 | 1 | cs | TRUE
70 | LV_4196-5_0_4_line_70 | NAYY 4x150 SE | 64 | 65 | 0.0014716 | 0.208 | 0.08 | 261 | 0 | 0.27 | 1 | 1 | cs | TRUE
71 | LV_4196-5_0_4_line_71 | NAYY 4x150 SE | 65 | 68 | 0.028757 | 0.208 | 0.08 | 261 | 0 | 0.27 | 1 | 1 | cs | TRUE
72 | LV_4196-5_0_4_line_72 | NAYY 4x150 SE | 67 | 80 | 0.025594 | 0.208 | 0.08 | 261 | 0 | 0.27 | 1 | 1 | cs | TRUE
73 | LV_4196-5_0_4_line_73 | NAYY 4x150 SE | 68 | 74 | 0.0044958 | 0.208 | 0.08 | 261 | 0 | 0.27 | 1 | 1 | cs | TRUE
74 | LV_4196-5_0_4_line_74 | NAYY 4x150 SE | 69 | 70 | 0.031277 | 0.208 | 0.08 | 261 | 0 | 0.27 | 1 | 1 | cs | TRUE
75 | LV_4196-5_0_4_line_75 | NAYY 4x150 SE | 70 | 79 | 0.018487 | 0.208 | 0.08 | 261 | 0 | 0.27 | 1 | 1 | cs | TRUE
76 | LV_4196-5_0_4_line_76 | NAYY 4x150 SE | 71 | 72 | 0.0069743 | 0.208 | 0.08 | 261 | 0 | 0.27 | 1 | 1 | cs | TRUE
77 | LV_4196-5_0_4_line_77 | NAYY 4x150 SE | 72 | 73 | 0.011943 | 0.208 | 0.08 | 261 | 0 | 0.27 | 1 | 1 | cs | TRUE
78 | LV_4196-5_0_4_line_78 | NAYY 4x150 SE | 74 | 75 | 0.033577 | 0.208 | 0.08 | 261 | 0 | 0.27 | 1 | 1 | cs | TRUE
79 | LV_4196-5_0_4_line_79 | NAYY 4x150 SE | 75 | 76 | 0.0083271 | 0.208 | 0.08 | 261 | 0 | 0.27 | 1 | 1 | cs | TRUE
80 | LV_4196-5_0_4_line_80 | NAYY 4x150 SE | 77 | 83 | 0.014204 | 0.208 | 0.08 | 261 | 0 | 0.27 | 1 | 1 | cs | TRUE
81 | LV_4196-5_0_4_line_81 | NAYY 4x150 SE | 78 | 79 | 0.0050498 | 0.208 | 0.08 | 261 | 0 | 0.27 | 1 | 1 | cs | TRUE
82 | LV_4196-5_0_4_line_82 | NAYY 4x150 SE | 81 | 82 | 0.016361 | 0.208 | 0.08 | 261 | 0 | 0.27 | 1 | 1 | cs | TRUE
83 | LV_4196-5_0_4_line_83 | NAYY 4x150 SE | 83 | 84 | 0.0090215 | 0.208 | 0.08 | 261 | 0 | 0.27 | 1 | 1 | cs | TRUE
84 | LV_4196-5_0_4_line_84 | NAYY 4x150 SE | 84 | 85 | 0.0027027 | 0.208 | 0.08 | 261 | 0 | 0.27 | 1 | 1 | cs | TRUE
85 | LV_4196-5_0_4_line_85 | NAYY 4x150 SE | 85 | 86 | 0.024559 | 0.208 | 0.08 | 261 | 0 | 0.27 | 1 | 1 | cs | TRUE

## trafo
| name | std_type | hv_bus | lv_bus | sn_mva | vn_hv_kv | vn_lv_kv | vk_percent | vkr_percent | pfe_kw | i0_percent | shift_degree | tap_side | tap_neutral | tap_min | tap_max | tap_step_percent | tap_step_degree | tap_pos | tap_phase_shifter | parallel | df | in_service
0 | LV_4196-5_0_4_trafo_76 | 0.25 MVA 20/0.4 kV | 87 | 58 | 0.25 | 20 | 0.4 | 6 | 1.44 | 0.8 | 0.32 | 150 | hv | 0 | -2 | 2 | 2.5 | 0 | 0 | FALSE | 1 | 1 | TRUE

## line_geodata
| x0 | y0 | x1 | y1 | x2 | y2 | x3 | y3 | x4 | y4 | x5 | y5
0 | 2660544.3137 | 1238400.2877 | 2660542.7243 | 1238402.6807 | 2660540.1355 | 1238412.7362
1 | 2660559.2616 | 1238376.5763 | 2660553.4336 | 1238386.5569 | 2660544.3137 | 1238400.2877
2 | 2660540.1355 | 1238412.7362 | 2660537.7623 | 1238421.9541 | 2660532.4959 | 1238431.0065 | 2660532.4959 | 1238431.0065
3 | 2660529.2552 | 1238322.9904 | 2660533.5876 | 1238326.9038 | 2660574.8858 | 1238363.6159 | 2660559.2616 | 1238376.5763
4 | 2660531.5044 | 1238439.5097 | 2660532.4959 | 1238431.0065
5 | 2660529.2552 | 1238322.9904 | 2660515.6134 | 1238310.9527
6 | 2660529.2552 | 1238322.9904 | 2660533.5876 | 1238326.9038 | 2660543.4455 | 1238315.6412 | 2660546.8658 | 1238304.4019 | 2660548.8118 | 1238288.6335
7 | 2660529.2552 | 1238322.9904 | 2660518.4097 | 1238334.6655
8 | 2660559.0291 | 1238449.8005 | 2660530.49 | 1238448.2086 | 2660531.5044 | 1238439.5097
9 | 2660495.5257 | 1238293.227 | 2660515.6134 | 1238310.9527
10 | 2660548.8118 | 1238288.6335 | 2660523.1787 | 1238267.5471 | 2660521.9677 | 1238266.2993
11 | 2660559.0291 | 1238449.8005 | 2660560.0212 | 1238445.9859 | 2660563.2103 | 1238428.4845 | 2660568.8708 | 1238421.9766
12 | 2660460.0735 | 1238261.0114 | 2660495.5257 | 1238293.227
13 | 2660495.5257 | 1238293.227 | 2660488.9996 | 1238299.7094 | 2660469.9179 | 1238283.4277
14 | 2660507.3422 | 1238247.4899 | 2660511.4407 | 1238255.4529 | 2660521.9677 | 1238266.2993
15 | 2660460.0735 | 1238261.0114 | 2660433.9345 | 1238237.2528
16 | 2660507.3422 | 1238247.4899 | 2660501.3674 | 1238235.8817 | 2660498.4133 | 1238222.3807
17 | 2660417.7698 | 1238222.5602 | 2660433.9345 | 1238237.2528
18 | 2660417.7698 | 1238222.5602 | 2660358.4934 | 1238223.5595
19 | 2660355.7085 | 1238234.6216 | 2660358.6065 | 1238227.1016 | 2660358.4934 | 1238223.5595
20 | 2660344.0534 | 1238211.3544 | 2660348.0557 | 1238212.0399 | 2660351.9093 | 1238213.2132 | 2660356.1798 | 1238216.5366 | 2660358.4171 | 1238221.1735 | 2660358.4934 | 1238223.5595
21 | 2660344.0534 | 1238211.3544 | 2660346.9594 | 1238192.7977
22 | 2660355.7085 | 1238234.6216 | 2660354.1095 | 1238239.3641
23 | 2660593.277 | 1238149.254 | 2660593.2583 | 1238149.1631
24 | 2660586.3812 | 1238122.0403 | 2660590.1918 | 1238134.2636 | 2660593.2583 | 1238149.1631
25 | 2660519.7559 | 1238023.7277 | 2660475.753 | 1238049.4066
26 | 2660519.7559 | 1238023.7277 | 2660525.3398 | 1238027.3426 | 2660531.4318 | 1238026.3877
27 | 2660475.753 | 1238049.4066 | 2660475.5022 | 1238074.889 | 2660475.5818 | 1238075.8021
28 | 2660475.753 | 1238049.4066 | 2660476.1534 | 1238008.7293 | 2660470.4544 | 1238001.5555 | 2660470.4544 | 1238001.5555
29 | 2660531.4318 | 1238026.3877 | 2660541.7102 | 1238024.7766
30 | 2660525.3436 | 1237850.2585 | 2660525.7507 | 1237854.1871 | 2660527.4373 | 1237866.1237
31 | 2660528.1899 | 1237871.4499 | 2660527.4373 | 1237866.1237
32 | 2660528.1899 | 1237871.4499 | 2660529.0247 | 1237877.3581 | 2660532.9962 | 1237887.4526
33 | 2660532.9962 | 1237887.4526 | 2660534.3017 | 1237890.7705
34 | 2660534.3017 | 1237890.7705 | 2660540.4066 | 1237906.2875
35 | 2660556.11 | 1238022.5196 | 2660569.2564 | 1238017.4613 | 2660587.4271 | 1238016.0052
36 | 2660601.1978 | 1238017.9651 | 2660589.933 | 1238015.8044 | 2660587.4271 | 1238016.0052
37 | 2660556.11 | 1238022.5196 | 2660549.9094 | 1238000.802
38 | 2660556.11 | 1238022.5196 | 2660563.6782 | 1238038.8198
39 | 2660556.11 | 1238022.5196 | 2660544.3258 | 1238024.3666
40 | 2660601.1978 | 1238017.9651 | 2660601.2155 | 1238024.3807
41 | 2660601.1978 | 1238017.9651 | 2660602.0982 | 1237988.8476
42 | 2660549.9094 | 1238000.802 | 2660547.966 | 1237993.9954 | 2660547.1507 | 1237988.3939
43 | 2660563.6782 | 1238038.8198 | 2660570.4777 | 1238053.4644 | 2660574.3533 | 1238072.4608
44 | 2660541.7102 | 1238024.7766 | 2660544.3258 | 1238024.3666
45 | 2660601.2155 | 1238024.3807 | 2660632.4117 | 1238024.6722
46 | 2660601.2155 | 1238024.3807 | 2660601.8392 | 1238036.1579
47 | 2660602.0982 | 1237988.8476 | 2660602.581 | 1237973.2333
48 | 2660547.1507 | 1237988.3939 | 2660546.0925 | 1237981.1233 | 2660545.4753 | 1237967.4098
49 | 2660578.1159 | 1238090.9041 | 2660574.3533 | 1238072.4608
50 | 2660691.2743 | 1238029.6812 | 2660669.385 | 1238027.1226 | 2660639.7474 | 1238024.7407 | 2660632.4117 | 1238024.6722
51 | 2660601.8392 | 1238036.1579 | 2660603.1493 | 1238060.8971
52 | 2660603.4023 | 1237946.6736 | 2660602.581 | 1237973.2333
53 | 2660545.4753 | 1237967.4098 | 2660543.5638 | 1237924.9379 | 2660543.5638 | 1237924.9379
54 | 2660581.3066 | 1238105.762 | 2660580.8451 | 1238104.2817 | 2660578.1159 | 1238090.9041
55 | 2660691.2743 | 1238029.6812 | 2660687.5167 | 1238062.7447
56 | 2660604.5983 | 1238088.2596 | 2660603.1493 | 1238060.8971
57 | 2660603.4023 | 1237946.6736 | 2660604.075 | 1237924.9218
58 | 2660586.3812 | 1238122.0403 | 2660582.1875 | 1238108.5878
59 | 2660492.0685 | 1238193.3323 | 2660492.2167 | 1238194.0607
60 | 2660492.2167 | 1238194.0607 | 2660497.5637 | 1238218.4977
61 | 2660492.2167 | 1238194.0607 | 2660499.9955 | 1238191.6049 | 2660507.3886 | 1238184.6867 | 2660512.0705 | 1238176.5845 | 2660512.61 | 1238168.1844 | 2660510.7325 | 1238157.0258
62 | 2660491.948 | 1238192.7398 | 2660492.0685 | 1238193.3323
63 | 2660497.5637 | 1238218.4977 | 2660498.4133 | 1238222.3807
64 | 2660507.6029 | 1238138.4247 | 2660510.7325 | 1238157.0258
65 | 2660488.1748 | 1238175.0676 | 2660489.9475 | 1238182.9079 | 2660491.948 | 1238192.7398
66 | 2660488.0798 | 1238174.6477 | 2660488.1748 | 1238175.0676
67 | 2660488.0798 | 1238174.6477 | 2660482.6581 | 1238150.6685
68 | 2660482.6581 | 1238150.6685 | 2660481.7534 | 1238146.667 | 2660477.8024 | 1238101.2999
69 | 2660581.3066 | 1238105.762 | 2660582.1875 | 1238108.5878
70 | 2660611.1549 | 1238164.5936 | 2660610.9711 | 1238163.1335
71 | 2660608.2029 | 1238134.5124 | 2660610.3426 | 1238158.1406 | 2660610.9711 | 1238163.1335
72 | 2660475.5818 | 1238075.8021 | 2660477.8024 | 1238101.2999
73 | 2660608.2029 | 1238134.5124 | 2660607.7974 | 1238130.0348
74 | 2660605.0417 | 1237893.6601 | 2660604.075 | 1237924.9218
75 | 2660605.6131 | 1237875.1818 | 2660605.0417 | 1237893.6601
76 | 2660541.582 | 1237913.1601 | 2660540.4396 | 1237906.3715 | 2660540.4066 | 1237906.2875
77 | 2660541.582 | 1237913.1601 | 2660543.5638 | 1237924.9379
78 | 2660607.7974 | 1238130.0348 | 2660605.4205 | 1238103.7875 | 2660605.0386 | 1238096.5751
79 | 2660604.5983 | 1238088.2596 | 2660605.0386 | 1238096.5751
80 | 2660685.9128 | 1238076.8579 | 2660687.5167 | 1238062.7447
81 | 2660605.6131 | 1237875.1818 | 2660606.3968 | 1237870.1932
82 | 2660454.4902 | 1237997.9758 | 2660470.4544 | 1238001.5555
83 | 2660685.9128 | 1238076.8579 | 2660686.7705 | 1238085.8385
84 | 2660687.0275 | 1238088.529 | 2660686.7705 | 1238085.8385
85 | 2660689.7491 | 1238112.9283 | 2660688.7487 | 1238106.5511 | 2660687.0275 | 1238088.529

## bus_geodata
| x | y | coords
0 | 2660544.3137 | 1238400.2877
1 | 2660540.1355 | 1238412.7362
2 | 2660559.2616 | 1238376.5763
3 | 2660532.4959 | 1238431.0065
4 | 2660529.2552 | 1238322.9904
5 | 2660531.5044 | 1238439.5097
6 | 2660515.6134 | 1238310.9527
7 | 2660548.8118 | 1238288.6335
8 | 2660518.4097 | 1238334.6655
9 | 2660559.0291 | 1238449.8005
10 | 2660568.8708 | 1238421.9766
11 | 2660495.5257 | 1238293.227
12 | 2660521.9677 | 1238266.2993
13 | 2660460.0735 | 1238261.0114
14 | 2660469.9179 | 1238283.4277
15 | 2660507.3422 | 1238247.4899
16 | 2660433.9345 | 1238237.2528
17 | 2660417.7698 | 1238222.5602
18 | 2660358.4934 | 1238223.5595
19 | 2660346.9594 | 1238192.7977
20 | 2660344.0534 | 1238211.3544
21 | 2660355.7085 | 1238234.6216
22 | 2660354.1095 | 1238239.3641
23 | 2660593.277 | 1238149.254
24 | 2660593.2583 | 1238149.1631
25 | 2660519.7559 | 1238023.7277
26 | 2660475.753 | 1238049.4066
27 | 2660531.4318 | 1238026.3877
28 | 2660525.3436 | 1237850.2585
29 | 2660527.4373 | 1237866.1237
30 | 2660528.1899 | 1237871.4499
31 | 2660532.9962 | 1237887.4526
32 | 2660534.3017 | 1237890.7705
33 | 2660587.4271 | 1238016.0052
34 | 2660556.11 | 1238022.5196
35 | 2660601.1978 | 1238017.9651
36 | 2660549.9094 | 1238000.802
37 | 2660563.6782 | 1238038.8198
38 | 2660544.3258 | 1238024.3667
39 | 2660601.2155 | 1238024.3807
40 | 2660602.0982 | 1237988.8476
41 | 2660547.1507 | 1237988.3939
42 | 2660574.3533 | 1238072.4608
43 | 2660541.7102 | 1238024.7766
44 | 2660632.4117 | 1238024.6722
45 | 2660601.8392 | 1238036.1579
46 | 2660602.581 | 1237973.2333
47 | 2660545.4753 | 1237967.4098
48 | 2660578.1159 | 1238090.9041
49 | 2660691.2743 | 1238029.6812
50 | 2660603.1493 | 1238060.8971
51 | 2660603.4023 | 1237946.6736
52 | 2660586.3812 | 1238122.0403
53 | 2660492.2167 | 1238194.0607
54 | 2660492.0685 | 1238193.3323
55 | 2660497.5637 | 1238218.4977
56 | 2660510.7325 | 1238157.0258
57 | 2660491.948 | 1238192.7398
58 | 2660498.4133 | 1238222.3807
59 | 2660488.1748 | 1238175.0675
60 | 2660488.0798 | 1238174.6477
61 | 2660482.6581 | 1238150.6685
62 | 2660582.1875 | 1238108.5878
63 | 2660507.6029 | 1238138.4247
64 | 2660611.1549 | 1238164.5936
65 | 2660610.9711 | 1238163.1335
66 | 2660581.3066 | 1238105.762
67 | 2660477.8024 | 1238101.2999
68 | 2660608.2029 | 1238134.5124
69 | 2660604.075 | 1237924.9218
70 | 2660605.0417 | 1237893.6601
71 | 2660540.4066 | 1237906.2875
72 | 2660541.582 | 1237913.1601
73 | 2660543.5638 | 1237924.9379
74 | 2660607.7974 | 1238130.0348
75 | 2660605.0386 | 1238096.5751
76 | 2660604.5983 | 1238088.2596
77 | 2660687.5167 | 1238062.7447
78 | 2660606.3968 | 1237870.1932
79 | 2660605.6131 | 1237875.1818
80 | 2660475.5818 | 1238075.8021
81 | 2660470.4544 | 1238001.5555
82 | 2660454.4902 | 1237997.9758
83 | 2660685.9128 | 1238076.8579
84 | 2660686.7705 | 1238085.8385
85 | 2660687.0275 | 1238088.529
86 | 2660689.7491 | 1238112.9283
87 | 2660492.2167 | 1238194.0607

## line_std_types
| c_nf_per_km | r_ohm_per_km | x_ohm_per_km | max_i_ka | type | q_mm2 | alpha | voltage_rating
NAYY 4x50 SE | 210 | 0.642 | 0.083 | 0.142 | cs | 50 | 0.00403 | LV
NAYY 4x120 SE | 264 | 0.225 | 0.08 | 0.242 | cs | 120 | 0.00403 | LV
NAYY 4x150 SE | 261 | 0.208 | 0.08 | 0.27 | cs | 150 | 0.00403 | LV
NA2XS2Y 1x95 RM/25 12/20 kV | 216 | 0.313 | 0.132 | 0.252 | cs | 95 | 0.00403 | MV
NA2XS2Y 1x185 RM/25 12/20 kV | 273 | 0.161 | 0.117 | 0.362 | cs | 185 | 0.00403 | MV
NA2XS2Y 1x240 RM/25 12/20 kV | 304 | 0.122 | 0.112 | 0.421 | cs | 240 | 0.00403 | MV
NA2XS2Y 1x95 RM/25 6/10 kV | 315 | 0.313 | 0.123 | 0.249 | cs | 95 | 0.00403 | MV
NA2XS2Y 1x185 RM/25 6/10 kV | 406 | 0.161 | 0.11 | 0.358 | cs | 185 | 0.00403 | MV
NA2XS2Y 1x240 RM/25 6/10 kV | 456 | 0.122 | 0.105 | 0.416 | cs | 240 | 0.00403 | MV
NA2XS2Y 1x150 RM/25 12/20 kV | 250 | 0.206 | 0.116 | 0.319 | cs | 150 | 0.00403 | MV
NA2XS2Y 1x120 RM/25 12/20 kV | 230 | 0.253 | 0.119 | 0.283 | cs | 120 | 0.00403 | MV
NA2XS2Y 1x70 RM/25 12/20 kV | 190 | 0.443 | 0.132 | 0.22 | cs | 70 | 0.00403 | MV
NA2XS2Y 1x150 RM/25 6/10 kV | 360 | 0.206 | 0.11 | 0.315 | cs | 150 | 0.00403 | MV
NA2XS2Y 1x120 RM/25 6/10 kV | 340 | 0.253 | 0.113 | 0.28 | cs | 120 | 0.00403 | MV
NA2XS2Y 1x70 RM/25 6/10 kV | 280 | 0.443 | 0.123 | 0.217 | cs | 70 | 0.00403 | MV
N2XS(FL)2Y 1x120 RM/35 64/110 kV | 112 | 0.153 | 0.166 | 0.366 | cs | 120 | 0.00393 | HV
N2XS(FL)2Y 1x185 RM/35 64/110 kV | 125 | 0.099 | 0.156 | 0.457 | cs | 185 | 0.00393 | HV
N2XS(FL)2Y 1x240 RM/35 64/110 kV | 135 | 0.075 | 0.149 | 0.526 | cs | 240 | 0.00393 | HV
N2XS(FL)2Y 1x300 RM/35 64/110 kV | 144 | 0.06 | 0.144 | 0.588 | cs | 300 | 0.00393 | HV
15-AL1/3-ST1A 0.4 | 11 | 1.8769 | 0.35 | 0.105 | ol | 16 | 0.00403 | LV
24-AL1/4-ST1A 0.4 | 11.25 | 1.2012 | 0.335 | 0.14 | ol | 24 | 0.00403 | LV
48-AL1/8-ST1A 0.4 | 12.2 | 0.5939 | 0.3 | 0.21 | ol | 48 | 0.00403 | LV
94-AL1/15-ST1A 0.4 | 13.2 | 0.306 | 0.29 | 0.35 | ol | 94 | 0.00403 | LV
34-AL1/6-ST1A 10.0 | 9.7 | 0.8342 | 0.36 | 0.17 | ol | 34 | 0.00403 | MV
48-AL1/8-ST1A 10.0 | 10.1 | 0.5939 | 0.35 | 0.21 | ol | 48 | 0.00403 | MV
70-AL1/11-ST1A 10.0 | 10.4 | 0.4132 | 0.339 | 0.29 | ol | 70 | 0.00403 | MV
94-AL1/15-ST1A 10.0 | 10.75 | 0.306 | 0.33 | 0.35 | ol | 94 | 0.00403 | MV
122-AL1/20-ST1A 10.0 | 11.1 | 0.2376 | 0.323 | 0.41 | ol | 122 | 0.00403 | MV
149-AL1/24-ST1A 10.0 | 11.25 | 0.194 | 0.315 | 0.47 | ol | 149 | 0.00403 | MV
34-AL1/6-ST1A 20.0 | 9.15 | 0.8342 | 0.382 | 0.17 | ol | 34 | 0.00403 | MV
48-AL1/8-ST1A 20.0 | 9.5 | 0.5939 | 0.372 | 0.21 | ol | 48 | 0.00403 | MV
70-AL1/11-ST1A 20.0 | 9.7 | 0.4132 | 0.36 | 0.29 | ol | 70 | 0.00403 | MV
94-AL1/15-ST1A 20.0 | 10 | 0.306 | 0.35 | 0.35 | ol | 94 | 0.00403 | MV
122-AL1/20-ST1A 20.0 | 10.3 | 0.2376 | 0.344 | 0.41 | ol | 122 | 0.00403 | MV
149-AL1/24-ST1A 20.0 | 10.5 | 0.194 | 0.337 | 0.47 | ol | 149 | 0.00403 | MV
184-AL1/30-ST1A 20.0 | 10.75 | 0.1571 | 0.33 | 0.535 | ol | 184 | 0.00403 | MV
243-AL1/39-ST1A 20.0 | 11 | 0.1188 | 0.32 | 0.645 | ol | 243 | 0.00403 | MV
48-AL1/8-ST1A 110.0 | 8 | 0.5939 | 0.46 | 0.21 | ol | 48 | 0.00403 | HV
70-AL1/11-ST1A 110.0 | 8.4 | 0.4132 | 0.45 | 0.29 | ol | 70 | 0.00403 | HV
94-AL1/15-ST1A 110.0 | 8.65 | 0.306 | 0.44 | 0.35 | ol | 94 | 0.00403 | HV
122-AL1/20-ST1A 110.0 | 8.5 | 0.2376 | 0.43 | 0.41 | ol | 122 | 0.00403 | HV
149-AL1/24-ST1A 110.0 | 8.75 | 0.194 | 0.41 | 0.47 | ol | 149 | 0.00403 | HV
184-AL1/30-ST1A 110.0 | 8.8 | 0.1571 | 0.4 | 0.535 | ol | 184 | 0.00403 | HV
243-AL1/39-ST1A 110.0 | 9 | 0.1188 | 0.39 | 0.645 | ol | 243 | 0.00403 | HV
305-AL1/39-ST1A 110.0 | 9.2 | 0.0949 | 0.38 | 0.74 | ol | 305 | 0.00403 | HV
490-AL1/64-ST1A 110.0 | 9.75 | 0.059 | 0.37 | 0.96 | ol | 490 | 0.00403 | HV
679-AL1/86-ST1A 110.0 | 9.95 | 0.042 | 0.36 | 1.15 | ol | 679 | 0.00403 | HV
490-AL1/64-ST1A 220.0 | 10 | 0.059 | 0.285 | 0.96 | ol | 490 | 0.00403 | HV
679-AL1/86-ST1A 220.0 | 11.7 | 0.042 | 0.275 | 1.15 | ol | 679 | 0.00403 | HV
490-AL1/64-ST1A 380.0 | 11 | 0.059 | 0.253 | 0.96 | ol | 490 | 0.00403 | HV
679-AL1/86-ST1A 380.0 | 14.6 | 0.042 | 0.25 | 1.15 | ol | 679 | 0.00403 | HV

## trafo_std_types
| i0_percent | pfe_kw | vkr_percent | sn_mva | vn_lv_kv | vn_hv_kv | vk_percent | shift_degree | vector_group | tap_side | tap_neutral | tap_min | tap_max | tap_step_degree | tap_step_percent | tap_phase_shifter
160 MVA 380/110 kV | 0.06 | 60 | 0.25 | 160 | 110 | 380 | 12.2 | 0 | Yy0 | hv | 0 | -9 | 9 | 0 | 1.5 | FALSE
100 MVA 220/110 kV | 0.06 | 55 | 0.26 | 100 | 110 | 220 | 12 | 0 | Yy0 | hv | 0 | -9 | 9 | 0 | 1.5 | FALSE
63 MVA 110/20 kV | 0.04 | 22 | 0.32 | 63 | 20 | 110 | 18 | 150 | YNd5 | hv | 0 | -9 | 9 | 0 | 1.5 | FALSE
40 MVA 110/20 kV | 0.05 | 18 | 0.34 | 40 | 20 | 110 | 16.2 | 150 | YNd5 | hv | 0 | -9 | 9 | 0 | 1.5 | FALSE
25 MVA 110/20 kV | 0.07 | 14 | 0.41 | 25 | 20 | 110 | 12 | 150 | YNd5 | hv | 0 | -9 | 9 | 0 | 1.5 | FALSE
63 MVA 110/10 kV | 0.04 | 22 | 0.32 | 63 | 10 | 110 | 18 | 150 | YNd5 | hv | 0 | -9 | 9 | 0 | 1.5 | FALSE
40 MVA 110/10 kV | 0.05 | 18 | 0.34 | 40 | 10 | 110 | 16.2 | 150 | YNd5 | hv | 0 | -9 | 9 | 0 | 1.5 | FALSE
25 MVA 110/10 kV | 0.07 | 14 | 0.41 | 25 | 10 | 110 | 12 | 150 | YNd5 | hv | 0 | -9 | 9 | 0 | 1.5 | FALSE
0.25 MVA 20/0.4 kV | 0.32 | 0.8 | 1.44 | 0.25 | 0.4 | 20 | 6 | 150 | Yzn5 | hv | 0 | -2 | 2 | 0 | 2.5 | FALSE
0.4 MVA 20/0.4 kV | 0.3375 | 1.35 | 1.425 | 0.4 | 0.4 | 20 | 6 | 150 | Dyn5 | hv | 0 | -2 | 2 | 0 | 2.5 | FALSE
0.63 MVA 20/0.4 kV | 0.2619 | 1.65 | 1.206 | 0.63 | 0.4 | 20 | 6 | 150 | Dyn5 | hv | 0 | -2 | 2 | 0 | 2.5 | FALSE
0.25 MVA 10/0.4 kV | 0.24 | 0.6 | 1.2 | 0.25 | 0.4 | 10 | 4 | 150 | Dyn5 | hv | 0 | -2 | 2 | 0 | 2.5 | FALSE
0.4 MVA 10/0.4 kV | 0.2375 | 0.95 | 1.325 | 0.4 | 0.4 | 10 | 4 | 150 | Dyn5 | hv | 0 | -2 | 2 | 0 | 2.5 | FALSE
0.63 MVA 10/0.4 kV | 0.1873 | 1.18 | 1.0794 | 0.63 | 0.4 | 10 | 4 | 150 | Dyn5 | hv | 0 | -2 | 2 | 0 | 2.5 | FALSE

## trafo3w_std_types
| sn_hv_mva | sn_mv_mva | sn_lv_mva | vn_hv_kv | vn_mv_kv | vn_lv_kv | vk_hv_percent | vk_mv_percent | vk_lv_percent | vkr_hv_percent | vkr_mv_percent | vkr_lv_percent | pfe_kw | i0_percent | shift_mv_degree | shift_lv_degree | vector_group | tap_side | tap_neutral | tap_min | tap_max | tap_step_percent
63/25/38 MVA 110/20/10 kV | 63 | 25 | 38 | 110 | 20 | 10 | 10.4 | 10.4 | 10.4 | 0.28 | 0.32 | 0.35 | 35 | 0.89 | 0 | 0 | YN0yn0yn0 | hv | 0 | -10 | 10 | 1.2
63/25/38 MVA 110/10/10 kV | 63 | 25 | 38 | 110 | 10 | 10 | 10.4 | 10.4 | 10.4 | 0.28 | 0.32 | 0.35 | 35 | 0.89 | 0 | 0 | YN0yn0yn0 | hv | 0 | -10 | 10 | 1.2

## fuse_std_types
| fuse_type | i_rated_a | t_avg | t_min | t_total | x_avg | x_min | x_total
HV 100A | HV 100A | 100 | 0 | [10.0, 3.64, 0.854, 0.281, 0.1, 0.0531, 0.022, 0.01] | [10.0, 4.267, 1.21, 0.403, 0.1, 0.058, 0.022, 0.01] | 0 | [300.0, 350.0, 450.0, 550.0, 700.0, 850.0, 1200.0, 1752.0] | [600.0, 700.0, 900.0, 1150.0, 1665.0, 2000.0, 3000.0, 4313.0]
HV 10A | HV 10A | 10 | 0 | [10.0, 1675.0, 0.344, 0.156, 0.1, 0.0417, 0.0171, 0.01] | [10.0, 1.3, 0.3, 0.155, 0.1, 0.0555, 0.023, 0.01] | 0 | [30.0, 32.0, 35.0, 37.0, 39.0, 50.0, 70.0, 88.0] | [60.0, 70.0, 80.0, 87.0, 94.0, 110.0, 150.0, 216.0]
HV 125A | HV 125A | 125 | 0 | [10.0, 1.82, 0.344, 0.1, 0.0467, 0.0269, 0.01] | [10.0, 2.478, 0.426, 0.1, 0.0427, 0.0211, 0.01] | 0 | [375.0, 500.0, 700.0, 925.0, 1200.0, 1500.0, 2341.0] | [750.0, 1000.0, 1500.0, 2200.0, 3000.0, 4000.0, 5765.0]
HV 160A | HV 160A | 160 | 0 | [10.0, 4.15, 1.03, 0.198, 0.1, 0.051, 0.0172, 0.01] | [10.0, 2.3, 0.734, 0.274, 0.1, 0.046, 0.0177, 0.01] | 0 | [480.0, 550.0, 700.0, 1000.0, 1260.0, 1600.0, 2500.0, 3227.0] | [960.0, 1300.0, 1700.0, 2200.0, 2996.0, 4000.0, 6000.0, 7946.0]
HV 16A | HV 16A | 16 | 0 | [10.0, 0.352, 0.164, 0.1, 0.0649, 0.0342, 0.01] | [10.0, 2.34, 0.722, 0.181, 0.1, 0.055, 0.0296, 0.01] | 0 | [48.0, 60.0, 65.0, 71.0, 80.0, 100.0, 162.0] | [96.0, 110.0, 125.0, 150.0, 168.0, 200.0, 250.0, 398.0]
HV 200A | HV 200A | 200 | 0 | [10.0, 4.267, 1.21, 0.403, 0.1, 0.058, 0.022, 0.01] | [10.0, 3.73, 1.654, 0.328, 0.1, 0.0531, 0.019, 0.01] | 0 | [600.0, 700.0, 900.0, 1150.0, 1665.0, 2000.0, 3000.0, 4313.0] | [1200.0, 1500.0, 1800.0, 2700.0, 3960.0, 5000.0, 7500.0, 10620.0]
HV 20A | HV 20A | 20 | 0 | [10.0, 1.3, 0.3, 0.155, 0.1, 0.0555, 0.023, 0.01] | [10.0, 1.3, 0.161, 0.1, 0.0611, 0.0399, 0.0141, 0.01] | 0 | [60.0, 70.0, 80.0, 87.0, 94.0, 110.0, 150.0, 216.0] | [120.0, 150.0, 200.0, 223.0, 260.0, 300.0, 450.0, 532.0]
HV 25A | HV 25A | 25 | 0 | [10.0, 2.512, 0.833, 0.299, 0.1, 0.0372, 0.0223, 0.01] | [10.0, 3.125, 0.597, 0.198, 0.1, 0.0378, 0.022, 0.01] | 0 | [75.0, 82.0, 90.0, 100.0, 124.0, 170.0, 200.0, 289.0] | [150.0, 170.0, 210.0, 250.0, 294.0, 400.0, 500.0, 711.0]
HV 31.5A | HV 31.5A | 31.5 | 0 | [10.0, 2.34, 0.722, 0.181, 0.1, 0.055, 0.0296, 0.01] | [10.0, 2.84, 0.368, 0.164, 0.1, 0.0621, 0.0378, 0.0195, 0.01] | 0 | [95.0, 110.0, 125.0, 150.0, 165.0, 200.0, 250.0, 390.0] | [189.0, 220.0, 300.0, 350.0, 393.0, 450.0, 530.0, 700.0, 960.0]
HV 40A | HV 40A | 40 | 0 | [10.0, 1.3, 0.161, 0.1, 0.0611, 0.0399, 0.0141, 0.01] | [10.0, 2.05, 0.369, 0.198, 0.1, 0.051, 0.0298, 0.01] | 0 | [120.0, 150.0, 200.0, 223.0, 260.0, 300.0, 450.0, 532.0] | [240.0, 300.0, 400.0, 450.0, 530.0, 650.0, 800.0, 1311.0]
HV 50A | HV 50A | 50 | 0 | [10.0, 3.215, 0.597, 0.198, 0.1, 0.0378, 0.022, 0.01] | [10.0, 3.64, 0.854, 0.281, 0.1, 0.0531, 0.022, 0.01] | 0 | [150.0, 170.0, 210.0, 250.0, 294.0, 400.0, 500.0, 711.0] | [300.0, 350.0, 450.0, 550.0, 700.0, 850.0, 1200.0, 1752.0]
HV 6.3A | HV 6.3A | 6.3 | 0 | [10.0, 1.39, 0.344, 0.168, 0.1, 0.056, 0.0263, 0.01] | [10.0, 1.711, 0.516, 0.198, 0.1, 0.0634, 0.0303, 0.01] | 0 | [19.0, 19.5, 20.4, 20.8, 22.0, 25.0, 32.0, 48.0] | [38.0, 40.0, 43.0, 48.0, 53.0, 60.0, 75.0, 118.0]
HV 63A | HV 63A | 63 | 0 | [10.0, 2.84, 0.368, 0.164, 0.1, 0.0621, 0.0378, 0.0195, 0.01] | [10.0, 1.82, 0.344, 0.1, 0.0467, 0.0269, 0.01] | 0 | [189.0, 220.0, 300.0, 350.0, 393.0, 450.0, 530.0, 700.0, 961.0] | [378.0, 500.0, 700.0, 934.0, 1200.0, 1500.0, 2366.0]
HV 80A | HV 80A | 80 | 0 | [10.0, 2.05, 0.369, 0.198, 0.1, 0.051, 0.0298, 0.01] | [10.0, 4.15, 1.03, 0.198, 0.1, 0.051, 0.0172, 0.01] | 0 | [240.0, 300.0, 400.0, 450.0, 530.0, 650.0, 800.0, 1311.0] | [480.0, 550.0, 700.0, 1000.0, 1260.0, 1600.0, 2500.0, 3227.0]
Siemens NH-1-100 | Siemens NH-1-100 | 100 | [5400.0, 2000.0, 400.0, 20.0, 1.0, 0.2, 0.012, 0.004] | 0 | 0 | [150.0, 190.0, 250.0, 430.0, 900.0, 1250.0, 2700.0, 3600.0] | 0 | 0
Siemens NH-1-125 | Siemens NH-1-125 | 125 | [4800.0, 120.0, 7.0, 0.1, 0.004] | 0 | 0 | [180.0, 400.0, 740.0, 2000.0, 4250.0] | 0 | 0
Siemens NH-1-16 | Siemens NH-1-16 | 16 | [4000.0, 400.0, 2.0, 0.1, 0.04, 0.01] | 0 | 0 | [26.0, 35.0, 75.0, 150.0, 200.0, 300.0] | 0 | 0
Siemens NH-1-160 | Siemens NH-1-160 | 160 | [4800.0, 120.0, 7.0, 0.1, 0.004] | 0 | 0 | [210.0, 500.0, 900.0, 2300.0, 5000.0] | 0 | 0
Siemens NH-1-25 | Siemens NH-1-25 | 25 | [4000.0, 1000.0, 10.0, 0.2, 0.02, 0.01] | 0 | 0 | [40.0, 50.0, 100.0, 210.0, 400.0, 500.0] | 0 | 0
Siemens NH-1-50 | Siemens NH-1-50 | 50 | [4000.0, 40.0, 4.0, 1.0, 0.02, 0.01] | 0 | 0 | [86.0, 200.0, 300.0, 400.0, 1000.0, 1280.0] | 0 | 0
Siemens NH-1-63 | Siemens NH-1-63 | 63 | [4000.0, 100.0, 10.0, 2.0, 0.04, 0.01] | 0 | 0 | [100.0, 200.0, 300.0, 400.0, 1000.0, 1500.0] | 0 | 0
Siemens NH-1-80 | Siemens NH-1-80 | 80 | [4800.0, 120.0, 7.0, 0.1, 0.01] | 0 | 0 | [150.58, 250.0, 450.0, 1150.0, 2470.0] | 0 | 0
Siemens NH-2-1000 | Siemens NH-2-1000 | 1000 | [4800.0, 120.0, 7.0, 0.1, 0.004] | 0 | 0 | [1900.0, 3500.0, 8400.0, 24000.0, 52000.0] | 0 | 0
Siemens NH-2-200 | Siemens NH-2-200 | 200 | [4800.0, 120.0, 7.0, 0.1, 0.004] | 0 | 0 | [280.0, 650.0, 1200.0, 3000.0, 7000.0] | 0 | 0
Siemens NH-2-224 | Siemens NH-2-224 | 224 | [4800.0, 120.0, 7.0, 0.2, 0.04, 0.004] | 0 | 0 | [400.0, 750.0, 1453.0, 3025.0, 4315.0, 7600.0] | 0 | 0
Siemens NH-2-250 | Siemens NH-2-250 | 250 | [4800.0, 120.0, 7.0, 0.1, 0.004] | 0 | 0 | [450.0, 800.0, 1650.0, 4000.0, 8500.0] | 0 | 0
Siemens NH-2-315 | Siemens NH-2-315 | 315 | [4800.0, 120.0, 7.0, 0.1, 0.004] | 0 | 0 | [550.0, 920.0, 1900.0, 5000.0, 11000.0] | 0 | 0
Siemens NH-2-355 | Siemens NH-2-355 | 355 | [4800.0, 120.0, 6.0, 0.1, 0.004] | 0 | 0 | [650.0, 1116.27, 2350.0, 5840.0, 12790.0] | 0 | 0
Siemens NH-2-400 | Siemens NH-2-400 | 400 | [4800.0, 120.0, 7.0, 0.1, 0.004] | 0 | 0 | [720.0, 1350.0, 2800.0, 6500.0, 15000.0] | 0 | 0
Siemens NH-2-425 | Siemens NH-2-425 | 425 | [4800.0, 120.0, 7.0, 0.1, 0.004] | 0 | 0 | [850.0, 1500.0, 3050.0, 7500.0, 16500.0] | 0 | 0
Siemens NH-2-630 | Siemens NH-2-630 | 630 | [4800.0, 120.0, 7.0, 0.1, 0.004] | 0 | 0 | [1200.0, 2000.0, 4800.0, 12000.0, 26000.0] | 0 | 0

## dtypes
| element | column | dtype
0 | bus | name | object
1 | bus | vn_kv | float64
2 | bus | type | object
3 | bus | zone | object
4 | bus | in_service | bool
5 | load | name | object
6 | load | bus | uint32
7 | load | p_mw | float64
8 | load | q_mvar | float64
9 | load | const_z_percent | float64
10 | load | const_i_percent | float64
11 | load | sn_mva | float64
12 | load | scaling | float64
13 | load | in_service | bool
14 | load | type | object
15 | ext_grid | name | object
16 | ext_grid | bus | uint32
17 | ext_grid | vm_pu | float64
18 | ext_grid | va_degree | float64
19 | ext_grid | slack_weight | float64
20 | ext_grid | in_service | bool
21 | line | name | object
22 | line | std_type | object
23 | line | from_bus | uint32
24 | line | to_bus | uint32
25 | line | length_km | float64
26 | line | r_ohm_per_km | float64
27 | line | x_ohm_per_km | float64
28 | line | c_nf_per_km | float64
29 | line | g_us_per_km | float64
30 | line | max_i_ka | float64
31 | line | df | float64
32 | line | parallel | uint32
33 | line | type | object
34 | line | in_service | bool
35 | trafo | name | object
36 | trafo | std_type | object
37 | trafo | hv_bus | uint32
38 | trafo | lv_bus | uint32
39 | trafo | sn_mva | float64
40 | trafo | vn_hv_kv | float64
41 | trafo | vn_lv_kv | float64
42 | trafo | vk_percent | float64
43 | trafo | vkr_percent | float64
44 | trafo | pfe_kw | float64
45 | trafo | i0_percent | float64
46 | trafo | shift_degree | float64
47 | trafo | tap_side | object
48 | trafo | tap_neutral | int32
49 | trafo | tap_min | int32
50 | trafo | tap_max | int32
51 | trafo | tap_step_percent | float64
52 | trafo | tap_step_degree | float64
53 | trafo | tap_pos | int32
54 | trafo | tap_phase_shifter | bool
55 | trafo | parallel | uint32
56 | trafo | df | float64
57 | trafo | in_service | bool
58 | line_geodata | coords | object
59 | bus_geodata | x | float64
60 | bus_geodata | y | float64
61 | bus_geodata | coords | object

## parameters
| version | format_version | converged | OPF_converged | name | f_hz | sn_mva
0 | 2.14.6 | 2.14.0 | FALSE | FALSE |  | 50 | 1