## bus
| name | vn_kv | type | zone | in_service
0 | bus_LV_4197-1_0_3_node_0 | 0.4 | n |  | TRUE
1 | bus_LV_4197-1_0_3_node_1 | 0.4 | n |  | TRUE
2 | bus_LV_4197-1_0_3_node_2 | 0.4 | n |  | TRUE
3 | bus_LV_4197-1_0_3_node_3 | 0.4 | n |  | TRUE
4 | bus_LV_4197-1_0_3_node_4 | 0.4 | n |  | TRUE
5 | bus_LV_4197-1_0_3_node_6 | 0.4 | n |  | TRUE
6 | bus_LV_4197-1_0_3_node_19 | 0.4 | n |  | TRUE
7 | bus_LV_4197-1_0_3_node_133 | 0.4 | n |  | TRUE
8 | bus_LV_4197-1_0_3_node_5 | 0.4 | n |  | TRUE
9 | bus_LV_4197-1_0_3_node_7 | 0.4 | n |  | TRUE
10 | bus_LV_4197-1_0_3_node_8 | 0.4 | n |  | TRUE
11 | bus_LV_4197-1_0_3_node_12 | 0.4 | n |  | TRUE
12 | bus_LV_4197-1_0_3_node_9 | 0.4 | n |  | TRUE
13 | bus_LV_4197-1_0_3_node_10 | 0.4 | n |  | TRUE
14 | bus_LV_4197-1_0_3_node_11 | 0.4 | n |  | TRUE
15 | bus_LV_4197-1_0_3_node_46 | 0.4 | n |  | TRUE
16 | bus_LV_4197-1_0_3_node_45 | 0.4 | n |  | TRUE
17 | bus_LV_4197-1_0_3_node_13 | 0.4 | n |  | TRUE
18 | bus_LV_4197-1_0_3_node_14 | 0.4 | n |  | TRUE
19 | bus_LV_4197-1_0_3_node_15 | 0.4 | n |  | TRUE
20 | bus_LV_4197-1_0_3_node_16 | 0.4 | n |  | TRUE
21 | bus_LV_4197-1_0_3_node_17 | 0.4 | n |  | TRUE
22 | bus_LV_4197-1_0_3_node_116 | 0.4 | n |  | TRUE
23 | bus_LV_4197-1_0_3_node_18 | 0.4 | n |  | TRUE
24 | bus_LV_4197-1_0_3_node_20 | 0.4 | n |  | TRUE
25 | bus_LV_4197-1_0_3_node_21 | 0.4 | n |  | TRUE
26 | bus_LV_4197-1_0_3_node_128 | 0.4 | n |  | TRUE
27 | bus_LV_4197-1_0_3_node_22 | 0.4 | n |  | TRUE
28 | bus_LV_4197-1_0_3_node_47 | 0.4 | n |  | TRUE
29 | bus_LV_4197-1_0_3_node_130 | 0.4 | n |  | TRUE
30 | bus_LV_4197-1_0_3_node_24 | 0.4 | n |  | TRUE
31 | bus_LV_4197-1_0_3_node_129 | 0.4 | n |  | TRUE
32 | bus_LV_4197-1_0_3_node_135 | 0.4 | n |  | TRUE
33 | bus_LV_4197-1_0_3_node_27 | 0.4 | n |  | TRUE
34 | bus_LV_4197-1_0_3_node_30 | 0.4 | n |  | TRUE
35 | bus_LV_4197-1_0_3_node_83 | 0.4 | n |  | TRUE
36 | bus_LV_4197-1_0_3_node_131 | 0.4 | n |  | TRUE
37 | bus_LV_4197-1_0_3_node_112 | 0.4 | n |  | TRUE
38 | bus_LV_4197-1_0_3_node_39 | 0.4 | n |  | TRUE
39 | bus_LV_4197-1_0_3_node_40 | 0.4 | n |  | TRUE
40 | bus_LV_4197-1_0_3_node_41 | 0.4 | n |  | TRUE
41 | bus_LV_4197-1_0_3_node_42 | 0.4 | n |  | TRUE
42 | bus_LV_4197-1_0_3_node_43 | 0.4 | n |  | TRUE
43 | bus_LV_4197-1_0_3_node_44 | 0.4 | n |  | TRUE
44 | bus_LV_4197-1_0_3_node_102 | 0.4 | n |  | TRUE
45 | bus_LV_4197-1_0_3_node_95 | 0.4 | n |  | TRUE
46 | bus_LV_4197-1_0_3_node_85 | 0.4 | n |  | TRUE
47 | bus_LV_4197-1_0_3_node_140 | 0.4 | n |  | TRUE
48 | bus_LV_4197-1_0_3_node_109 | 0.4 | n |  | TRUE
49 | bus_LV_4197-1_0_3_node_94 | 0.4 | n |  | TRUE
50 | bus_LV_4197-1_0_3_node_96 | 0.4 | n |  | TRUE
51 | bus_LV_4197-1_0_3_node_97 | 0.4 | n |  | TRUE
52 | bus_LV_4197-1_0_3_node_103 | 0.4 | n |  | TRUE
53 | bus_LV_4197-1_0_3_node_115 | 0.4 | n |  | TRUE
54 | bus_LV_4197-1_0_3_node_110 | 0.4 | n |  | TRUE
55 | bus_LV_4197-1_0_3_node_113 | 0.4 | n |  | TRUE
56 | bus_LV_4197-1_0_3_node_114 | 0.4 | n |  | TRUE
57 | bus_LV_4197-1_0_3_node_118 | 0.4 | n |  | TRUE
58 | bus_LV_4197-1_0_3_node_117 | 0.4 | n |  | TRUE
59 | bus_LV_4197-1_0_3_node_120 | 0.4 | n |  | TRUE
60 | bus_MV_427_1_node_112 | 20 | n |  | TRUE

## load
| name | bus | p_mw | q_mvar | const_z_percent | const_i_percent | sn_mva | scaling | in_service | type
0 | LV_4197-1_0_3_load_0 | 0 | 0.0021567 | 0.00054051 | 0 | 0 |  | 1 | TRUE | wye
1 | LV_4197-1_0_3_load_2 | 2 | 0.0020709 | 0.00051902 | 0 | 0 |  | 1 | TRUE | wye
2 | LV_4197-1_0_3_load_3 | 3 | 0.0060878 | 0.0015258 | 0 | 0 |  | 1 | TRUE | wye
3 | LV_4197-1_0_3_load_4 | 4 | 0.0042031 | 0.0010534 | 0 | 0 |  | 1 | TRUE | wye
4 | LV_4197-1_0_3_load_6 | 5 | 0.0029004 | 0.00072691 | 0 | 0 |  | 1 | TRUE | wye
5 | LV_4197-1_0_3_load_19 | 6 | 0.0064422 | 0.0016146 | 0 | 0 |  | 1 | TRUE | wye
6 | LV_4197-1_0_3_load_5 | 8 | 0.0067143 | 0.0016828 | 0 | 0 |  | 1 | TRUE | wye
7 | LV_4197-1_0_3_load_9 | 12 | 0.0063426 | 0.0015896 | 0 | 0 |  | 1 | TRUE | wye
8 | LV_4197-1_0_3_load_10 | 13 | 0.0048223 | 0.0012086 | 0 | 0 |  | 1 | TRUE | wye
9 | LV_4197-1_0_3_load_11 | 14 | 0.00061482 | 0.00015409 | 0 | 0 |  | 1 | TRUE | wye
10 | LV_4197-1_0_3_load_46 | 15 | 0.00036558 | 9.1624e-05 | 0 | 0 |  | 1 | TRUE | wye
11 | LV_4197-1_0_3_load_45 | 16 | 0.00034218 | 8.5759e-05 | 0 | 0 |  | 1 | TRUE | wye
12 | LV_4197-1_0_3_load_13 | 17 | 0.0035839 | 0.00089821 | 0 | 0 |  | 1 | TRUE | wye
13 | LV_4197-1_0_3_load_14 | 18 | 0.001638 | 0.00041051 | 0 | 0 |  | 1 | TRUE | wye
14 | LV_4197-1_0_3_load_15 | 19 | 0.0035849 | 0.00089847 | 0 | 0 |  | 1 | TRUE | wye
15 | LV_4197-1_0_3_load_17 | 21 | 0.00089706 | 0.00022482 | 0 | 0 |  | 1 | TRUE | wye
16 | LV_4197-1_0_3_load_18 | 23 | 0.0074487 | 0.0018668 | 0 | 0 |  | 1 | TRUE | wye
17 | LV_4197-1_0_3_load_21 | 25 | 0.00093167 | 0.0002335 | 0 | 0 |  | 1 | TRUE | wye
18 | LV_4197-1_0_3_load_128 | 26 | 0.00021684 | 5.4346e-05 | 0 | 0 |  | 1 | TRUE | wye
19 | LV_4197-1_0_3_load_47 | 28 | 0.002073 | 0.00051953 | 0 | 0 |  | 1 | TRUE | wye
20 | LV_4197-1_0_3_load_130 | 29 | 0.00051792 | 0.0001298 | 0 | 0 |  | 1 | TRUE | wye
21 | LV_4197-1_0_3_load_129 | 31 | 0.00030522 | 7.6496e-05 | 0 | 0 |  | 1 | TRUE | wye
22 | LV_4197-1_0_3_load_131 | 36 | 0.0010689 | 0.00026789 | 0 | 0 |  | 1 | TRUE | wye
23 | LV_4197-1_0_3_load_112 | 37 | 0.0011239 | 0.00028168 | 0 | 0 |  | 1 | TRUE | wye
24 | LV_4197-1_0_3_load_39 | 38 | 0.0021293 | 0.00053366 | 0 | 0 |  | 1 | TRUE | wye
25 | LV_4197-1_0_3_load_40 | 39 | 0.0014144 | 0.00035448 | 0 | 0 |  | 1 | TRUE | wye
26 | LV_4197-1_0_3_load_41 | 40 | 0.00030001 | 7.519e-05 | 0 | 0 |  | 1 | TRUE | wye
27 | LV_4197-1_0_3_load_42 | 41 | 0.0017366 | 0.00043523 | 0 | 0 |  | 1 | TRUE | wye
28 | LV_4197-1_0_3_load_102 | 44 | 0.0010551 | 0.00026443 | 0 | 0 |  | 1 | TRUE | wye
29 | LV_4197-1_0_3_load_95 | 45 | 0.0020061 | 0.00050278 | 0 | 0 |  | 1 | TRUE | wye
30 | LV_4197-1_0_3_load_85 | 46 | 0.0012243 | 0.00030683 | 0 | 0 |  | 1 | TRUE | wye
31 | LV_4197-1_0_3_load_140 | 47 | 0.002088 | 0.00052329 | 0 | 0 |  | 1 | TRUE | wye
32 | LV_4197-1_0_3_load_109 | 48 | 0.00088557 | 0.00022194 | 0 | 0 |  | 1 | TRUE | wye
33 | LV_4197-1_0_3_load_94 | 49 | 0.0010118 | 0.00025357 | 0 | 0 |  | 1 | TRUE | wye
34 | LV_4197-1_0_3_load_96 | 50 | 0.00060825 | 0.00015244 | 0 | 0 |  | 1 | TRUE | wye
35 | LV_4197-1_0_3_load_97 | 51 | 0.0015578 | 0.00039043 | 0 | 0 |  | 1 | TRUE | wye
36 | LV_4197-1_0_3_load_103 | 52 | 0.0016419 | 0.00041151 | 0 | 0 |  | 1 | TRUE | wye
37 | LV_4197-1_0_3_load_110 | 54 | 0.0015506 | 0.00038863 | 0 | 0 |  | 1 | TRUE | wye
38 | LV_4197-1_0_3_load_114 | 56 | 0.0018738 | 0.00046962 | 0 | 0 |  | 1 | TRUE | wye
39 | LV_4197-1_0_3_load_118 | 57 | 0.0014924 | 0.00037404 | 0 | 0 |  | 1 | TRUE | wye
40 | LV_4197-1_0_3_load_120 | 59 | 0.0010251 | 0.00025692 | 0 | 0 |  | 1 | TRUE | wye

## ext_grid
| name | bus | vm_pu | va_degree | slack_weight | in_service
0 |  | 15 | 1 | 0 | 1 | TRUE

## line
| name | std_type | from_bus | to_bus | length_km | r_ohm_per_km | x_ohm_per_km | c_nf_per_km | g_us_per_km | max_i_ka | df | parallel | type | in_service
0 | LV_4197-1_0_3_line_0 | NAYY 4x150 SE | 0 | 1 | 0.024818 | 0.208 | 0.08 | 261 | 0 | 0.27 | 1 | 1 | cs | TRUE
1 | LV_4197-1_0_3_line_1 | NAYY 4x150 SE | 1 | 2 | 0.021902 | 0.208 | 0.08 | 261 | 0 | 0.27 | 1 | 1 | cs | TRUE
2 | LV_4197-1_0_3_line_2 | NAYY 4x150 SE | 1 | 3 | 0.027428 | 0.208 | 0.08 | 261 | 0 | 0.27 | 1 | 1 | cs | TRUE
3 | LV_4197-1_0_3_line_3 | NAYY 4x150 SE | 1 | 4 | 0.067652 | 0.208 | 0.08 | 261 | 0 | 0.27 | 1 | 1 | cs | TRUE
4 | LV_4197-1_0_3_line_4 | NAYY 4x150 SE | 2 | 5 | 0.015859 | 0.208 | 0.08 | 261 | 0 | 0.27 | 1 | 1 | cs | TRUE
5 | LV_4197-1_0_3_line_5 | NAYY 4x150 SE | 3 | 6 | 0.03192 | 0.208 | 0.08 | 261 | 0 | 0.27 | 1 | 1 | cs | TRUE
6 | LV_4197-1_0_3_line_6 | NAYY 4x150 SE | 4 | 7 | 0.029533 | 0.208 | 0.08 | 261 | 0 | 0.27 | 1 | 1 | cs | TRUE
7 | LV_4197-1_0_3_line_7 | NAYY 4x150 SE | 5 | 8 | 0.026918 | 0.208 | 0.08 | 261 | 0 | 0.27 | 1 | 1 | cs | TRUE
8 | LV_4197-1_0_3_line_8 | NAYY 4x150 SE | 6 | 23 | 0.057199 | 0.208 | 0.08 | 261 | 0 | 0.27 | 1 | 1 | cs | TRUE
9 | LV_4197-1_0_3_line_9 | NAYY 4x150 SE | 7 | 36 | 0.0025792 | 0.208 | 0.08 | 261 | 0 | 0.27 | 1 | 1 | cs | TRUE
10 | LV_4197-1_0_3_line_10 | NAYY 4x150 SE | 8 | 9 | 0.024368 | 0.208 | 0.08 | 261 | 0 | 0.27 | 1 | 1 | cs | TRUE
11 | LV_4197-1_0_3_line_11 | NAYY 4x150 SE | 9 | 10 | 0.033884 | 0.208 | 0.08 | 261 | 0 | 0.27 | 1 | 1 | cs | TRUE
12 | LV_4197-1_0_3_line_12 | NAYY 4x150 SE | 10 | 11 | 0.036663 | 0.208 | 0.08 | 261 | 0 | 0.27 | 1 | 1 | cs | TRUE
13 | LV_4197-1_0_3_line_13 | NAYY 4x150 SE | 10 | 12 | 0.020254 | 0.208 | 0.08 | 261 | 0 | 0.27 | 1 | 1 | cs | TRUE
14 | LV_4197-1_0_3_line_14 | NAYY 4x150 SE | 11 | 16 | 0.14778 | 0.208 | 0.08 | 261 | 0 | 0.27 | 1 | 1 | cs | TRUE
15 | LV_4197-1_0_3_line_15 | NAYY 4x150 SE | 12 | 13 | 0.043894 | 0.208 | 0.08 | 261 | 0 | 0.27 | 1 | 1 | cs | TRUE
16 | LV_4197-1_0_3_line_16 | NAYY 4x150 SE | 13 | 14 | 0.032422 | 0.208 | 0.08 | 261 | 0 | 0.27 | 1 | 2 | cs | TRUE
17 | LV_4197-1_0_3_line_17 | NAYY 4x150 SE | 14 | 15 | 0.022579 | 0.208 | 0.08 | 261 | 0 | 0.27 | 1 | 2 | cs | TRUE
18 | LV_4197-1_0_3_line_18 | NAYY 4x150 SE | 15 | 27 | 0.11212 | 0.208 | 0.08 | 261 | 0 | 0.27 | 1 | 1 | cs | TRUE
19 | LV_4197-1_0_3_line_19 | NAYY 4x150 SE | 16 | 42 | 0.0029049 | 0.208 | 0.08 | 261 | 0 | 0.27 | 1 | 1 | cs | TRUE
20 | LV_4197-1_0_3_line_20 | NAYY 4x150 SE | 17 | 18 | 0.01607 | 0.208 | 0.08 | 261 | 0 | 0.27 | 1 | 1 | cs | TRUE
21 | LV_4197-1_0_3_line_21 | NAYY 4x150 SE | 18 | 19 | 0.028732 | 0.208 | 0.08 | 261 | 0 | 0.27 | 1 | 1 | cs | TRUE
22 | LV_4197-1_0_3_line_22 | NAYY 4x150 SE | 19 | 20 | 0.080821 | 0.208 | 0.08 | 261 | 0 | 0.27 | 1 | 1 | cs | TRUE
23 | LV_4197-1_0_3_line_23 | NAYY 4x150 SE | 20 | 21 | 0.022572 | 0.208 | 0.08 | 261 | 0 | 0.27 | 1 | 1 | cs | TRUE
24 | LV_4197-1_0_3_line_24 | NAYY 4x150 SE | 21 | 22 | 0.069828 | 0.208 | 0.08 | 261 | 0 | 0.27 | 1 | 1 | cs | TRUE
25 | LV_4197-1_0_3_line_25 | NAYY 4x150 SE | 22 | 58 | 0.005702 | 0.208 | 0.08 | 261 | 0 | 0.27 | 1 | 1 | cs | TRUE
26 | LV_4197-1_0_3_line_26 | NAYY 4x150 SE | 22 | 52 | 0.014012 | 0.208 | 0.08 | 261 | 0 | 0.27 | 1 | 1 | cs | TRUE
27 | LV_4197-1_0_3_line_27 | NAYY 4x150 SE | 23 | 24 | 0.073839 | 0.208 | 0.08 | 261 | 0 | 0.27 | 1 | 1 | cs | TRUE
28 | LV_4197-1_0_3_line_28 | NAYY 4x150 SE | 24 | 25 | 0.069236 | 0.208 | 0.08 | 261 | 0 | 0.27 | 1 | 1 | cs | TRUE
29 | LV_4197-1_0_3_line_29 | NAYY 4x150 SE | 25 | 26 | 0.014553 | 0.208 | 0.08 | 261 | 0 | 0.27 | 1 | 1 | cs | TRUE
30 | LV_4197-1_0_3_line_30 | NAYY 4x150 SE | 26 | 31 | 0.0033012 | 0.208 | 0.08 | 261 | 0 | 0.27 | 1 | 1 | cs | TRUE
31 | LV_4197-1_0_3_line_31 | NAYY 4x150 SE | 27 | 28 | 0.014235 | 0.208 | 0.08 | 261 | 0 | 0.27 | 1 | 1 | cs | TRUE
32 | LV_4197-1_0_3_line_32 | NAYY 4x150 SE | 28 | 46 | 0.15936 | 0.208 | 0.08 | 261 | 0 | 0.27 | 1 | 1 | cs | TRUE
33 | LV_4197-1_0_3_line_33 | NAYY 4x150 SE | 29 | 30 | 0.079116 | 0.208 | 0.08 | 261 | 0 | 0.27 | 1 | 1 | cs | TRUE
34 | LV_4197-1_0_3_line_34 | NAYY 4x150 SE | 29 | 31 | 0.0021715 | 0.208 | 0.08 | 261 | 0 | 0.27 | 1 | 1 | cs | TRUE
35 | LV_4197-1_0_3_line_35 | NAYY 4x150 SE | 30 | 32 | 0.012222 | 0.208 | 0.08 | 261 | 0 | 0.27 | 1 | 1 | cs | TRUE
36 | LV_4197-1_0_3_line_36 | NAYY 4x150 SE | 32 | 47 | 0.034289 | 0.208 | 0.08 | 261 | 0 | 0.27 | 1 | 1 | cs | TRUE
37 | LV_4197-1_0_3_line_37 | NAYY 4x150 SE | 33 | 34 | 0.23094 | 0.208 | 0.08 | 261 | 0 | 0.27 | 1 | 1 | cs | TRUE
38 | LV_4197-1_0_3_line_38 | NAYY 4x150 SE | 33 | 35 | 0.043021 | 0.208 | 0.08 | 261 | 0 | 0.27 | 1 | 1 | cs | TRUE
39 | LV_4197-1_0_3_line_39 | NAYY 4x150 SE | 34 | 37 | 0.029885 | 0.208 | 0.08 | 261 | 0 | 0.27 | 1 | 1 | cs | TRUE
40 | LV_4197-1_0_3_line_40 | NAYY 4x150 SE | 35 | 48 | 0.062432 | 0.208 | 0.08 | 261 | 0 | 0.27 | 1 | 1 | cs | TRUE
41 | LV_4197-1_0_3_line_41 | NAYY 4x150 SE | 37 | 55 | 0.050134 | 0.208 | 0.08 | 261 | 0 | 0.27 | 1 | 1 | cs | TRUE
42 | LV_4197-1_0_3_line_42 | NAYY 4x150 SE | 38 | 39 | 0.020314 | 0.208 | 0.08 | 261 | 0 | 0.27 | 1 | 1 | cs | TRUE
43 | LV_4197-1_0_3_line_43 | NAYY 4x150 SE | 38 | 40 | 0.022556 | 0.208 | 0.08 | 261 | 0 | 0.27 | 1 | 1 | cs | TRUE
44 | LV_4197-1_0_3_line_44 | NAYY 4x150 SE | 39 | 41 | 0.020744 | 0.208 | 0.08 | 261 | 0 | 0.27 | 1 | 1 | cs | TRUE
45 | LV_4197-1_0_3_line_45 | NAYY 4x150 SE | 40 | 42 | 0.014831 | 0.208 | 0.08 | 261 | 0 | 0.27 | 1 | 1 | cs | TRUE
46 | LV_4197-1_0_3_line_46 | NAYY 4x150 SE | 42 | 43 | 0.073529 | 0.208 | 0.08 | 261 | 0 | 0.27 | 1 | 1 | cs | TRUE
47 | LV_4197-1_0_3_line_47 | NAYY 4x150 SE | 43 | 44 | 0.15726 | 0.208 | 0.08 | 261 | 0 | 0.27 | 1 | 1 | cs | TRUE
48 | LV_4197-1_0_3_line_48 | NAYY 4x150 SE | 43 | 45 | 0.078043 | 0.208 | 0.08 | 261 | 0 | 0.27 | 1 | 1 | cs | TRUE
49 | LV_4197-1_0_3_line_49 | NAYY 4x150 SE | 44 | 53 | 0.063604 | 0.208 | 0.08 | 261 | 0 | 0.27 | 1 | 1 | cs | TRUE
50 | LV_4197-1_0_3_line_50 | NAYY 4x150 SE | 45 | 49 | 0.018092 | 0.208 | 0.08 | 261 | 0 | 0.27 | 1 | 1 | cs | TRUE
51 | LV_4197-1_0_3_line_51 | NAYY 4x150 SE | 48 | 54 | 0.035033 | 0.208 | 0.08 | 261 | 0 | 0.27 | 1 | 1 | cs | TRUE
52 | LV_4197-1_0_3_line_52 | NAYY 4x150 SE | 49 | 50 | 0.012942 | 0.208 | 0.08 | 261 | 0 | 0.27 | 1 | 1 | cs | TRUE
53 | LV_4197-1_0_3_line_53 | NAYY 4x150 SE | 50 | 51 | 0.014006 | 0.208 | 0.08 | 261 | 0 | 0.27 | 1 | 1 | cs | TRUE
54 | LV_4197-1_0_3_line_54 | NAYY 4x150 SE | 51 | 52 | 0.0103 | 0.208 | 0.08 | 261 | 0 | 0.27 | 1 | 1 | cs | TRUE
55 | LV_4197-1_0_3_line_55 | NAYY 4x150 SE | 53 | 55 | 0.016158 | 0.208 | 0.08 | 261 | 0 | 0.27 | 1 | 1 | cs | TRUE
56 | LV_4197-1_0_3_line_56 | NAYY 4x150 SE | 55 | 56 | 0.090033 | 0.208 | 0.08 | 261 | 0 | 0.27 | 1 | 1 | cs | TRUE
57 | LV_4197-1_0_3_line_57 | NAYY 4x150 SE | 56 | 57 | 0.093518 | 0.208 | 0.08 | 261 | 0 | 0.27 | 1 | 1 | cs | TRUE
58 | LV_4197-1_0_3_line_58 | NAYY 4x150 SE | 58 | 59 | 0.04698 | 0.208 | 0.08 | 261 | 0 | 0.27 | 1 | 1 | cs | TRUE

## trafo
| name | std_type | hv_bus | lv_bus | sn_mva | vn_hv_kv | vn_lv_kv | vk_percent | vkr_percent | pfe_kw | i0_percent | shift_degree | tap_side | tap_neutral | tap_min | tap_max | tap_step_percent | tap_step_degree | tap_pos | tap_phase_shifter | parallel | df | in_service
0 | LV_4197-1_0_3_trafo_46 | 0.25 MVA 20/0.4 kV | 60 | 15 | 0.25 | 20 | 0.4 | 6 | 1.44 | 0.8 | 0.32 | 150 | hv | 0 | -2 | 2 | 2.5 | 0 | 0 | FALSE | 1 | 1 | TRUE

## line_geodata
| x0 | y0 | x1 | y1 | x2 | y2 | x3 | y3 | x4 | y4 | x5 | y5 | x6 | y6 | x7 | y7 | x8 | y8 | x9 | y9 | x10 | y10 | x11 | y11
0 | 2656489.9536 | 1241089.1357 | 2656495.9758 | 1241080.7986 | 2656500.9571 | 1241067.1459
1 | 2656489.9536 | 1241089.1357 | 2656486.4005 | 1241085.1104 | 2656471.5975 | 1241077.7473
2 | 2656489.9536 | 1241089.1357 | 2656491.1404 | 1241098.6978 | 2656486.5014 | 1241115.8748
3 | 2656489.9536 | 1241089.1357 | 2656499.0757 | 1241090.3344 | 2656551.8069 | 1241115.5531
4 | 2656457.3978 | 1241070.6844 | 2656471.5975 | 1241077.7473
5 | 2656477.2257 | 1241146.4069 | 2656483.3112 | 1241127.6871 | 2656486.5014 | 1241115.8748
6 | 2656579.5108 | 1241125.7682 | 2656566.9164 | 1241120.8005 | 2656551.8069 | 1241115.5531
7 | 2656433.0934 | 1241059.1179 | 2656449.4138 | 1241066.7131 | 2656457.3978 | 1241070.6844
8 | 2656461.1475 | 1241201.2895 | 2656472.0797 | 1241162.2367 | 2656477.2257 | 1241146.4069
9 | 2656579.5108 | 1241125.7682 | 2656581.8535 | 1241126.8471
10 | 2656411.0004 | 1241048.8362 | 2656433.0934 | 1241059.1179
11 | 2656411.0004 | 1241048.8362 | 2656381.2833 | 1241032.3986
12 | 2656348.1356 | 1241016.529 | 2656381.2833 | 1241032.3986
13 | 2656381.2833 | 1241032.3986 | 2656373.6942 | 1241051.177
14 | 2656348.1356 | 1241016.529 | 2656323.6626 | 1241078.4826 | 2656301.0066 | 1241136.2396 | 2656294.0242 | 1241154.0503
15 | 2656357.2472 | 1241091.8734 | 2656373.6942 | 1241051.177
16 | 2656345.099 | 1241121.933 | 2656357.2472 | 1241091.8734
17 | 2656345.099 | 1241121.933 | 2656336.6388 | 1241142.8667
18 | 2656294.6274 | 1241246.8195 | 2656336.6388 | 1241142.8667
19 | 2656292.9639 | 1241156.7548 | 2656294.0242 | 1241154.0503
20 | 2656252.0543 | 1241033.7317 | 2656242.3202 | 1241046.5187
21 | 2656242.3202 | 1241046.5187 | 2656224.9165 | 1241069.3806
22 | 2656176.0049 | 1241133.7209 | 2656216.2155 | 1241080.8106 | 2656224.9165 | 1241069.3806
23 | 2656176.0049 | 1241133.7209 | 2656164.9995 | 1241153.4277
24 | 2656149.1527 | 1241220.4358 | 2656149.2875 | 1241214.1774 | 2656151.6188 | 1241195.5203 | 2656153.803 | 1241178.0293 | 2656156.0366 | 1241170.501 | 2656161.5456 | 1241159.6125 | 2656164.9995 | 1241153.4277
25 | 2656149.1527 | 1241220.4358 | 2656143.6124 | 1241221.8511
26 | 2656149.1527 | 1241220.4358 | 2656151.8695 | 1241224.9645 | 2656157.1123 | 1241231.9461
27 | 2656441.2426 | 1241272.3948 | 2656461.1475 | 1241201.2895
28 | 2656441.2426 | 1241272.3948 | 2656507.5126 | 1241292.4423
29 | 2656521.4768 | 1241296.5379 | 2656512.4704 | 1241293.9421 | 2656507.5126 | 1241292.4423
30 | 2656521.4768 | 1241296.5379 | 2656524.6489 | 1241297.4522
31 | 2656294.6274 | 1241246.8195 | 2656288.7051 | 1241259.764
32 | 2656222.41 | 1241404.6784 | 2656283.3783 | 1241271.407 | 2656288.7051 | 1241259.764
33 | 2656603.3995 | 1241316.3897 | 2656594.8257 | 1241316.408 | 2656572.4729 | 1241311.236 | 2656526.7355 | 1241298.0536
34 | 2656524.6489 | 1241297.4522 | 2656526.7355 | 1241298.0536
35 | 2656603.3995 | 1241316.3897 | 2656613.0581 | 1241308.8656
36 | 2656613.0581 | 1241308.8656 | 2656612.8974 | 1241274.5773
37 | 2656034.5794 | 1241495.7261 | 2656036.9836 | 1241502.9314 | 2656037.0569 | 1241511.182 | 2656032.4692 | 1241534.2541 | 2656044.965 | 1241532.8044 | 2656059.8873 | 1241534.5909 | 2656072.8366 | 1241537.9487 | 2656123.8658 | 1241559.0226 | 2656138.8183 | 1241521.639 | 2656142.6412 | 1241515.5266 | 2656156.8526 | 1241477.3911 | 2656157.9557 | 1241470.2745
38 | 2656006.954 | 1241462.8769 | 2656025.0298 | 1241482.2048 | 2656034.1897 | 1241494.5661 | 2656034.5794 | 1241495.7261
39 | 2656157.9557 | 1241470.2745 | 2656146.2014 | 1241466.0495 | 2656142.6641 | 1241461.1572 | 2656139.7886 | 1241455.0371 | 2656141.067 | 1241450.6228
40 | 2656006.954 | 1241462.8769 | 2656024.6851 | 1241417.0136 | 2656031.5072 | 1241405.6425
41 | 2656164.9696 | 1241407.3878 | 2656158.4598 | 1241413.0078 | 2656151.5634 | 1241429.9205 | 2656146.2238 | 1241441.311 | 2656141.5002 | 1241449.1271 | 2656141.067 | 1241450.6228
42 | 2656279.2596 | 1241191.5395 | 2656271.8135 | 1241210.4394
43 | 2656279.2596 | 1241191.5395 | 2656287.5276 | 1241170.5534
44 | 2656264.2097 | 1241229.7396 | 2656271.8135 | 1241210.4394
45 | 2656292.9639 | 1241156.7548 | 2656287.5276 | 1241170.5534
46 | 2656292.9639 | 1241156.7548 | 2656280.9135 | 1241153.4161 | 2656278.202 | 1241153.1125 | 2656273.6292 | 1241152.9579 | 2656269.1215 | 1241156.3063 | 2656266.579 | 1241161.3078 | 2656255.2044 | 1241202.3274
47 | 2656255.2044 | 1241202.3274 | 2656245.0818 | 1241238.0998 | 2656230.0507 | 1241282.8317 | 2656214.2928 | 1241325.2997 | 2656211.6239 | 1241337.2825 | 2656205.554 | 1241351.3507
48 | 2656255.2044 | 1241202.3274 | 2656250.3022 | 1241201.8251 | 2656246.3503 | 1241203.9668 | 2656239.1586 | 1241213.6941 | 2656216.9615 | 1241238.3226 | 2656200.204 | 1241254.6082 | 2656200.204 | 1241254.6082
49 | 2656180.9737 | 1241409.9298 | 2656195.7946 | 1241371.3554 | 2656201.304 | 1241361.2008 | 2656205.554 | 1241351.3507
50 | 2656183.1596 | 1241257.6086 | 2656183.7886 | 1241257.9328 | 2656190.5507 | 1241258.4305 | 2656195.2601 | 1241257.719 | 2656200.204 | 1241254.6082
51 | 2656053.5195 | 1241378.7157 | 2656050.3063 | 1241385.1119 | 2656032.4125 | 1241404.1335 | 2656031.5072 | 1241405.6425
52 | 2656183.1596 | 1241257.6086 | 2656174.9781 | 1241253.3909 | 2656172.0998 | 1241251.0075
53 | 2656172.0998 | 1241251.0075 | 2656170.3194 | 1241249.5332 | 2656163.2973 | 1241240.1823
54 | 2656157.1123 | 1241231.9461 | 2656163.2973 | 1241240.1823
55 | 2656180.9737 | 1241409.9298 | 2656164.9696 | 1241407.3878
56 | 2656164.9696 | 1241407.3878 | 2656162.0634 | 1241404.5028 | 2656159.3319 | 1241396.7496 | 2656152.2652 | 1241383.7074 | 2656151.6264 | 1241380.1101 | 2656151.1368 | 1241372.7228 | 2656151.2278 | 1241339.1346 | 2656147.2436 | 1241332.7148 | 2656142.7901 | 1241328.759 | 2656138.2283 | 1241327.5213
57 | 2656138.2283 | 1241327.5213 | 2656133.8311 | 1241326.3282 | 2656127.214 | 1241325.6986 | 2656121.3162 | 1241331.3578 | 2656115.8458 | 1241340.59 | 2656112.9085 | 1241353.7822 | 2656110.2979 | 1241368.4117 | 2656112.3622 | 1241376.3809 | 2656118.3383 | 1241385.6214 | 2656122.9825 | 1241392.6032 | 2656127.7102 | 1241398.3119
58 | 2656143.6124 | 1241221.8511 | 2656138.7959 | 1241239.4728 | 2656130.763 | 1241267.0377

## bus_geodata
| x | y | coords
0 | 2656500.9571 | 1241067.1459
1 | 2656489.9536 | 1241089.1357
2 | 2656471.5975 | 1241077.7473
3 | 2656486.5014 | 1241115.8748
4 | 2656551.8069 | 1241115.5531
5 | 2656457.3978 | 1241070.6844
6 | 2656477.2257 | 1241146.4069
7 | 2656579.5108 | 1241125.7682
8 | 2656433.0934 | 1241059.1179
9 | 2656411.0004 | 1241048.8362
10 | 2656381.2833 | 1241032.3986
11 | 2656348.1356 | 1241016.529
12 | 2656373.6942 | 1241051.177
13 | 2656357.2472 | 1241091.8734
14 | 2656345.099 | 1241121.933
15 | 2656336.6388 | 1241142.8667
16 | 2656294.0242 | 1241154.0503
17 | 2656252.0543 | 1241033.7317
18 | 2656242.3202 | 1241046.5187
19 | 2656224.9165 | 1241069.3806
20 | 2656176.0049 | 1241133.7209
21 | 2656164.9995 | 1241153.4277
22 | 2656149.1527 | 1241220.4358
23 | 2656461.1475 | 1241201.2895
24 | 2656441.2426 | 1241272.3948
25 | 2656507.5126 | 1241292.4423
26 | 2656521.4768 | 1241296.5379
27 | 2656294.6274 | 1241246.8195
28 | 2656288.7051 | 1241259.764
29 | 2656526.7356 | 1241298.0536
30 | 2656603.3995 | 1241316.3897
31 | 2656524.6489 | 1241297.4522
32 | 2656613.0581 | 1241308.8656
33 | 2656034.5794 | 1241495.7261
34 | 2656157.9557 | 1241470.2745
35 | 2656006.954 | 1241462.8769
36 | 2656581.8535 | 1241126.8471
37 | 2656141.067 | 1241450.6228
38 | 2656279.2596 | 1241191.5395
39 | 2656271.8135 | 1241210.4394
40 | 2656287.5276 | 1241170.5534
41 | 2656264.2097 | 1241229.7396
42 | 2656292.9639 | 1241156.7548
43 | 2656255.2044 | 1241202.3274
44 | 2656205.554 | 1241351.3507
45 | 2656200.204 | 1241254.6082
46 | 2656222.41 | 1241404.6784
47 | 2656612.8974 | 1241274.5773
48 | 2656031.5072 | 1241405.6425
49 | 2656183.1596 | 1241257.6086
50 | 2656172.0998 | 1241251.0075
51 | 2656163.2973 | 1241240.1823
52 | 2656157.1123 | 1241231.9461
53 | 2656180.9737 | 1241409.9298
54 | 2656053.5195 | 1241378.7157
55 | 2656164.9696 | 1241407.3878
56 | 2656138.2283 | 1241327.5213
57 | 2656127.7102 | 1241398.3119
58 | 2656143.6124 | 1241221.8511
59 | 2656130.763 | 1241267.0377
60 | 2656294.6274 | 1241246.8195

## line_std_types
| c_nf_per_km | r_ohm_per_km | x_ohm_per_km | max_i_ka | type | q_mm2 | alpha | voltage_rating
NAYY 4x50 SE | 210 | 0.642 | 0.083 | 0.142 | cs | 50 | 0.00403 | LV
NAYY 4x120 SE | 264 | 0.225 | 0.08 | 0.242 | cs | 120 | 0.00403 | LV
NAYY 4x150 SE | 261 | 0.208 | 0.08 | 0.27 | cs | 150 | 0.00403 | LV
NA2XS2Y 1x95 RM/25 12/20 kV | 216 | 0.313 | 0.132 | 0.252 | cs | 95 | 0.00403 | MV
NA2XS2Y 1x185 RM/25 12/20 kV | 273 | 0.161 | 0.117 | 0.362 | cs | 185 | 0.00403 | MV
NA2XS2Y 1x240 RM/25 12/20 kV | 304 | 0.122 | 0.112 | 0.421 | cs | 240 | 0.00403 | MV
NA2XS2Y 1x95 RM/25 6/10 kV | 315 | 0.313 | 0.123 | 0.249 | cs | 95 | 0.00403 | MV
NA2XS2Y 1x185 RM/25 6/10 kV | 406 | 0.161 | 0.11 | 0.358 | cs | 185 | 0.00403 | MV
NA2XS2Y 1x240 RM/25 6/10 kV | 456 | 0.122 | 0.105 | 0.416 | cs | 240 | 0.00403 | MV
NA2XS2Y 1x150 RM/25 12/20 kV | 250 | 0.206 | 0.116 | 0.319 | cs | 150 | 0.00403 | MV
NA2XS2Y 1x120 RM/25 12/20 kV | 230 | 0.253 | 0.119 | 0.283 | cs | 120 | 0.00403 | MV
NA2XS2Y 1x70 RM/25 12/20 kV | 190 | 0.443 | 0.132 | 0.22 | cs | 70 | 0.00403 | MV
NA2XS2Y 1x150 RM/25 6/10 kV | 360 | 0.206 | 0.11 | 0.315 | cs | 150 | 0.00403 | MV
NA2XS2Y 1x120 RM/25 6/10 kV | 340 | 0.253 | 0.113 | 0.28 | cs | 120 | 0.00403 | MV
NA2XS2Y 1x70 RM/25 6/10 kV | 280 | 0.443 | 0.123 | 0.217 | cs | 70 | 0.00403 | MV
N2XS(FL)2Y 1x120 RM/35 64/110 kV | 112 | 0.153 | 0.166 | 0.366 | cs | 120 | 0.00393 | HV
N2XS(FL)2Y 1x185 RM/35 64/110 kV | 125 | 0.099 | 0.156 | 0.457 | cs | 185 | 0.00393 | HV
N2XS(FL)2Y 1x240 RM/35 64/110 kV | 135 | 0.075 | 0.149 | 0.526 | cs | 240 | 0.00393 | HV
N2XS(FL)2Y 1x300 RM/35 64/110 kV | 144 | 0.06 | 0.144 | 0.588 | cs | 300 | 0.00393 | HV
15-AL1/3-ST1A 0.4 | 11 | 1.8769 | 0.35 | 0.105 | ol | 16 | 0.00403 | LV
24-AL1/4-ST1A 0.4 | 11.25 | 1.2012 | 0.335 | 0.14 | ol | 24 | 0.00403 | LV
48-AL1/8-ST1A 0.4 | 12.2 | 0.5939 | 0.3 | 0.21 | ol | 48 | 0.00403 | LV
94-AL1/15-ST1A 0.4 | 13.2 | 0.306 | 0.29 | 0.35 | ol | 94 | 0.00403 | LV
34-AL1/6-ST1A 10.0 | 9.7 | 0.8342 | 0.36 | 0.17 | ol | 34 | 0.00403 | MV
48-AL1/8-ST1A 10.0 | 10.1 | 0.5939 | 0.35 | 0.21 | ol | 48 | 0.00403 | MV
70-AL1/11-ST1A 10.0 | 10.4 | 0.4132 | 0.339 | 0.29 | ol | 70 | 0.00403 | MV
94-AL1/15-ST1A 10.0 | 10.75 | 0.306 | 0.33 | 0.35 | ol | 94 | 0.00403 | MV
122-AL1/20-ST1A 10.0 | 11.1 | 0.2376 | 0.323 | 0.41 | ol | 122 | 0.00403 | MV
149-AL1/24-ST1A 10.0 | 11.25 | 0.194 | 0.315 | 0.47 | ol | 149 | 0.00403 | MV
34-AL1/6-ST1A 20.0 | 9.15 | 0.8342 | 0.382 | 0.17 | ol | 34 | 0.00403 | MV
48-AL1/8-ST1A 20.0 | 9.5 | 0.5939 | 0.372 | 0.21 | ol | 48 | 0.00403 | MV
70-AL1/11-ST1A 20.0 | 9.7 | 0.4132 | 0.36 | 0.29 | ol | 70 | 0.00403 | MV
94-AL1/15-ST1A 20.0 | 10 | 0.306 | 0.35 | 0.35 | ol | 94 | 0.00403 | MV
122-AL1/20-ST1A 20.0 | 10.3 | 0.2376 | 0.344 | 0.41 | ol | 122 | 0.00403 | MV
149-AL1/24-ST1A 20.0 | 10.5 | 0.194 | 0.337 | 0.47 | ol | 149 | 0.00403 | MV
184-AL1/30-ST1A 20.0 | 10.75 | 0.1571 | 0.33 | 0.535 | ol | 184 | 0.00403 | MV
243-AL1/39-ST1A 20.0 | 11 | 0.1188 | 0.32 | 0.645 | ol | 243 | 0.00403 | MV
48-AL1/8-ST1A 110.0 | 8 | 0.5939 | 0.46 | 0.21 | ol | 48 | 0.00403 | HV
70-AL1/11-ST1A 110.0 | 8.4 | 0.4132 | 0.45 | 0.29 | ol | 70 | 0.00403 | HV
94-AL1/15-ST1A 110.0 | 8.65 | 0.306 | 0.44 | 0.35 | ol | 94 | 0.00403 | HV
122-AL1/20-ST1A 110.0 | 8.5 | 0.2376 | 0.43 | 0.41 | ol | 122 | 0.00403 | HV
149-AL1/24-ST1A 110.0 | 8.75 | 0.194 | 0.41 | 0.47 | ol | 149 | 0.00403 | HV
184-AL1/30-ST1A 110.0 | 8.8 | 0.1571 | 0.4 | 0.535 | ol | 184 | 0.00403 | HV
243-AL1/39-ST1A 110.0 | 9 | 0.1188 | 0.39 | 0.645 | ol | 243 | 0.00403 | HV
305-AL1/39-ST1A 110.0 | 9.2 | 0.0949 | 0.38 | 0.74 | ol | 305 | 0.00403 | HV
490-AL1/64-ST1A 110.0 | 9.75 | 0.059 | 0.37 | 0.96 | ol | 490 | 0.00403 | HV
679-AL1/86-ST1A 110.0 | 9.95 | 0.042 | 0.36 | 1.15 | ol | 679 | 0.00403 | HV
490-AL1/64-ST1A 220.0 | 10 | 0.059 | 0.285 | 0.96 | ol | 490 | 0.00403 | HV
679-AL1/86-ST1A 220.0 | 11.7 | 0.042 | 0.275 | 1.15 | ol | 679 | 0.00403 | HV
490-AL1/64-ST1A 380.0 | 11 | 0.059 | 0.253 | 0.96 | ol | 490 | 0.00403 | HV
679-AL1/86-ST1A 380.0 | 14.6 | 0.042 | 0.25 | 1.15 | ol | 679 | 0.00403 | HV

## trafo_std_types
| i0_percent | pfe_kw | vkr_percent | sn_mva | vn_lv_kv | vn_hv_kv | vk_percent | shift_degree | vector_group | tap_side | tap_neutral | tap_min | tap_max | tap_step_degree | tap_step_percent | tap_phase_shifter
160 MVA 380/110 kV | 0.06 | 60 | 0.25 | 160 | 110 | 380 | 12.2 | 0 | Yy0 | hv | 0 | -9 | 9 | 0 | 1.5 | FALSE
100 MVA 220/110 kV | 0.06 | 55 | 0.26 | 100 | 110 | 220 | 12 | 0 | Yy0 | hv | 0 | -9 | 9 | 0 | 1.5 | FALSE
63 MVA 110/20 kV | 0.04 | 22 | 0.32 | 63 | 20 | 110 | 18 | 150 | YNd5 | hv | 0 | -9 | 9 | 0 | 1.5 | FALSE
40 MVA 110/20 kV | 0.05 | 18 | 0.34 | 40 | 20 | 110 | 16.2 | 150 | YNd5 | hv | 0 | -9 | 9 | 0 | 1.5 | FALSE
25 MVA 110/20 kV | 0.07 | 14 | 0.41 | 25 | 20 | 110 | 12 | 150 | YNd5 | hv | 0 | -9 | 9 | 0 | 1.5 | FALSE
63 MVA 110/10 kV | 0.04 | 22 | 0.32 | 63 | 10 | 110 | 18 | 150 | YNd5 | hv | 0 | -9 | 9 | 0 | 1.5 | FALSE
40 MVA 110/10 kV | 0.05 | 18 | 0.34 | 40 | 10 | 110 | 16.2 | 150 | YNd5 | hv | 0 | -9 | 9 | 0 | 1.5 | FALSE
25 MVA 110/10 kV | 0.07 | 14 | 0.41 | 25 | 10 | 110 | 12 | 150 | YNd5 | hv | 0 | -9 | 9 | 0 | 1.5 | FALSE
0.25 MVA 20/0.4 kV | 0.32 | 0.8 | 1.44 | 0.25 | 0.4 | 20 | 6 | 150 | Yzn5 | hv | 0 | -2 | 2 | 0 | 2.5 | FALSE
0.4 MVA 20/0.4 kV | 0.3375 | 1.35 | 1.425 | 0.4 | 0.4 | 20 | 6 | 150 | Dyn5 | hv | 0 | -2 | 2 | 0 | 2.5 | FALSE
0.63 MVA 20/0.4 kV | 0.2619 | 1.65 | 1.206 | 0.63 | 0.4 | 20 | 6 | 150 | Dyn5 | hv | 0 | -2 | 2 | 0 | 2.5 | FALSE
0.25 MVA 10/0.4 kV | 0.24 | 0.6 | 1.2 | 0.25 | 0.4 | 10 | 4 | 150 | Dyn5 | hv | 0 | -2 | 2 | 0 | 2.5 | FALSE
0.4 MVA 10/0.4 kV | 0.2375 | 0.95 | 1.325 | 0.4 | 0.4 | 10 | 4 | 150 | Dyn5 | hv | 0 | -2 | 2 | 0 | 2.5 | FALSE
0.63 MVA 10/0.4 kV | 0.1873 | 1.18 | 1.0794 | 0.63 | 0.4 | 10 | 4 | 150 | Dyn5 | hv | 0 | -2 | 2 | 0 | 2.5 | FALSE

## trafo3w_std_types
| sn_hv_mva | sn_mv_mva | sn_lv_mva | vn_hv_kv | vn_mv_kv | vn_lv_kv | vk_hv_percent | vk_mv_percent | vk_lv_percent | vkr_hv_percent | vkr_mv_percent | vkr_lv_percent | pfe_kw | i0_percent | shift_mv_degree | shift_lv_degree | vector_group | tap_side | tap_neutral | tap_min | tap_max | tap_step_percent
63/25/38 MVA 110/20/10 kV | 63 | 25 | 38 | 110 | 20 | 10 | 10.4 | 10.4 | 10.4 | 0.28 | 0.32 | 0.35 | 35 | 0.89 | 0 | 0 | YN0yn0yn0 | hv | 0 | -10 | 10 | 1.2
63/25/38 MVA 110/10/10 kV | 63 | 25 | 38 | 110 | 10 | 10 | 10.4 | 10.4 | 10.4 | 0.28 | 0.32 | 0.35 | 35 | 0.89 | 0 | 0 | YN0yn0yn0 | hv | 0 | -10 | 10 | 1.2

## fuse_std_types
| fuse_type | i_rated_a | t_avg | t_min | t_total | x_avg | x_min | x_total
HV 100A | HV 100A | 100 | 0 | [10.0, 3.64, 0.854, 0.281, 0.1, 0.0531, 0.022, 0.01] | [10.0, 4.267, 1.21, 0.403, 0.1, 0.058, 0.022, 0.01] | 0 | [300.0, 350.0, 450.0, 550.0, 700.0, 850.0, 1200.0, 1752.0] | [600.0, 700.0, 900.0, 1150.0, 1665.0, 2000.0, 3000.0, 4313.0]
HV 10A | HV 10A | 10 | 0 | [10.0, 1675.0, 0.344, 0.156, 0.1, 0.0417, 0.0171, 0.01] | [10.0, 1.3, 0.3, 0.155, 0.1, 0.0555, 0.023, 0.01] | 0 | [30.0, 32.0, 35.0, 37.0, 39.0, 50.0, 70.0, 88.0] | [60.0, 70.0, 80.0, 87.0, 94.0, 110.0, 150.0, 216.0]
HV 125A | HV 125A | 125 | 0 | [10.0, 1.82, 0.344, 0.1, 0.0467, 0.0269, 0.01] | [10.0, 2.478, 0.426, 0.1, 0.0427, 0.0211, 0.01] | 0 | [375.0, 500.0, 700.0, 925.0, 1200.0, 1500.0, 2341.0] | [750.0, 1000.0, 1500.0, 2200.0, 3000.0, 4000.0, 5765.0]
HV 160A | HV 160A | 160 | 0 | [10.0, 4.15, 1.03, 0.198, 0.1, 0.051, 0.0172, 0.01] | [10.0, 2.3, 0.734, 0.274, 0.1, 0.046, 0.0177, 0.01] | 0 | [480.0, 550.0, 700.0, 1000.0, 1260.0, 1600.0, 2500.0, 3227.0] | [960.0, 1300.0, 1700.0, 2200.0, 2996.0, 4000.0, 6000.0, 7946.0]
HV 16A | HV 16A | 16 | 0 | [10.0, 0.352, 0.164, 0.1, 0.0649, 0.0342, 0.01] | [10.0, 2.34, 0.722, 0.181, 0.1, 0.055, 0.0296, 0.01] | 0 | [48.0, 60.0, 65.0, 71.0, 80.0, 100.0, 162.0] | [96.0, 110.0, 125.0, 150.0, 168.0, 200.0, 250.0, 398.0]
HV 200A | HV 200A | 200 | 0 | [10.0, 4.267, 1.21, 0.403, 0.1, 0.058, 0.022, 0.01] | [10.0, 3.73, 1.654, 0.328, 0.1, 0.0531, 0.019, 0.01] | 0 | [600.0, 700.0, 900.0, 1150.0, 1665.0, 2000.0, 3000.0, 4313.0] | [1200.0, 1500.0, 1800.0, 2700.0, 3960.0, 5000.0, 7500.0, 10620.0]
HV 20A | HV 20A | 20 | 0 | [10.0, 1.3, 0.3, 0.155, 0.1, 0.0555, 0.023, 0.01] | [10.0, 1.3, 0.161, 0.1, 0.0611, 0.0399, 0.0141, 0.01] | 0 | [60.0, 70.0, 80.0, 87.0, 94.0, 110.0, 150.0, 216.0] | [120.0, 150.0, 200.0, 223.0, 260.0, 300.0, 450.0, 532.0]
HV 25A | HV 25A | 25 | 0 | [10.0, 2.512, 0.833, 0.299, 0.1, 0.0372, 0.0223, 0.01] | [10.0, 3.125, 0.597, 0.198, 0.1, 0.0378, 0.022, 0.01] | 0 | [75.0, 82.0, 90.0, 100.0, 124.0, 170.0, 200.0, 289.0] | [150.0, 170.0, 210.0, 250.0, 294.0, 400.0, 500.0, 711.0]
HV 31.5A | HV 31.5A | 31.5 | 0 | [10.0, 2.34, 0.722, 0.181, 0.1, 0.055, 0.0296, 0.01] | [10.0, 2.84, 0.368, 0.164, 0.1, 0.0621, 0.0378, 0.0195, 0.01] | 0 | [95.0, 110.0, 125.0, 150.0, 165.0, 200.0, 250.0, 390.0] | [189.0, 220.0, 300.0, 350.0, 393.0, 450.0, 530.0, 700.0, 960.0]
HV 40A | HV 40A | 40 | 0 | [10.0, 1.3, 0.161, 0.1, 0.0611, 0.0399, 0.0141, 0.01] | [10.0, 2.05, 0.369, 0.198, 0.1, 0.051, 0.0298, 0.01] | 0 | [120.0, 150.0, 200.0, 223.0, 260.0, 300.0, 450.0, 532.0] | [240.0, 300.0, 400.0, 450.0, 530.0, 650.0, 800.0, 1311.0]
HV 50A | HV 50A | 50 | 0 | [10.0, 3.215, 0.597, 0.198, 0.1, 0.0378, 0.022, 0.01] | [10.0, 3.64, 0.854, 0.281, 0.1, 0.0531, 0.022, 0.01] | 0 | [150.0, 170.0, 210.0, 250.0, 294.0, 400.0, 500.0, 711.0] | [300.0, 350.0, 450.0, 550.0, 700.0, 850.0, 1200.0, 1752.0]
HV 6.3A | HV 6.3A | 6.3 | 0 | [10.0, 1.39, 0.344, 0.168, 0.1, 0.056, 0.0263, 0.01] | [10.0, 1.711, 0.516, 0.198, 0.1, 0.0634, 0.0303, 0.01] | 0 | [19.0, 19.5, 20.4, 20.8, 22.0, 25.0, 32.0, 48.0] | [38.0, 40.0, 43.0, 48.0, 53.0, 60.0, 75.0, 118.0]
HV 63A | HV 63A | 63 | 0 | [10.0, 2.84, 0.368, 0.164, 0.1, 0.0621, 0.0378, 0.0195, 0.01] | [10.0, 1.82, 0.344, 0.1, 0.0467, 0.0269, 0.01] | 0 | [189.0, 220.0, 300.0, 350.0, 393.0, 450.0, 530.0, 700.0, 961.0] | [378.0, 500.0, 700.0, 934.0, 1200.0, 1500.0, 2366.0]
HV 80A | HV 80A | 80 | 0 | [10.0, 2.05, 0.369, 0.198, 0.1, 0.051, 0.0298, 0.01] | [10.0, 4.15, 1.03, 0.198, 0.1, 0.051, 0.0172, 0.01] | 0 | [240.0, 300.0, 400.0, 450.0, 530.0, 650.0, 800.0, 1311.0] | [480.0, 550.0, 700.0, 1000.0, 1260.0, 1600.0, 2500.0, 3227.0]
Siemens NH-1-100 | Siemens NH-1-100 | 100 | [5400.0, 2000.0, 400.0, 20.0, 1.0, 0.2, 0.012, 0.004] | 0 | 0 | [150.0, 190.0, 250.0, 430.0, 900.0, 1250.0, 2700.0, 3600.0] | 0 | 0
Siemens NH-1-125 | Siemens NH-1-125 | 125 | [4800.0, 120.0, 7.0, 0.1, 0.004] | 0 | 0 | [180.0, 400.0, 740.0, 2000.0, 4250.0] | 0 | 0
Siemens NH-1-16 | Siemens NH-1-16 | 16 | [4000.0, 400.0, 2.0, 0.1, 0.04, 0.01] | 0 | 0 | [26.0, 35.0, 75.0, 150.0, 200.0, 300.0] | 0 | 0
Siemens NH-1-160 | Siemens NH-1-160 | 160 | [4800.0, 120.0, 7.0, 0.1, 0.004] | 0 | 0 | [210.0, 500.0, 900.0, 2300.0, 5000.0] | 0 | 0
Siemens NH-1-25 | Siemens NH-1-25 | 25 | [4000.0, 1000.0, 10.0, 0.2, 0.02, 0.01] | 0 | 0 | [40.0, 50.0, 100.0, 210.0, 400.0, 500.0] | 0 | 0
Siemens NH-1-50 | Siemens NH-1-50 | 50 | [4000.0, 40.0, 4.0, 1.0, 0.02, 0.01] | 0 | 0 | [86.0, 200.0, 300.0, 400.0, 1000.0, 1280.0] | 0 | 0
Siemens NH-1-63 | Siemens NH-1-63 | 63 | [4000.0, 100.0, 10.0, 2.0, 0.04, 0.01] | 0 | 0 | [100.0, 200.0, 300.0, 400.0, 1000.0, 1500.0] | 0 | 0
Siemens NH-1-80 | Siemens NH-1-80 | 80 | [4800.0, 120.0, 7.0, 0.1, 0.01] | 0 | 0 | [150.58, 250.0, 450.0, 1150.0, 2470.0] | 0 | 0
Siemens NH-2-1000 | Siemens NH-2-1000 | 1000 | [4800.0, 120.0, 7.0, 0.1, 0.004] | 0 | 0 | [1900.0, 3500.0, 8400.0, 24000.0, 52000.0] | 0 | 0
Siemens NH-2-200 | Siemens NH-2-200 | 200 | [4800.0, 120.0, 7.0, 0.1, 0.004] | 0 | 0 | [280.0, 650.0, 1200.0, 3000.0, 7000.0] | 0 | 0
Siemens NH-2-224 | Siemens NH-2-224 | 224 | [4800.0, 120.0, 7.0, 0.2, 0.04, 0.004] | 0 | 0 | [400.0, 750.0, 1453.0, 3025.0, 4315.0, 7600.0] | 0 | 0
Siemens NH-2-250 | Siemens NH-2-250 | 250 | [4800.0, 120.0, 7.0, 0.1, 0.004] | 0 | 0 | [450.0, 800.0, 1650.0, 4000.0, 8500.0] | 0 | 0
Siemens NH-2-315 | Siemens NH-2-315 | 315 | [4800.0, 120.0, 7.0, 0.1, 0.004] | 0 | 0 | [550.0, 920.0, 1900.0, 5000.0, 11000.0] | 0 | 0
Siemens NH-2-355 | Siemens NH-2-355 | 355 | [4800.0, 120.0, 6.0, 0.1, 0.004] | 0 | 0 | [650.0, 1116.27, 2350.0, 5840.0, 12790.0] | 0 | 0
Siemens NH-2-400 | Siemens NH-2-400 | 400 | [4800.0, 120.0, 7.0, 0.1, 0.004] | 0 | 0 | [720.0, 1350.0, 2800.0, 6500.0, 15000.0] | 0 | 0
Siemens NH-2-425 | Siemens NH-2-425 | 425 | [4800.0, 120.0, 7.0, 0.1, 0.004] | 0 | 0 | [850.0, 1500.0, 3050.0, 7500.0, 16500.0] | 0 | 0
Siemens NH-2-630 | Siemens NH-2-630 | 630 | [4800.0, 120.0, 7.0, 0.1, 0.004] | 0 | 0 | [1200.0, 2000.0, 4800.0, 12000.0, 26000.0] | 0 | 0

## dtypes
| element | column | dtype
0 | bus | name | object
1 | bus | vn_kv | float64
2 | bus | type | object
3 | bus | zone | object
4 | bus | in_service | bool
5 | load | name | object
6 | load | bus | uint32
7 | load | p_mw | float64
8 | load | q_mvar | float64
9 | load | const_z_percent | float64
10 | load | const_i_percent | float64
11 | load | sn_mva | float64
12 | load | scaling | float64
13 | load | in_service | bool
14 | load | type | object
15 | ext_grid | name | object
16 | ext_grid | bus | uint32
17 | ext_grid | vm_pu | float64
18 | ext_grid | va_degree | float64
19 | ext_grid | slack_weight | float64
20 | ext_grid | in_service | bool
21 | line | name | object
22 | line | std_type | object
23 | line | from_bus | uint32
24 | line | to_bus | uint32
25 | line | length_km | float64
26 | line | r_ohm_per_km | float64
27 | line | x_ohm_per_km | float64
28 | line | c_nf_per_km | float64
29 | line | g_us_per_km | float64
30 | line | max_i_ka | float64
31 | line | df | float64
32 | line | parallel | uint32
33 | line | type | object
34 | line | in_service | bool
35 | trafo | name | object
36 | trafo | std_type | object
37 | trafo | hv_bus | uint32
38 | trafo | lv_bus | uint32
39 | trafo | sn_mva | float64
40 | trafo | vn_hv_kv | float64
41 | trafo | vn_lv_kv | float64
42 | trafo | vk_percent | float64
43 | trafo | vkr_percent | float64
44 | trafo | pfe_kw | float64
45 | trafo | i0_percent | float64
46 | trafo | shift_degree | float64
47 | trafo | tap_side | object
48 | trafo | tap_neutral | int32
49 | trafo | tap_min | int32
50 | trafo | tap_max | int32
51 | trafo | tap_step_percent | float64
52 | trafo | tap_step_degree | float64
53 | trafo | tap_pos | int32
54 | trafo | tap_phase_shifter | bool
55 | trafo | parallel | uint32
56 | trafo | df | float64
57 | trafo | in_service | bool
58 | line_geodata | coords | object
59 | bus_geodata | x | float64
60 | bus_geodata | y | float64
61 | bus_geodata | coords | object

## parameters
| version | format_version | converged | OPF_converged | name | f_hz | sn_mva
0 | 2.14.6 | 2.14.0 | FALSE | FALSE |  | 50 | 1