## bus
| name | vn_kv | type | zone | in_service
0 | bus_LV_4197-1_1_3_node_31 | 0.4 | n |  | TRUE
1 | bus_LV_4197-1_1_3_node_32 | 0.4 | n |  | TRUE
2 | bus_LV_4197-1_1_3_node_73 | 0.4 | n |  | TRUE
3 | bus_LV_4197-1_1_3_node_56 | 0.4 | n |  | TRUE
4 | bus_LV_4197-1_1_3_node_66 | 0.4 | n |  | TRUE
5 | bus_LV_4197-1_1_3_node_64 | 0.4 | n |  | TRUE
6 | bus_LV_4197-1_1_3_node_35 | 0.4 | n |  | TRUE
7 | bus_LV_4197-1_1_3_node_36 | 0.4 | n |  | TRUE
8 | bus_LV_4197-1_1_3_node_37 | 0.4 | n |  | TRUE
9 | bus_LV_4197-1_1_3_node_63 | 0.4 | n |  | TRUE
10 | bus_LV_4197-1_1_3_node_38 | 0.4 | n |  | TRUE
11 | bus_LV_4197-1_1_3_node_61 | 0.4 | n |  | TRUE
12 | bus_LV_4197-1_1_3_node_57 | 0.4 | n |  | TRUE
13 | bus_LV_4197-1_1_3_node_99 | 0.4 | n |  | TRUE
14 | bus_LV_4197-1_1_3_node_67 | 0.4 | n |  | TRUE
15 | bus_LV_4197-1_1_3_node_100 | 0.4 | n |  | TRUE
16 | bus_LV_4197-1_1_3_node_62 | 0.4 | n |  | TRUE
17 | bus_LV_4197-1_1_3_node_87 | 0.4 | n |  | TRUE
18 | bus_LV_4197-1_1_3_node_86 | 0.4 | n |  | TRUE
19 | bus_LV_4197-1_1_3_node_76 | 0.4 | n |  | TRUE
20 | bus_LV_4197-1_1_3_node_126 | 0.4 | n |  | TRUE
21 | bus_LV_4197-1_1_3_node_125 | 0.4 | n |  | TRUE
22 | bus_LV_4197-1_1_3_node_74 | 0.4 | n |  | TRUE
23 | bus_LV_4197-1_1_3_node_55 | 0.4 | n |  | TRUE
24 | bus_LV_4197-1_1_3_node_65 | 0.4 | n |  | TRUE
25 | bus_LV_4197-1_1_3_node_98 | 0.4 | n |  | TRUE
26 | bus_LV_4197-1_1_3_node_48 | 0.4 | n |  | TRUE
27 | bus_LV_4197-1_1_3_node_49 | 0.4 | n |  | TRUE
28 | bus_LV_4197-1_1_3_node_50 | 0.4 | n |  | TRUE
29 | bus_LV_4197-1_1_3_node_51 | 0.4 | n |  | TRUE
30 | bus_LV_4197-1_1_3_node_53 | 0.4 | n |  | TRUE
31 | bus_LV_4197-1_1_3_node_58 | 0.4 | n |  | TRUE
32 | bus_LV_4197-1_1_3_node_52 | 0.4 | n |  | TRUE
33 | bus_LV_4197-1_1_3_node_72 | 0.4 | n |  | TRUE
34 | bus_LV_4197-1_1_3_node_54 | 0.4 | n |  | TRUE
35 | bus_LV_4197-1_1_3_node_59 | 0.4 | n |  | TRUE
36 | bus_LV_4197-1_1_3_node_77 | 0.4 | n |  | TRUE
37 | bus_LV_4197-1_1_3_node_70 | 0.4 | n |  | TRUE
38 | bus_LV_4197-1_1_3_node_60 | 0.4 | n |  | TRUE
39 | bus_LV_4197-1_1_3_node_80 | 0.4 | n |  | TRUE
40 | bus_LV_4197-1_1_3_node_78 | 0.4 | n |  | TRUE
41 | bus_LV_4197-1_1_3_node_79 | 0.4 | n |  | TRUE
42 | bus_LV_4197-1_1_3_node_101 | 0.4 | n |  | TRUE
43 | bus_LV_4197-1_1_3_node_68 | 0.4 | n |  | TRUE
44 | bus_LV_4197-1_1_3_node_69 | 0.4 | n |  | TRUE
45 | bus_LV_4197-1_1_3_node_71 | 0.4 | n |  | TRUE
46 | bus_LV_4197-1_1_3_node_108 | 0.4 | n |  | TRUE
47 | bus_LV_4197-1_1_3_node_75 | 0.4 | n |  | TRUE
48 | bus_LV_4197-1_1_3_node_111 | 0.4 | n |  | TRUE
49 | bus_LV_4197-1_1_3_node_119 | 0.4 | n |  | TRUE
50 | bus_LV_4197-1_1_3_node_89 | 0.4 | n |  | TRUE
51 | bus_LV_4197-1_1_3_node_106 | 0.4 | n |  | TRUE
52 | bus_LV_4197-1_1_3_node_81 | 0.4 | n |  | TRUE
53 | bus_LV_4197-1_1_3_node_136 | 0.4 | n |  | TRUE
54 | bus_LV_4197-1_1_3_node_82 | 0.4 | n |  | TRUE
55 | bus_LV_4197-1_1_3_node_137 | 0.4 | n |  | TRUE
56 | bus_LV_4197-1_1_3_node_138 | 0.4 | n |  | TRUE
57 | bus_LV_4197-1_1_3_node_127 | 0.4 | n |  | TRUE
58 | bus_LV_4197-1_1_3_node_139 | 0.4 | n |  | TRUE
59 | bus_LV_4197-1_1_3_node_143 | 0.4 | n |  | TRUE
60 | bus_LV_4197-1_1_3_node_144 | 0.4 | n |  | TRUE
61 | bus_LV_4197-1_1_3_node_142 | 0.4 | n |  | TRUE
62 | bus_LV_4197-1_1_3_node_88 | 0.4 | n |  | TRUE
63 | bus_LV_4197-1_1_3_node_90 | 0.4 | n |  | TRUE
64 | bus_LV_4197-1_1_3_node_91 | 0.4 | n |  | TRUE
65 | bus_LV_4197-1_1_3_node_92 | 0.4 | n |  | TRUE
66 | bus_LV_4197-1_1_3_node_93 | 0.4 | n |  | TRUE
67 | bus_LV_4197-1_1_3_node_121 | 0.4 | n |  | TRUE
68 | bus_LV_4197-1_1_3_node_105 | 0.4 | n |  | TRUE
69 | bus_LV_4197-1_1_3_node_122 | 0.4 | n |  | TRUE
70 | bus_LV_4197-1_1_3_node_104 | 0.4 | n |  | TRUE
71 | bus_LV_4197-1_1_3_node_107 | 0.4 | n |  | TRUE
72 | bus_LV_4197-1_1_3_node_123 | 0.4 | n |  | TRUE
73 | bus_LV_4197-1_1_3_node_124 | 0.4 | n |  | TRUE
74 | bus_LV_4197-1_1_3_node_147 | 0.4 | n |  | TRUE
75 | bus_LV_4197-1_1_3_node_146 | 0.4 | n |  | TRUE
76 | bus_LV_4197-1_1_3_node_145 | 0.4 | n |  | TRUE
77 | bus_LV_4197-1_1_3_node_141 | 0.4 | n |  | TRUE
78 | bus_LV_4197-1_1_3_node_152 | 0.4 | n |  | TRUE
79 | bus_LV_4197-1_1_3_node_153 | 0.4 | n |  | TRUE
80 | bus_LV_4197-1_1_3_node_148 | 0.4 | n |  | TRUE
81 | bus_LV_4197-1_1_3_node_149 | 0.4 | n |  | TRUE
82 | bus_LV_4197-1_1_3_node_150 | 0.4 | n |  | TRUE
83 | bus_LV_4197-1_1_3_node_151 | 0.4 | n |  | TRUE
84 | bus_LV_4197-1_1_3_node_154 | 0.4 | n |  | TRUE
85 | bus_LV_4197-1_1_3_node_155 | 0.4 | n |  | TRUE
86 | bus_MV_427_1_node_296 | 20 | n |  | TRUE

## load
| name | bus | p_mw | q_mvar | const_z_percent | const_i_percent | sn_mva | scaling | in_service | type
0 | LV_4197-1_1_3_load_73 | 2 | 0.00083724 | 0.00020983 | 0 | 0 |  | 1 | TRUE | wye
1 | LV_4197-1_1_3_load_66 | 4 | 0.0011339 | 0.00028419 | 0 | 0 |  | 1 | TRUE | wye
2 | LV_4197-1_1_3_load_64 | 5 | 0.0052967 | 0.0013275 | 0 | 0 |  | 1 | TRUE | wye
3 | LV_4197-1_1_3_load_63 | 9 | 0.011631 | 0.0029151 | 0 | 0 |  | 1 | TRUE | wye
4 | LV_4197-1_1_3_load_61 | 11 | 0.0050922 | 0.0012762 | 0 | 0 |  | 1 | TRUE | wye
5 | LV_4197-1_1_3_load_57 | 12 | 0.010043 | 0.0025171 | 0 | 0 |  | 1 | TRUE | wye
6 | LV_4197-1_1_3_load_99 | 13 | 0.0021908 | 0.00054907 | 0 | 0 |  | 1 | TRUE | wye
7 | LV_4197-1_1_3_load_67 | 14 | 0.002834 | 0.00071026 | 0 | 0 |  | 1 | TRUE | wye
8 | LV_4197-1_1_3_load_62 | 16 | 0.0084769 | 0.0021245 | 0 | 0 |  | 1 | TRUE | wye
9 | LV_4197-1_1_3_load_87 | 17 | 0.0027555 | 0.00069059 | 0 | 0 |  | 1 | TRUE | wye
10 | LV_4197-1_1_3_load_86 | 18 | 0.002181 | 0.00054662 | 0 | 0 |  | 1 | TRUE | wye
11 | LV_4197-1_1_3_load_76 | 19 | 0.0045148 | 0.0011315 | 0 | 0 |  | 1 | TRUE | wye
12 | LV_4197-1_1_3_load_126 | 20 | 0.0014924 | 0.00037402 | 0 | 0 |  | 1 | TRUE | wye
13 | LV_4197-1_1_3_load_74 | 22 | 0.00066216 | 0.00016595 | 0 | 0 |  | 1 | TRUE | wye
14 | LV_4197-1_1_3_load_55 | 23 | 0.0020713 | 0.00051912 | 0 | 0 |  | 1 | TRUE | wye
15 | LV_4197-1_1_3_load_65 | 24 | 0.0038332 | 0.00096068 | 0 | 0 |  | 1 | TRUE | wye
16 | LV_4197-1_1_3_load_98 | 25 | 0.0017322 | 0.00043414 | 0 | 0 |  | 1 | TRUE | wye
17 | LV_4197-1_1_3_load_48 | 26 | 0.0055086 | 0.0013806 | 0 | 0 |  | 1 | TRUE | wye
18 | LV_4197-1_1_3_load_49 | 27 | 0.0030244 | 0.00075798 | 0 | 0 |  | 1 | TRUE | wye
19 | LV_4197-1_1_3_load_51 | 29 | 0.0031364 | 0.00078605 | 0 | 0 |  | 1 | TRUE | wye
20 | LV_4197-1_1_3_load_53 | 30 | 0.0060868 | 0.0015255 | 0 | 0 |  | 1 | TRUE | wye
21 | LV_4197-1_1_3_load_58 | 31 | 0.0044772 | 0.0011221 | 0 | 0 |  | 1 | TRUE | wye
22 | LV_4197-1_1_3_load_54 | 34 | 0.0029361 | 0.00073586 | 0 | 0 |  | 1 | TRUE | wye
23 | LV_4197-1_1_3_load_59 | 35 | 0.0021446 | 0.0005375 | 0 | 0 |  | 1 | TRUE | wye
24 | LV_4197-1_1_3_load_77 | 36 | 0.0016917 | 0.00042397 | 0 | 0 |  | 1 | TRUE | wye
25 | LV_4197-1_1_3_load_70 | 37 | 0.0017823 | 0.00044668 | 0 | 0 |  | 1 | TRUE | wye
26 | LV_4197-1_1_3_load_80 | 39 | 0.0027761 | 0.00069577 | 0 | 0 |  | 1 | TRUE | wye
27 | LV_4197-1_1_3_load_78 | 40 | 0.0029058 | 0.00072827 | 0 | 0 |  | 1 | TRUE | wye
28 | LV_4197-1_1_3_load_101 | 42 | 0.0021358 | 0.00053529 | 0 | 0 |  | 1 | TRUE | wye
29 | LV_4197-1_1_3_load_68 | 43 | 0.0020148 | 0.00050495 | 0 | 0 |  | 1 | TRUE | wye
30 | LV_4197-1_1_3_load_69 | 44 | 0.0022214 | 0.00055675 | 0 | 0 |  | 1 | TRUE | wye
31 | LV_4197-1_1_3_load_71 | 45 | 0.0014998 | 0.00037589 | 0 | 0 |  | 1 | TRUE | wye
32 | LV_4197-1_1_3_load_108 | 46 | 0.00094464 | 0.00023675 | 0 | 0 |  | 1 | TRUE | wye
33 | LV_4197-1_1_3_load_111 | 48 | 0.0019198 | 0.00048115 | 0 | 0 |  | 1 | TRUE | wye
34 | LV_4197-1_1_3_load_119 | 49 | 0.00086558 | 0.00021694 | 0 | 0 |  | 1 | TRUE | wye
35 | LV_4197-1_1_3_load_89 | 50 | 0.0017934 | 0.00044947 | 0 | 0 |  | 1 | TRUE | wye
36 | LV_4197-1_1_3_load_81 | 52 | 0.0015165 | 0.00038007 | 0 | 0 |  | 1 | TRUE | wye
37 | LV_4197-1_1_3_load_136 | 53 | 0.00078908 | 0.00019776 | 0 | 0 |  | 1 | TRUE | wye
38 | LV_4197-1_1_3_load_137 | 55 | 0.00045598 | 0.00011428 | 0 | 0 |  | 1 | TRUE | wye
39 | LV_4197-1_1_3_load_138 | 56 | 0.00048014 | 0.00012033 | 0 | 0 |  | 1 | TRUE | wye
40 | LV_4197-1_1_3_load_127 | 57 | 0.0040769 | 0.0010218 | 0 | 0 |  | 1 | TRUE | wye
41 | LV_4197-1_1_3_load_139 | 58 | 0.00053138 | 0.00013318 | 0 | 0 |  | 1 | TRUE | wye
42 | LV_4197-1_1_3_load_144 | 60 | 0.00059224 | 0.00014843 | 0 | 0 |  | 1 | TRUE | wye
43 | LV_4197-1_1_3_load_142 | 61 | 0.00051567 | 0.00012924 | 0 | 0 |  | 1 | TRUE | wye
44 | LV_4197-1_1_3_load_88 | 62 | 0.00099758 | 0.00025002 | 0 | 0 |  | 1 | TRUE | wye
45 | LV_4197-1_1_3_load_90 | 63 | 0.0013726 | 0.00034402 | 0 | 0 |  | 1 | TRUE | wye
46 | LV_4197-1_1_3_load_92 | 65 | 0.00061883 | 0.00015509 | 0 | 0 |  | 1 | TRUE | wye
47 | LV_4197-1_1_3_load_93 | 66 | 0.0012348 | 0.00030947 | 0 | 0 |  | 1 | TRUE | wye
48 | LV_4197-1_1_3_load_121 | 67 | 0.0013945 | 0.00034949 | 0 | 0 |  | 1 | TRUE | wye
49 | LV_4197-1_1_3_load_105 | 68 | 0.00052778 | 0.00013227 | 0 | 0 |  | 1 | TRUE | wye
50 | LV_4197-1_1_3_load_122 | 69 | 0.00072158 | 0.00018085 | 0 | 0 |  | 1 | TRUE | wye
51 | LV_4197-1_1_3_load_104 | 70 | 0.00090639 | 0.00022716 | 0 | 0 |  | 1 | TRUE | wye
52 | LV_4197-1_1_3_load_107 | 71 | 0.0012516 | 0.00031369 | 0 | 0 |  | 1 | TRUE | wye
53 | LV_4197-1_1_3_load_123 | 72 | 0.00057922 | 0.00014517 | 0 | 0 |  | 1 | TRUE | wye
54 | LV_4197-1_1_3_load_124 | 73 | 0.0016868 | 0.00042276 | 0 | 0 |  | 1 | TRUE | wye
55 | LV_4197-1_1_3_load_147 | 74 | 0.00057705 | 0.00014462 | 0 | 0 |  | 1 | TRUE | wye
56 | LV_4197-1_1_3_load_146 | 75 | 0.00081638 | 0.0002046 | 0 | 0 |  | 1 | TRUE | wye
57 | LV_4197-1_1_3_load_145 | 76 | 0.00079977 | 0.00020044 | 0 | 0 |  | 1 | TRUE | wye
58 | LV_4197-1_1_3_load_141 | 77 | 0.00060999 | 0.00015288 | 0 | 0 |  | 1 | TRUE | wye
59 | LV_4197-1_1_3_load_152 | 78 | 0.00055727 | 0.00013967 | 0 | 0 |  | 1 | TRUE | wye
60 | LV_4197-1_1_3_load_153 | 79 | 0.00056915 | 0.00014264 | 0 | 0 |  | 1 | TRUE | wye
61 | LV_4197-1_1_3_load_148 | 80 | 0.00054826 | 0.00013741 | 0 | 0 |  | 1 | TRUE | wye
62 | LV_4197-1_1_3_load_149 | 81 | 0.00067486 | 0.00016914 | 0 | 0 |  | 1 | TRUE | wye
63 | LV_4197-1_1_3_load_150 | 82 | 0.0025471 | 0.00063837 | 0 | 0 |  | 1 | TRUE | wye
64 | LV_4197-1_1_3_load_151 | 83 | 0.00067667 | 0.00016959 | 0 | 0 |  | 1 | TRUE | wye
65 | LV_4197-1_1_3_load_154 | 84 | 0.0004395 | 0.00011015 | 0 | 0 |  | 1 | TRUE | wye
66 | LV_4197-1_1_3_load_155 | 85 | 0.00058409 | 0.00014639 | 0 | 0 |  | 1 | TRUE | wye

## ext_grid
| name | bus | vm_pu | va_degree | slack_weight | in_service
0 |  | 32 | 1 | 0 | 1 | TRUE

## line
| name | std_type | from_bus | to_bus | length_km | r_ohm_per_km | x_ohm_per_km | c_nf_per_km | g_us_per_km | max_i_ka | df | parallel | type | in_service
0 | LV_4197-1_1_3_line_0 | NAYY 4x150 SE | 0 | 1 | 0.037421 | 0.208 | 0.08 | 261 | 0 | 0.27 | 1 | 1 | cs | TRUE
1 | LV_4197-1_1_3_line_1 | NAYY 4x150 SE | 0 | 2 | 0.0080702 | 0.208 | 0.08 | 261 | 0 | 0.27 | 1 | 1 | cs | TRUE
2 | LV_4197-1_1_3_line_2 | NAYY 4x150 SE | 1 | 3 | 0.04612 | 0.208 | 0.08 | 261 | 0 | 0.27 | 1 | 1 | cs | TRUE
3 | LV_4197-1_1_3_line_3 | NAYY 4x150 SE | 1 | 4 | 0.033842 | 0.208 | 0.08 | 261 | 0 | 0.27 | 1 | 1 | cs | TRUE
4 | LV_4197-1_1_3_line_4 | NAYY 4x150 SE | 1 | 5 | 0.014646 | 0.208 | 0.08 | 261 | 0 | 0.27 | 1 | 2 | cs | TRUE
5 | LV_4197-1_1_3_line_5 | NAYY 4x150 SE | 2 | 22 | 0.011196 | 0.208 | 0.08 | 261 | 0 | 0.27 | 1 | 1 | cs | TRUE
6 | LV_4197-1_1_3_line_6 | NAYY 4x150 SE | 3 | 23 | 0.027363 | 0.208 | 0.08 | 261 | 0 | 0.27 | 1 | 1 | cs | TRUE
7 | LV_4197-1_1_3_line_7 | NAYY 4x150 SE | 3 | 19 | 0.0594 | 0.208 | 0.08 | 261 | 0 | 0.27 | 1 | 1 | cs | TRUE
8 | LV_4197-1_1_3_line_8 | NAYY 4x150 SE | 5 | 24 | 0.0044955 | 0.208 | 0.08 | 261 | 0 | 0.27 | 1 | 2 | cs | TRUE
9 | LV_4197-1_1_3_line_9 | NAYY 4x150 SE | 6 | 7 | 0.061849 | 0.208 | 0.08 | 261 | 0 | 0.27 | 1 | 1 | cs | TRUE
10 | LV_4197-1_1_3_line_10 | NAYY 4x150 SE | 6 | 8 | 0.020667 | 0.208 | 0.08 | 261 | 0 | 0.27 | 1 | 1 | cs | TRUE
11 | LV_4197-1_1_3_line_11 | NAYY 4x150 SE | 6 | 9 | 0.011994 | 0.208 | 0.08 | 261 | 0 | 0.27 | 1 | 1 | cs | TRUE
12 | LV_4197-1_1_3_line_12 | NAYY 4x150 SE | 7 | 10 | 0.032529 | 0.208 | 0.08 | 261 | 0 | 0.27 | 1 | 1 | cs | TRUE
13 | LV_4197-1_1_3_line_13 | NAYY 4x150 SE | 7 | 11 | 0.021061 | 0.208 | 0.08 | 261 | 0 | 0.27 | 1 | 1 | cs | TRUE
14 | LV_4197-1_1_3_line_14 | NAYY 4x150 SE | 8 | 12 | 0.0051353 | 0.208 | 0.08 | 261 | 0 | 0.27 | 1 | 1 | cs | TRUE
15 | LV_4197-1_1_3_line_15 | NAYY 4x150 SE | 10 | 13 | 0.0020104 | 0.208 | 0.08 | 261 | 0 | 0.27 | 1 | 1 | cs | TRUE
16 | LV_4197-1_1_3_line_16 | NAYY 4x150 SE | 11 | 16 | 0.0048616 | 0.208 | 0.08 | 261 | 0 | 0.27 | 1 | 1 | cs | TRUE
17 | LV_4197-1_1_3_line_17 | NAYY 4x150 SE | 13 | 25 | 0.068613 | 0.208 | 0.08 | 261 | 0 | 0.27 | 1 | 1 | cs | TRUE
18 | LV_4197-1_1_3_line_18 | NAYY 4x150 SE | 14 | 15 | 0.0088187 | 0.208 | 0.08 | 261 | 0 | 0.27 | 1 | 1 | cs | TRUE
19 | LV_4197-1_1_3_line_19 | NAYY 4x150 SE | 15 | 42 | 0.01465 | 0.208 | 0.08 | 261 | 0 | 0.27 | 1 | 1 | cs | TRUE
20 | LV_4197-1_1_3_line_20 | NAYY 4x150 SE | 15 | 25 | 0.010053 | 0.208 | 0.08 | 261 | 0 | 0.27 | 1 | 1 | cs | TRUE
21 | LV_4197-1_1_3_line_21 | NAYY 4x150 SE | 17 | 18 | 0.0090737 | 0.208 | 0.08 | 261 | 0 | 0.27 | 1 | 1 | cs | TRUE
22 | LV_4197-1_1_3_line_22 | NAYY 4x150 SE | 18 | 62 | 0.018345 | 0.208 | 0.08 | 261 | 0 | 0.27 | 1 | 1 | cs | TRUE
23 | LV_4197-1_1_3_line_23 | NAYY 4x150 SE | 20 | 21 | 0.018612 | 0.208 | 0.08 | 261 | 0 | 0.27 | 1 | 1 | cs | TRUE
24 | LV_4197-1_1_3_line_24 | NAYY 4x150 SE | 21 | 57 | 0.052344 | 0.208 | 0.08 | 261 | 0 | 0.27 | 1 | 1 | cs | TRUE
25 | LV_4197-1_1_3_line_25 | NAYY 4x150 SE | 21 | 39 | 0.010023 | 0.208 | 0.08 | 261 | 0 | 0.27 | 1 | 1 | cs | TRUE
26 | LV_4197-1_1_3_line_26 | NAYY 4x150 SE | 22 | 47 | 0.0086094 | 0.208 | 0.08 | 261 | 0 | 0.27 | 1 | 1 | cs | TRUE
27 | LV_4197-1_1_3_line_27 | NAYY 4x150 SE | 23 | 34 | 0.013435 | 0.208 | 0.08 | 261 | 0 | 0.27 | 1 | 1 | cs | TRUE
28 | LV_4197-1_1_3_line_28 | NAYY 4x150 SE | 24 | 32 | 0.0082246 | 0.208 | 0.08 | 261 | 0 | 0.27 | 1 | 2 | cs | TRUE
29 | LV_4197-1_1_3_line_29 | NAYY 4x150 SE | 26 | 27 | 0.0023063 | 0.208 | 0.08 | 261 | 0 | 0.27 | 1 | 1 | cs | TRUE
30 | LV_4197-1_1_3_line_30 | NAYY 4x150 SE | 26 | 28 | 0.0063199 | 0.208 | 0.08 | 261 | 0 | 0.27 | 1 | 1 | cs | TRUE
31 | LV_4197-1_1_3_line_31 | NAYY 4x150 SE | 27 | 29 | 0.0073144 | 0.208 | 0.08 | 261 | 0 | 0.27 | 1 | 1 | cs | TRUE
32 | LV_4197-1_1_3_line_32 | NAYY 4x150 SE | 28 | 30 | 0.027765 | 0.208 | 0.08 | 261 | 0 | 0.27 | 1 | 1 | cs | TRUE
33 | LV_4197-1_1_3_line_33 | NAYY 4x150 SE | 29 | 31 | 0.017502 | 0.208 | 0.08 | 261 | 0 | 0.27 | 1 | 1 | cs | TRUE
34 | LV_4197-1_1_3_line_34 | NAYY 4x150 SE | 30 | 34 | 0.0058253 | 0.208 | 0.08 | 261 | 0 | 0.27 | 1 | 1 | cs | TRUE
35 | LV_4197-1_1_3_line_35 | NAYY 4x150 SE | 31 | 35 | 0.0034013 | 0.208 | 0.08 | 261 | 0 | 0.27 | 1 | 1 | cs | TRUE
36 | LV_4197-1_1_3_line_36 | NAYY 4x150 SE | 32 | 33 | 0.03154 | 0.208 | 0.08 | 261 | 0 | 0.27 | 1 | 1 | cs | TRUE
37 | LV_4197-1_1_3_line_37 | NAYY 4x150 SE | 33 | 36 | 0.0063552 | 0.208 | 0.08 | 261 | 0 | 0.27 | 1 | 1 | cs | TRUE
38 | LV_4197-1_1_3_line_38 | NAYY 4x150 SE | 33 | 37 | 0.012966 | 0.208 | 0.08 | 261 | 0 | 0.27 | 1 | 1 | cs | TRUE
39 | LV_4197-1_1_3_line_39 | NAYY 4x150 SE | 35 | 38 | 0.0076267 | 0.208 | 0.08 | 261 | 0 | 0.27 | 1 | 1 | cs | TRUE
40 | LV_4197-1_1_3_line_40 | NAYY 4x150 SE | 36 | 46 | 0.020768 | 0.208 | 0.08 | 261 | 0 | 0.27 | 1 | 1 | cs | TRUE
41 | LV_4197-1_1_3_line_41 | NAYY 4x150 SE | 37 | 43 | 0.020022 | 0.208 | 0.08 | 261 | 0 | 0.27 | 1 | 1 | cs | TRUE
42 | LV_4197-1_1_3_line_42 | NAYY 4x150 SE | 38 | 39 | 0.010802 | 0.208 | 0.08 | 261 | 0 | 0.27 | 1 | 1 | cs | TRUE
43 | LV_4197-1_1_3_line_43 | NAYY 4x150 SE | 38 | 40 | 0.023871 | 0.208 | 0.08 | 261 | 0 | 0.27 | 1 | 1 | cs | TRUE
44 | LV_4197-1_1_3_line_44 | NAYY 4x150 SE | 40 | 41 | 0.013298 | 0.208 | 0.08 | 261 | 0 | 0.27 | 1 | 1 | cs | TRUE
45 | LV_4197-1_1_3_line_45 | NAYY 4x150 SE | 41 | 52 | 0.017206 | 0.208 | 0.08 | 261 | 0 | 0.27 | 1 | 1 | cs | TRUE
46 | LV_4197-1_1_3_line_46 | NAYY 4x150 SE | 42 | 49 | 0.026893 | 0.208 | 0.08 | 261 | 0 | 0.27 | 1 | 1 | cs | TRUE
47 | LV_4197-1_1_3_line_47 | NAYY 4x150 SE | 43 | 44 | 0.017964 | 0.208 | 0.08 | 261 | 0 | 0.27 | 1 | 1 | cs | TRUE
48 | LV_4197-1_1_3_line_48 | NAYY 4x150 SE | 44 | 45 | 0.0055861 | 0.208 | 0.08 | 261 | 0 | 0.27 | 1 | 1 | cs | TRUE
49 | LV_4197-1_1_3_line_49 | NAYY 4x150 SE | 46 | 51 | 0.054249 | 0.208 | 0.08 | 261 | 0 | 0.27 | 1 | 1 | cs | TRUE
50 | LV_4197-1_1_3_line_50 | NAYY 4x150 SE | 47 | 48 | 0.016141 | 0.208 | 0.08 | 261 | 0 | 0.27 | 1 | 1 | cs | TRUE
51 | LV_4197-1_1_3_line_51 | NAYY 4x150 SE | 47 | 49 | 0.019325 | 0.208 | 0.08 | 261 | 0 | 0.27 | 1 | 1 | cs | TRUE
52 | LV_4197-1_1_3_line_52 | NAYY 4x150 SE | 48 | 50 | 0.0023113 | 0.208 | 0.08 | 261 | 0 | 0.27 | 1 | 1 | cs | TRUE
53 | LV_4197-1_1_3_line_53 | NAYY 4x150 SE | 50 | 62 | 0.017031 | 0.208 | 0.08 | 261 | 0 | 0.27 | 1 | 1 | cs | TRUE
54 | LV_4197-1_1_3_line_54 | NAYY 4x150 SE | 51 | 71 | 0.019685 | 0.208 | 0.08 | 261 | 0 | 0.27 | 1 | 1 | cs | TRUE
55 | LV_4197-1_1_3_line_55 | NAYY 4x150 SE | 51 | 70 | 0.0035136 | 0.208 | 0.08 | 261 | 0 | 0.27 | 1 | 1 | cs | TRUE
56 | LV_4197-1_1_3_line_56 | NAYY 4x150 SE | 52 | 53 | 0.013093 | 0.208 | 0.08 | 261 | 0 | 0.27 | 1 | 1 | cs | TRUE
57 | LV_4197-1_1_3_line_57 | NAYY 4x150 SE | 54 | 55 | 0.039676 | 0.208 | 0.08 | 261 | 0 | 0.27 | 1 | 1 | cs | TRUE
58 | LV_4197-1_1_3_line_58 | NAYY 4x150 SE | 54 | 56 | 0.0076155 | 0.208 | 0.08 | 261 | 0 | 0.27 | 1 | 1 | cs | TRUE
59 | LV_4197-1_1_3_line_59 | NAYY 4x150 SE | 55 | 58 | 0.022949 | 0.208 | 0.08 | 261 | 0 | 0.27 | 1 | 1 | cs | TRUE
60 | LV_4197-1_1_3_line_60 | NAYY 4x150 SE | 56 | 59 | 0.0077778 | 0.208 | 0.08 | 261 | 0 | 0.27 | 1 | 1 | cs | TRUE
61 | LV_4197-1_1_3_line_61 | NAYY 4x150 SE | 58 | 71 | 0.011331 | 0.208 | 0.08 | 261 | 0 | 0.27 | 1 | 1 | cs | TRUE
62 | LV_4197-1_1_3_line_62 | NAYY 4x150 SE | 59 | 76 | 0.0084057 | 0.208 | 0.08 | 261 | 0 | 0.27 | 1 | 1 | cs | TRUE
63 | LV_4197-1_1_3_line_63 | NAYY 4x150 SE | 59 | 77 | 0.043002 | 0.208 | 0.08 | 261 | 0 | 0.27 | 1 | 1 | cs | TRUE
64 | LV_4197-1_1_3_line_64 | NAYY 4x150 SE | 60 | 61 | 0.003035 | 0.208 | 0.08 | 261 | 0 | 0.27 | 1 | 1 | cs | TRUE
65 | LV_4197-1_1_3_line_65 | NAYY 4x150 SE | 61 | 77 | 0.027411 | 0.208 | 0.08 | 261 | 0 | 0.27 | 1 | 1 | cs | TRUE
66 | LV_4197-1_1_3_line_66 | NAYY 4x150 SE | 63 | 64 | 0.042209 | 0.208 | 0.08 | 261 | 0 | 0.27 | 1 | 1 | cs | TRUE
67 | LV_4197-1_1_3_line_67 | NAYY 4x150 SE | 64 | 65 | 0.012181 | 0.208 | 0.08 | 261 | 0 | 0.27 | 1 | 1 | cs | TRUE
68 | LV_4197-1_1_3_line_68 | NAYY 4x150 SE | 64 | 66 | 0.0076875 | 0.208 | 0.08 | 261 | 0 | 0.27 | 1 | 1 | cs | TRUE
69 | LV_4197-1_1_3_line_69 | NAYY 4x150 SE | 65 | 67 | 0.008892 | 0.208 | 0.08 | 261 | 0 | 0.27 | 1 | 1 | cs | TRUE
70 | LV_4197-1_1_3_line_70 | NAYY 4x150 SE | 66 | 68 | 0.0043471 | 0.208 | 0.08 | 261 | 0 | 0.27 | 1 | 1 | cs | TRUE
71 | LV_4197-1_1_3_line_71 | NAYY 4x150 SE | 67 | 69 | 0.015365 | 0.208 | 0.08 | 261 | 0 | 0.27 | 1 | 1 | cs | TRUE
72 | LV_4197-1_1_3_line_72 | NAYY 4x150 SE | 68 | 70 | 0.014522 | 0.208 | 0.08 | 261 | 0 | 0.27 | 1 | 1 | cs | TRUE
73 | LV_4197-1_1_3_line_73 | NAYY 4x150 SE | 69 | 72 | 0.021222 | 0.208 | 0.08 | 261 | 0 | 0.27 | 1 | 1 | cs | TRUE
74 | LV_4197-1_1_3_line_74 | NAYY 4x150 SE | 72 | 73 | 0.0038199 | 0.208 | 0.08 | 261 | 0 | 0.27 | 1 | 1 | cs | TRUE
75 | LV_4197-1_1_3_line_75 | NAYY 4x150 SE | 73 | 74 | 0.013073 | 0.208 | 0.08 | 261 | 0 | 0.27 | 1 | 1 | cs | TRUE
76 | LV_4197-1_1_3_line_76 | NAYY 4x150 SE | 74 | 75 | 0.025216 | 0.208 | 0.08 | 261 | 0 | 0.27 | 1 | 1 | cs | TRUE
77 | LV_4197-1_1_3_line_77 | NAYY 4x150 SE | 76 | 78 | 0.02869 | 0.208 | 0.08 | 261 | 0 | 0.27 | 1 | 1 | cs | TRUE
78 | LV_4197-1_1_3_line_78 | NAYY 4x150 SE | 78 | 79 | 0.008261 | 0.208 | 0.08 | 261 | 0 | 0.27 | 1 | 1 | cs | TRUE
79 | LV_4197-1_1_3_line_79 | NAYY 4x150 SE | 79 | 85 | 0.013971 | 0.208 | 0.08 | 261 | 0 | 0.27 | 1 | 1 | cs | TRUE
80 | LV_4197-1_1_3_line_80 | NAYY 4x150 SE | 80 | 81 | 0.0051723 | 0.208 | 0.08 | 261 | 0 | 0.27 | 1 | 1 | cs | TRUE
81 | LV_4197-1_1_3_line_81 | NAYY 4x150 SE | 80 | 82 | 0.0028909 | 0.208 | 0.08 | 261 | 0 | 0.27 | 1 | 1 | cs | TRUE
82 | LV_4197-1_1_3_line_82 | NAYY 4x150 SE | 81 | 83 | 2.1356e-05 | 0.208 | 0.08 | 261 | 0 | 0.27 | 1 | 1 | cs | TRUE
83 | LV_4197-1_1_3_line_83 | NAYY 4x150 SE | 83 | 84 | 0.015173 | 0.208 | 0.08 | 261 | 0 | 0.27 | 1 | 1 | cs | TRUE
84 | LV_4197-1_1_3_line_84 | NAYY 4x150 SE | 84 | 85 | 0.0097733 | 0.208 | 0.08 | 261 | 0 | 0.27 | 1 | 1 | cs | TRUE

## trafo
| name | std_type | hv_bus | lv_bus | sn_mva | vn_hv_kv | vn_lv_kv | vk_percent | vkr_percent | pfe_kw | i0_percent | shift_degree | tap_side | tap_neutral | tap_min | tap_max | tap_step_percent | tap_step_degree | tap_pos | tap_phase_shifter | parallel | df | in_service
0 | LV_4197-1_1_3_trafo_52 | 0.25 MVA 20/0.4 kV | 86 | 32 | 0.25 | 20 | 0.4 | 6 | 1.44 | 0.8 | 0.32 | 150 | hv | 0 | -2 | 2 | 2.5 | 0 | 0 | FALSE | 1 | 1 | TRUE

## line_geodata
| x0 | y0 | x1 | y1 | x2 | y2 | x3 | y3 | x4 | y4 | x5 | y5 | x6 | y6 | x7 | y7
0 | 2655798.4956 | 1242131.3941 | 2655805.0965 | 1242136.0593 | 2655808.8554 | 1242138.285 | 2655819.4801 | 1242121.8294 | 2655824.1033 | 1242124.5858
1 | 2655824.1033 | 1242124.5858 | 2655831.9069 | 1242126.643
2 | 2655826.6852 | 1242096.0243 | 2655805.0776 | 1242128.4318 | 2655798.4956 | 1242131.3941
3 | 2655798.4956 | 1242131.3941 | 2655784.4201 | 1242154.6774 | 2655780.7568 | 1242160.2094
4 | 2655798.4956 | 1242131.3941 | 2655786.3092 | 1242123.2701
5 | 2655831.9069 | 1242126.643 | 2655832.1946 | 1242126.7189 | 2655843.0429 | 1242127.7651
6 | 2655826.6852 | 1242096.0243 | 2655814.0305 | 1242087.9889 | 2655814.8375 | 1242078.5346 | 2655812.1968 | 1242077.3754
7 | 2655826.6852 | 1242096.0243 | 2655844.888 | 1242063.963 | 2655856.7798 | 1242044.8246
8 | 2655786.3092 | 1242123.2701 | 2655782.5687 | 1242120.7766
9 | 2655769.2466 | 1242286.7565 | 2655772.5317 | 1242288.7109 | 2655792.842 | 1242250.2871 | 2655799.6456 | 1242237.4091
10 | 2655769.2466 | 1242286.7565 | 2655772.5317 | 1242288.7109 | 2655787.01 | 1242297.3193
11 | 2655769.2466 | 1242286.7565 | 2655761.5264 | 1242282.1587 | 2655758.9328 | 1242280.6337
12 | 2655799.6456 | 1242237.4091 | 2655815.9591 | 1242209.2436
13 | 2655799.6456 | 1242237.4091 | 2655818.4459 | 1242246.9024
14 | 2655787.01 | 1242297.3193 | 2655791.4231 | 1242299.9453
15 | 2655815.9591 | 1242209.2436 | 2655817.7124 | 1242210.2275
16 | 2655818.4459 | 1242246.9024 | 2655822.7856 | 1242249.0937
17 | 2655865.3475 | 1242194.3777 | 2655845.098 | 1242225.5952 | 2655817.7124 | 1242210.2275
18 | 2655870.8181 | 1242185.944 | 2655872.6935 | 1242194.5609
19 | 2655870.8181 | 1242185.944 | 2655867.7098 | 1242171.6274 | 2655867.7098 | 1242171.6274
20 | 2655870.8181 | 1242185.944 | 2655865.3475 | 1242194.3777
21 | 2655898.5256 | 1242104.8253 | 2655905.069 | 1242098.5391
22 | 2655898.5256 | 1242104.8253 | 2655885.2961 | 1242117.5345 | 2655885.2961 | 1242117.5345
23 | 2655789.3913 | 1242005.4355 | 2655800.5721 | 1241990.5562
24 | 2655789.3913 | 1242005.4355 | 2655796.1627 | 1242003.2421 | 2655805.4924 | 1242003.1297 | 2655812.8813 | 1242004.4111 | 2655818.7299 | 1242007.9018 | 2655822.5194 | 1242014.1082 | 2655824.6676 | 1242022.812 | 2655824.0154 | 1242028.121
25 | 2655789.3913 | 1242005.4355 | 2655781.8884 | 1242012.0807
26 | 2655851.6126 | 1242128.5916 | 2655843.0429 | 1242127.7651
27 | 2655799.8946 | 1242071.9752 | 2655812.1968 | 1242077.3754
28 | 2655775.7253 | 1242116.2145 | 2655782.5687 | 1242120.7766
29 | 2655767.9195 | 1242056.8095 | 2655767.9952 | 1242054.5044
30 | 2655767.7122 | 1242063.126 | 2655767.9195 | 1242056.8095
31 | 2655767.9952 | 1242054.5044 | 2655768.0088 | 1242054.0894 | 2655769.4479 | 1242047.342
32 | 2655767.7122 | 1242063.126 | 2655788.307 | 1242066.8886 | 2655794.5606 | 1242069.6337
33 | 2655773.0985 | 1242030.2254 | 2655769.4479 | 1242047.342
34 | 2655799.8946 | 1242071.9752 | 2655794.5606 | 1242069.6337
35 | 2655773.0985 | 1242030.2254 | 2655773.4733 | 1242028.4681 | 2655773.5304 | 1242026.8646
36 | 2655747.2007 | 1242102.7932 | 2655755.5284 | 1242107.9415 | 2655775.7253 | 1242116.2145
37 | 2655747.2007 | 1242102.7932 | 2655741.7913 | 1242099.4575
38 | 2655747.2007 | 1242102.7932 | 2655742.4976 | 1242114.8762
39 | 2655773.8019 | 1242019.2428 | 2655773.5304 | 1242026.8646
40 | 2655722.0663 | 1242094.1153 | 2655730.8263 | 1242094.7897 | 2655738.4671 | 1242097.4076 | 2655741.7913 | 1242099.4575
41 | 2655738.4178 | 1242134.4517 | 2655741.8711 | 1242116.4857 | 2655742.4976 | 1242114.8762
42 | 2655773.8019 | 1242019.2428 | 2655781.8884 | 1242012.0807
43 | 2655773.8019 | 1242019.2428 | 2655764.3963 | 1242011.3492 | 2655756.4929 | 1242002.8693
44 | 2655750.8911 | 1241990.8086 | 2655756.4929 | 1242002.8693
45 | 2655750.8911 | 1241990.8086 | 2655740.3355 | 1241983.0043 | 2655736.5612 | 1241981.4582
46 | 2655856.3875 | 1242147.3169 | 2655857.3137 | 1242150.9491 | 2655867.7098 | 1242171.6274
47 | 2655738.4178 | 1242134.4517 | 2655735.0269 | 1242152.0931
48 | 2655733.9725 | 1242157.5788 | 2655735.0269 | 1242152.0931
49 | 2655668.0842 | 1242088.8973 | 2655689.9887 | 1242091.6489 | 2655701.1083 | 1242092.5094 | 2655719.971 | 1242093.954 | 2655722.0663 | 1242094.1153
50 | 2655851.6126 | 1242128.5916 | 2655867.0864 | 1242123.9977
51 | 2655851.6126 | 1242128.5916 | 2655856.3875 | 1242147.3169
52 | 2655869.3021 | 1242123.3399 | 2655867.0864 | 1242123.9977
53 | 2655869.3021 | 1242123.3399 | 2655874.9536 | 1242121.6621 | 2655885.2961 | 1242117.5345
54 | 2655668.0842 | 1242088.8973 | 2655666.6736 | 1242082.124 | 2655666.6648 | 1242069.3574
55 | 2655668.0842 | 1242088.8973 | 2655664.5981 | 1242089.3362
56 | 2655724.4456 | 1241976.4953 | 2655736.5612 | 1241981.4582
57 | 2655649.3574 | 1242001.2076 | 2655659.1975 | 1242009.5499 | 2655663.8424 | 1242019.6779 | 2655666.4332 | 1242035.095
58 | 2655649.3574 | 1242001.2076 | 2655641.7583 | 1242001.7064
59 | 2655666.657 | 1242058.0263 | 2655666.642 | 1242036.3375 | 2655666.4332 | 1242035.095
60 | 2655634.2969 | 1241999.7655 | 2655640.613 | 1242001.7816 | 2655641.7583 | 1242001.7064
61 | 2655666.6648 | 1242069.3574 | 2655666.657 | 1242058.0263
62 | 2655634.2969 | 1241999.7655 | 2655630.1848 | 1242002.9514 | 2655629.8332 | 1242006.1359
63 | 2655634.2969 | 1241999.7655 | 2655616.9205 | 1241988.9289 | 2655599.3901 | 1241974.7877
64 | 2655573.4922 | 1241959.385 | 2655576.2976 | 1241960.543
65 | 2655599.3901 | 1241974.7877 | 2655587.4261 | 1241965.1368 | 2655576.2976 | 1241960.543
66 | 2655638.2491 | 1242092.6535 | 2655621.0556 | 1242131.2015
67 | 2655638.2491 | 1242092.6535 | 2655626.0926 | 1242091.8784
68 | 2655638.2491 | 1242092.6535 | 2655645.8764 | 1242091.6932
69 | 2655626.0926 | 1242091.8784 | 2655617.2187 | 1242091.3126
70 | 2655650.1894 | 1242091.1502 | 2655645.8764 | 1242091.6932
71 | 2655617.2187 | 1242091.3126 | 2655606.9711 | 1242090.6592 | 2655601.899 | 1242090.1574
72 | 2655650.1894 | 1242091.1502 | 2655664.5981 | 1242089.3362
73 | 2655581.3977 | 1242085.2715 | 2655592.8176 | 1242089.259 | 2655601.899 | 1242090.1574
74 | 2655581.3977 | 1242085.2715 | 2655577.7913 | 1242084.0123
75 | 2655565.4489 | 1242079.7026 | 2655577.7913 | 1242084.0123
76 | 2655565.4489 | 1242079.7026 | 2655541.6422 | 1242071.39
77 | 2655629.8332 | 1242006.1359 | 2655629.1522 | 1242012.3035 | 2655624.5258 | 1242034.3072
78 | 2655619.183 | 1242040.3177 | 2655619.183 | 1242040.3177 | 2655624.2386 | 1242035.6731 | 2655624.5258 | 1242034.3072
79 | 2655619.183 | 1242040.3177 | 2655611.6431 | 1242043.0489 | 2655606.1551 | 1242040.7456
80 | 2655582.403 | 1242033.4724 | 2655577.3293 | 1242032.4668
81 | 2655574.4936 | 1242031.9048 | 2655577.3293 | 1242032.4668
82 | 2655582.403 | 1242033.4724 | 2655582.4239 | 1242033.4765
83 | 2655582.4239 | 1242033.4765 | 2655594.5725 | 1242035.8843 | 2655597.1433 | 1242036.9633
84 | 2655606.1551 | 1242040.7456 | 2655597.1433 | 1242036.9633

## bus_geodata
| x | y | coords
0 | 2655824.1033 | 1242124.5858
1 | 2655798.4956 | 1242131.3941
2 | 2655831.9069 | 1242126.643
3 | 2655826.6852 | 1242096.0243
4 | 2655780.7568 | 1242160.2094
5 | 2655786.3092 | 1242123.2701
6 | 2655769.2466 | 1242286.7565
7 | 2655799.6456 | 1242237.4091
8 | 2655787.01 | 1242297.3193
9 | 2655758.9328 | 1242280.6337
10 | 2655815.9591 | 1242209.2436
11 | 2655818.4459 | 1242246.9024
12 | 2655791.4231 | 1242299.9453
13 | 2655817.7124 | 1242210.2275
14 | 2655872.6935 | 1242194.5609
15 | 2655870.8181 | 1242185.944
16 | 2655822.7856 | 1242249.0937
17 | 2655905.069 | 1242098.5391
18 | 2655898.5256 | 1242104.8253
19 | 2655856.7798 | 1242044.8246
20 | 2655800.5721 | 1241990.5562
21 | 2655789.3913 | 1242005.4355
22 | 2655843.0429 | 1242127.7651
23 | 2655812.1968 | 1242077.3754
24 | 2655782.5687 | 1242120.7766
25 | 2655865.3475 | 1242194.3777
26 | 2655767.9195 | 1242056.8095
27 | 2655767.9952 | 1242054.5044
28 | 2655767.7122 | 1242063.126
29 | 2655769.4479 | 1242047.342
30 | 2655794.5606 | 1242069.6337
31 | 2655773.0985 | 1242030.2254
32 | 2655775.7253 | 1242116.2145
33 | 2655747.2007 | 1242102.7932
34 | 2655799.8946 | 1242071.9752
35 | 2655773.5304 | 1242026.8646
36 | 2655741.7913 | 1242099.4575
37 | 2655742.4976 | 1242114.8762
38 | 2655773.8019 | 1242019.2428
39 | 2655781.8884 | 1242012.0807
40 | 2655756.4929 | 1242002.8693
41 | 2655750.8911 | 1241990.8086
42 | 2655867.7098 | 1242171.6274
43 | 2655738.4178 | 1242134.4517
44 | 2655735.0269 | 1242152.0931
45 | 2655733.9725 | 1242157.5788
46 | 2655722.0663 | 1242094.1153
47 | 2655851.6126 | 1242128.5916
48 | 2655867.0864 | 1242123.9977
49 | 2655856.3875 | 1242147.3169
50 | 2655869.3021 | 1242123.3399
51 | 2655668.0842 | 1242088.8973
52 | 2655736.5612 | 1241981.4582
53 | 2655724.4456 | 1241976.4953
54 | 2655649.3574 | 1242001.2076
55 | 2655666.4332 | 1242035.095
56 | 2655641.7583 | 1242001.7064
57 | 2655824.0154 | 1242028.121
58 | 2655666.657 | 1242058.0263
59 | 2655634.2969 | 1241999.7655
60 | 2655573.4922 | 1241959.385
61 | 2655576.2976 | 1241960.543
62 | 2655885.2961 | 1242117.5345
63 | 2655621.0556 | 1242131.2015
64 | 2655638.2491 | 1242092.6535
65 | 2655626.0926 | 1242091.8784
66 | 2655645.8764 | 1242091.6932
67 | 2655617.2187 | 1242091.3126
68 | 2655650.1894 | 1242091.1502
69 | 2655601.899 | 1242090.1574
70 | 2655664.5981 | 1242089.3362
71 | 2655666.6648 | 1242069.3574
72 | 2655581.3977 | 1242085.2715
73 | 2655577.7913 | 1242084.0123
74 | 2655565.4489 | 1242079.7026
75 | 2655541.6422 | 1242071.39
76 | 2655629.8332 | 1242006.1359
77 | 2655599.3901 | 1241974.7877
78 | 2655624.5258 | 1242034.3072
79 | 2655619.183 | 1242040.3177
80 | 2655577.3293 | 1242032.4668
81 | 2655582.403 | 1242033.4724
82 | 2655574.4936 | 1242031.9048
83 | 2655582.4239 | 1242033.4765
84 | 2655597.1433 | 1242036.9633
85 | 2655606.1551 | 1242040.7456
86 | 2655798.4956 | 1242131.3941

## line_std_types
| c_nf_per_km | r_ohm_per_km | x_ohm_per_km | max_i_ka | type | q_mm2 | alpha | voltage_rating
NAYY 4x50 SE | 210 | 0.642 | 0.083 | 0.142 | cs | 50 | 0.00403 | LV
NAYY 4x120 SE | 264 | 0.225 | 0.08 | 0.242 | cs | 120 | 0.00403 | LV
NAYY 4x150 SE | 261 | 0.208 | 0.08 | 0.27 | cs | 150 | 0.00403 | LV
NA2XS2Y 1x95 RM/25 12/20 kV | 216 | 0.313 | 0.132 | 0.252 | cs | 95 | 0.00403 | MV
NA2XS2Y 1x185 RM/25 12/20 kV | 273 | 0.161 | 0.117 | 0.362 | cs | 185 | 0.00403 | MV
NA2XS2Y 1x240 RM/25 12/20 kV | 304 | 0.122 | 0.112 | 0.421 | cs | 240 | 0.00403 | MV
NA2XS2Y 1x95 RM/25 6/10 kV | 315 | 0.313 | 0.123 | 0.249 | cs | 95 | 0.00403 | MV
NA2XS2Y 1x185 RM/25 6/10 kV | 406 | 0.161 | 0.11 | 0.358 | cs | 185 | 0.00403 | MV
NA2XS2Y 1x240 RM/25 6/10 kV | 456 | 0.122 | 0.105 | 0.416 | cs | 240 | 0.00403 | MV
NA2XS2Y 1x150 RM/25 12/20 kV | 250 | 0.206 | 0.116 | 0.319 | cs | 150 | 0.00403 | MV
NA2XS2Y 1x120 RM/25 12/20 kV | 230 | 0.253 | 0.119 | 0.283 | cs | 120 | 0.00403 | MV
NA2XS2Y 1x70 RM/25 12/20 kV | 190 | 0.443 | 0.132 | 0.22 | cs | 70 | 0.00403 | MV
NA2XS2Y 1x150 RM/25 6/10 kV | 360 | 0.206 | 0.11 | 0.315 | cs | 150 | 0.00403 | MV
NA2XS2Y 1x120 RM/25 6/10 kV | 340 | 0.253 | 0.113 | 0.28 | cs | 120 | 0.00403 | MV
NA2XS2Y 1x70 RM/25 6/10 kV | 280 | 0.443 | 0.123 | 0.217 | cs | 70 | 0.00403 | MV
N2XS(FL)2Y 1x120 RM/35 64/110 kV | 112 | 0.153 | 0.166 | 0.366 | cs | 120 | 0.00393 | HV
N2XS(FL)2Y 1x185 RM/35 64/110 kV | 125 | 0.099 | 0.156 | 0.457 | cs | 185 | 0.00393 | HV
N2XS(FL)2Y 1x240 RM/35 64/110 kV | 135 | 0.075 | 0.149 | 0.526 | cs | 240 | 0.00393 | HV
N2XS(FL)2Y 1x300 RM/35 64/110 kV | 144 | 0.06 | 0.144 | 0.588 | cs | 300 | 0.00393 | HV
15-AL1/3-ST1A 0.4 | 11 | 1.8769 | 0.35 | 0.105 | ol | 16 | 0.00403 | LV
24-AL1/4-ST1A 0.4 | 11.25 | 1.2012 | 0.335 | 0.14 | ol | 24 | 0.00403 | LV
48-AL1/8-ST1A 0.4 | 12.2 | 0.5939 | 0.3 | 0.21 | ol | 48 | 0.00403 | LV
94-AL1/15-ST1A 0.4 | 13.2 | 0.306 | 0.29 | 0.35 | ol | 94 | 0.00403 | LV
34-AL1/6-ST1A 10.0 | 9.7 | 0.8342 | 0.36 | 0.17 | ol | 34 | 0.00403 | MV
48-AL1/8-ST1A 10.0 | 10.1 | 0.5939 | 0.35 | 0.21 | ol | 48 | 0.00403 | MV
70-AL1/11-ST1A 10.0 | 10.4 | 0.4132 | 0.339 | 0.29 | ol | 70 | 0.00403 | MV
94-AL1/15-ST1A 10.0 | 10.75 | 0.306 | 0.33 | 0.35 | ol | 94 | 0.00403 | MV
122-AL1/20-ST1A 10.0 | 11.1 | 0.2376 | 0.323 | 0.41 | ol | 122 | 0.00403 | MV
149-AL1/24-ST1A 10.0 | 11.25 | 0.194 | 0.315 | 0.47 | ol | 149 | 0.00403 | MV
34-AL1/6-ST1A 20.0 | 9.15 | 0.8342 | 0.382 | 0.17 | ol | 34 | 0.00403 | MV
48-AL1/8-ST1A 20.0 | 9.5 | 0.5939 | 0.372 | 0.21 | ol | 48 | 0.00403 | MV
70-AL1/11-ST1A 20.0 | 9.7 | 0.4132 | 0.36 | 0.29 | ol | 70 | 0.00403 | MV
94-AL1/15-ST1A 20.0 | 10 | 0.306 | 0.35 | 0.35 | ol | 94 | 0.00403 | MV
122-AL1/20-ST1A 20.0 | 10.3 | 0.2376 | 0.344 | 0.41 | ol | 122 | 0.00403 | MV
149-AL1/24-ST1A 20.0 | 10.5 | 0.194 | 0.337 | 0.47 | ol | 149 | 0.00403 | MV
184-AL1/30-ST1A 20.0 | 10.75 | 0.1571 | 0.33 | 0.535 | ol | 184 | 0.00403 | MV
243-AL1/39-ST1A 20.0 | 11 | 0.1188 | 0.32 | 0.645 | ol | 243 | 0.00403 | MV
48-AL1/8-ST1A 110.0 | 8 | 0.5939 | 0.46 | 0.21 | ol | 48 | 0.00403 | HV
70-AL1/11-ST1A 110.0 | 8.4 | 0.4132 | 0.45 | 0.29 | ol | 70 | 0.00403 | HV
94-AL1/15-ST1A 110.0 | 8.65 | 0.306 | 0.44 | 0.35 | ol | 94 | 0.00403 | HV
122-AL1/20-ST1A 110.0 | 8.5 | 0.2376 | 0.43 | 0.41 | ol | 122 | 0.00403 | HV
149-AL1/24-ST1A 110.0 | 8.75 | 0.194 | 0.41 | 0.47 | ol | 149 | 0.00403 | HV
184-AL1/30-ST1A 110.0 | 8.8 | 0.1571 | 0.4 | 0.535 | ol | 184 | 0.00403 | HV
243-AL1/39-ST1A 110.0 | 9 | 0.1188 | 0.39 | 0.645 | ol | 243 | 0.00403 | HV
305-AL1/39-ST1A 110.0 | 9.2 | 0.0949 | 0.38 | 0.74 | ol | 305 | 0.00403 | HV
490-AL1/64-ST1A 110.0 | 9.75 | 0.059 | 0.37 | 0.96 | ol | 490 | 0.00403 | HV
679-AL1/86-ST1A 110.0 | 9.95 | 0.042 | 0.36 | 1.15 | ol | 679 | 0.00403 | HV
490-AL1/64-ST1A 220.0 | 10 | 0.059 | 0.285 | 0.96 | ol | 490 | 0.00403 | HV
679-AL1/86-ST1A 220.0 | 11.7 | 0.042 | 0.275 | 1.15 | ol | 679 | 0.00403 | HV
490-AL1/64-ST1A 380.0 | 11 | 0.059 | 0.253 | 0.96 | ol | 490 | 0.00403 | HV
679-AL1/86-ST1A 380.0 | 14.6 | 0.042 | 0.25 | 1.15 | ol | 679 | 0.00403 | HV

## trafo_std_types
| i0_percent | pfe_kw | vkr_percent | sn_mva | vn_lv_kv | vn_hv_kv | vk_percent | shift_degree | vector_group | tap_side | tap_neutral | tap_min | tap_max | tap_step_degree | tap_step_percent | tap_phase_shifter
160 MVA 380/110 kV | 0.06 | 60 | 0.25 | 160 | 110 | 380 | 12.2 | 0 | Yy0 | hv | 0 | -9 | 9 | 0 | 1.5 | FALSE
100 MVA 220/110 kV | 0.06 | 55 | 0.26 | 100 | 110 | 220 | 12 | 0 | Yy0 | hv | 0 | -9 | 9 | 0 | 1.5 | FALSE
63 MVA 110/20 kV | 0.04 | 22 | 0.32 | 63 | 20 | 110 | 18 | 150 | YNd5 | hv | 0 | -9 | 9 | 0 | 1.5 | FALSE
40 MVA 110/20 kV | 0.05 | 18 | 0.34 | 40 | 20 | 110 | 16.2 | 150 | YNd5 | hv | 0 | -9 | 9 | 0 | 1.5 | FALSE
25 MVA 110/20 kV | 0.07 | 14 | 0.41 | 25 | 20 | 110 | 12 | 150 | YNd5 | hv | 0 | -9 | 9 | 0 | 1.5 | FALSE
63 MVA 110/10 kV | 0.04 | 22 | 0.32 | 63 | 10 | 110 | 18 | 150 | YNd5 | hv | 0 | -9 | 9 | 0 | 1.5 | FALSE
40 MVA 110/10 kV | 0.05 | 18 | 0.34 | 40 | 10 | 110 | 16.2 | 150 | YNd5 | hv | 0 | -9 | 9 | 0 | 1.5 | FALSE
25 MVA 110/10 kV | 0.07 | 14 | 0.41 | 25 | 10 | 110 | 12 | 150 | YNd5 | hv | 0 | -9 | 9 | 0 | 1.5 | FALSE
0.25 MVA 20/0.4 kV | 0.32 | 0.8 | 1.44 | 0.25 | 0.4 | 20 | 6 | 150 | Yzn5 | hv | 0 | -2 | 2 | 0 | 2.5 | FALSE
0.4 MVA 20/0.4 kV | 0.3375 | 1.35 | 1.425 | 0.4 | 0.4 | 20 | 6 | 150 | Dyn5 | hv | 0 | -2 | 2 | 0 | 2.5 | FALSE
0.63 MVA 20/0.4 kV | 0.2619 | 1.65 | 1.206 | 0.63 | 0.4 | 20 | 6 | 150 | Dyn5 | hv | 0 | -2 | 2 | 0 | 2.5 | FALSE
0.25 MVA 10/0.4 kV | 0.24 | 0.6 | 1.2 | 0.25 | 0.4 | 10 | 4 | 150 | Dyn5 | hv | 0 | -2 | 2 | 0 | 2.5 | FALSE
0.4 MVA 10/0.4 kV | 0.2375 | 0.95 | 1.325 | 0.4 | 0.4 | 10 | 4 | 150 | Dyn5 | hv | 0 | -2 | 2 | 0 | 2.5 | FALSE
0.63 MVA 10/0.4 kV | 0.1873 | 1.18 | 1.0794 | 0.63 | 0.4 | 10 | 4 | 150 | Dyn5 | hv | 0 | -2 | 2 | 0 | 2.5 | FALSE

## trafo3w_std_types
| sn_hv_mva | sn_mv_mva | sn_lv_mva | vn_hv_kv | vn_mv_kv | vn_lv_kv | vk_hv_percent | vk_mv_percent | vk_lv_percent | vkr_hv_percent | vkr_mv_percent | vkr_lv_percent | pfe_kw | i0_percent | shift_mv_degree | shift_lv_degree | vector_group | tap_side | tap_neutral | tap_min | tap_max | tap_step_percent
63/25/38 MVA 110/20/10 kV | 63 | 25 | 38 | 110 | 20 | 10 | 10.4 | 10.4 | 10.4 | 0.28 | 0.32 | 0.35 | 35 | 0.89 | 0 | 0 | YN0yn0yn0 | hv | 0 | -10 | 10 | 1.2
63/25/38 MVA 110/10/10 kV | 63 | 25 | 38 | 110 | 10 | 10 | 10.4 | 10.4 | 10.4 | 0.28 | 0.32 | 0.35 | 35 | 0.89 | 0 | 0 | YN0yn0yn0 | hv | 0 | -10 | 10 | 1.2

## fuse_std_types
| fuse_type | i_rated_a | t_avg | t_min | t_total | x_avg | x_min | x_total
HV 100A | HV 100A | 100 | 0 | [10.0, 3.64, 0.854, 0.281, 0.1, 0.0531, 0.022, 0.01] | [10.0, 4.267, 1.21, 0.403, 0.1, 0.058, 0.022, 0.01] | 0 | [300.0, 350.0, 450.0, 550.0, 700.0, 850.0, 1200.0, 1752.0] | [600.0, 700.0, 900.0, 1150.0, 1665.0, 2000.0, 3000.0, 4313.0]
HV 10A | HV 10A | 10 | 0 | [10.0, 1675.0, 0.344, 0.156, 0.1, 0.0417, 0.0171, 0.01] | [10.0, 1.3, 0.3, 0.155, 0.1, 0.0555, 0.023, 0.01] | 0 | [30.0, 32.0, 35.0, 37.0, 39.0, 50.0, 70.0, 88.0] | [60.0, 70.0, 80.0, 87.0, 94.0, 110.0, 150.0, 216.0]
HV 125A | HV 125A | 125 | 0 | [10.0, 1.82, 0.344, 0.1, 0.0467, 0.0269, 0.01] | [10.0, 2.478, 0.426, 0.1, 0.0427, 0.0211, 0.01] | 0 | [375.0, 500.0, 700.0, 925.0, 1200.0, 1500.0, 2341.0] | [750.0, 1000.0, 1500.0, 2200.0, 3000.0, 4000.0, 5765.0]
HV 160A | HV 160A | 160 | 0 | [10.0, 4.15, 1.03, 0.198, 0.1, 0.051, 0.0172, 0.01] | [10.0, 2.3, 0.734, 0.274, 0.1, 0.046, 0.0177, 0.01] | 0 | [480.0, 550.0, 700.0, 1000.0, 1260.0, 1600.0, 2500.0, 3227.0] | [960.0, 1300.0, 1700.0, 2200.0, 2996.0, 4000.0, 6000.0, 7946.0]
HV 16A | HV 16A | 16 | 0 | [10.0, 0.352, 0.164, 0.1, 0.0649, 0.0342, 0.01] | [10.0, 2.34, 0.722, 0.181, 0.1, 0.055, 0.0296, 0.01] | 0 | [48.0, 60.0, 65.0, 71.0, 80.0, 100.0, 162.0] | [96.0, 110.0, 125.0, 150.0, 168.0, 200.0, 250.0, 398.0]
HV 200A | HV 200A | 200 | 0 | [10.0, 4.267, 1.21, 0.403, 0.1, 0.058, 0.022, 0.01] | [10.0, 3.73, 1.654, 0.328, 0.1, 0.0531, 0.019, 0.01] | 0 | [600.0, 700.0, 900.0, 1150.0, 1665.0, 2000.0, 3000.0, 4313.0] | [1200.0, 1500.0, 1800.0, 2700.0, 3960.0, 5000.0, 7500.0, 10620.0]
HV 20A | HV 20A | 20 | 0 | [10.0, 1.3, 0.3, 0.155, 0.1, 0.0555, 0.023, 0.01] | [10.0, 1.3, 0.161, 0.1, 0.0611, 0.0399, 0.0141, 0.01] | 0 | [60.0, 70.0, 80.0, 87.0, 94.0, 110.0, 150.0, 216.0] | [120.0, 150.0, 200.0, 223.0, 260.0, 300.0, 450.0, 532.0]
HV 25A | HV 25A | 25 | 0 | [10.0, 2.512, 0.833, 0.299, 0.1, 0.0372, 0.0223, 0.01] | [10.0, 3.125, 0.597, 0.198, 0.1, 0.0378, 0.022, 0.01] | 0 | [75.0, 82.0, 90.0, 100.0, 124.0, 170.0, 200.0, 289.0] | [150.0, 170.0, 210.0, 250.0, 294.0, 400.0, 500.0, 711.0]
HV 31.5A | HV 31.5A | 31.5 | 0 | [10.0, 2.34, 0.722, 0.181, 0.1, 0.055, 0.0296, 0.01] | [10.0, 2.84, 0.368, 0.164, 0.1, 0.0621, 0.0378, 0.0195, 0.01] | 0 | [95.0, 110.0, 125.0, 150.0, 165.0, 200.0, 250.0, 390.0] | [189.0, 220.0, 300.0, 350.0, 393.0, 450.0, 530.0, 700.0, 960.0]
HV 40A | HV 40A | 40 | 0 | [10.0, 1.3, 0.161, 0.1, 0.0611, 0.0399, 0.0141, 0.01] | [10.0, 2.05, 0.369, 0.198, 0.1, 0.051, 0.0298, 0.01] | 0 | [120.0, 150.0, 200.0, 223.0, 260.0, 300.0, 450.0, 532.0] | [240.0, 300.0, 400.0, 450.0, 530.0, 650.0, 800.0, 1311.0]
HV 50A | HV 50A | 50 | 0 | [10.0, 3.215, 0.597, 0.198, 0.1, 0.0378, 0.022, 0.01] | [10.0, 3.64, 0.854, 0.281, 0.1, 0.0531, 0.022, 0.01] | 0 | [150.0, 170.0, 210.0, 250.0, 294.0, 400.0, 500.0, 711.0] | [300.0, 350.0, 450.0, 550.0, 700.0, 850.0, 1200.0, 1752.0]
HV 6.3A | HV 6.3A | 6.3 | 0 | [10.0, 1.39, 0.344, 0.168, 0.1, 0.056, 0.0263, 0.01] | [10.0, 1.711, 0.516, 0.198, 0.1, 0.0634, 0.0303, 0.01] | 0 | [19.0, 19.5, 20.4, 20.8, 22.0, 25.0, 32.0, 48.0] | [38.0, 40.0, 43.0, 48.0, 53.0, 60.0, 75.0, 118.0]
HV 63A | HV 63A | 63 | 0 | [10.0, 2.84, 0.368, 0.164, 0.1, 0.0621, 0.0378, 0.0195, 0.01] | [10.0, 1.82, 0.344, 0.1, 0.0467, 0.0269, 0.01] | 0 | [189.0, 220.0, 300.0, 350.0, 393.0, 450.0, 530.0, 700.0, 961.0] | [378.0, 500.0, 700.0, 934.0, 1200.0, 1500.0, 2366.0]
HV 80A | HV 80A | 80 | 0 | [10.0, 2.05, 0.369, 0.198, 0.1, 0.051, 0.0298, 0.01] | [10.0, 4.15, 1.03, 0.198, 0.1, 0.051, 0.0172, 0.01] | 0 | [240.0, 300.0, 400.0, 450.0, 530.0, 650.0, 800.0, 1311.0] | [480.0, 550.0, 700.0, 1000.0, 1260.0, 1600.0, 2500.0, 3227.0]
Siemens NH-1-100 | Siemens NH-1-100 | 100 | [5400.0, 2000.0, 400.0, 20.0, 1.0, 0.2, 0.012, 0.004] | 0 | 0 | [150.0, 190.0, 250.0, 430.0, 900.0, 1250.0, 2700.0, 3600.0] | 0 | 0
Siemens NH-1-125 | Siemens NH-1-125 | 125 | [4800.0, 120.0, 7.0, 0.1, 0.004] | 0 | 0 | [180.0, 400.0, 740.0, 2000.0, 4250.0] | 0 | 0
Siemens NH-1-16 | Siemens NH-1-16 | 16 | [4000.0, 400.0, 2.0, 0.1, 0.04, 0.01] | 0 | 0 | [26.0, 35.0, 75.0, 150.0, 200.0, 300.0] | 0 | 0
Siemens NH-1-160 | Siemens NH-1-160 | 160 | [4800.0, 120.0, 7.0, 0.1, 0.004] | 0 | 0 | [210.0, 500.0, 900.0, 2300.0, 5000.0] | 0 | 0
Siemens NH-1-25 | Siemens NH-1-25 | 25 | [4000.0, 1000.0, 10.0, 0.2, 0.02, 0.01] | 0 | 0 | [40.0, 50.0, 100.0, 210.0, 400.0, 500.0] | 0 | 0
Siemens NH-1-50 | Siemens NH-1-50 | 50 | [4000.0, 40.0, 4.0, 1.0, 0.02, 0.01] | 0 | 0 | [86.0, 200.0, 300.0, 400.0, 1000.0, 1280.0] | 0 | 0
Siemens NH-1-63 | Siemens NH-1-63 | 63 | [4000.0, 100.0, 10.0, 2.0, 0.04, 0.01] | 0 | 0 | [100.0, 200.0, 300.0, 400.0, 1000.0, 1500.0] | 0 | 0
Siemens NH-1-80 | Siemens NH-1-80 | 80 | [4800.0, 120.0, 7.0, 0.1, 0.01] | 0 | 0 | [150.58, 250.0, 450.0, 1150.0, 2470.0] | 0 | 0
Siemens NH-2-1000 | Siemens NH-2-1000 | 1000 | [4800.0, 120.0, 7.0, 0.1, 0.004] | 0 | 0 | [1900.0, 3500.0, 8400.0, 24000.0, 52000.0] | 0 | 0
Siemens NH-2-200 | Siemens NH-2-200 | 200 | [4800.0, 120.0, 7.0, 0.1, 0.004] | 0 | 0 | [280.0, 650.0, 1200.0, 3000.0, 7000.0] | 0 | 0
Siemens NH-2-224 | Siemens NH-2-224 | 224 | [4800.0, 120.0, 7.0, 0.2, 0.04, 0.004] | 0 | 0 | [400.0, 750.0, 1453.0, 3025.0, 4315.0, 7600.0] | 0 | 0
Siemens NH-2-250 | Siemens NH-2-250 | 250 | [4800.0, 120.0, 7.0, 0.1, 0.004] | 0 | 0 | [450.0, 800.0, 1650.0, 4000.0, 8500.0] | 0 | 0
Siemens NH-2-315 | Siemens NH-2-315 | 315 | [4800.0, 120.0, 7.0, 0.1, 0.004] | 0 | 0 | [550.0, 920.0, 1900.0, 5000.0, 11000.0] | 0 | 0
Siemens NH-2-355 | Siemens NH-2-355 | 355 | [4800.0, 120.0, 6.0, 0.1, 0.004] | 0 | 0 | [650.0, 1116.27, 2350.0, 5840.0, 12790.0] | 0 | 0
Siemens NH-2-400 | Siemens NH-2-400 | 400 | [4800.0, 120.0, 7.0, 0.1, 0.004] | 0 | 0 | [720.0, 1350.0, 2800.0, 6500.0, 15000.0] | 0 | 0
Siemens NH-2-425 | Siemens NH-2-425 | 425 | [4800.0, 120.0, 7.0, 0.1, 0.004] | 0 | 0 | [850.0, 1500.0, 3050.0, 7500.0, 16500.0] | 0 | 0
Siemens NH-2-630 | Siemens NH-2-630 | 630 | [4800.0, 120.0, 7.0, 0.1, 0.004] | 0 | 0 | [1200.0, 2000.0, 4800.0, 12000.0, 26000.0] | 0 | 0

## dtypes
| element | column | dtype
0 | bus | name | object
1 | bus | vn_kv | float64
2 | bus | type | object
3 | bus | zone | object
4 | bus | in_service | bool
5 | load | name | object
6 | load | bus | uint32
7 | load | p_mw | float64
8 | load | q_mvar | float64
9 | load | const_z_percent | float64
10 | load | const_i_percent | float64
11 | load | sn_mva | float64
12 | load | scaling | float64
13 | load | in_service | bool
14 | load | type | object
15 | ext_grid | name | object
16 | ext_grid | bus | uint32
17 | ext_grid | vm_pu | float64
18 | ext_grid | va_degree | float64
19 | ext_grid | slack_weight | float64
20 | ext_grid | in_service | bool
21 | line | name | object
22 | line | std_type | object
23 | line | from_bus | uint32
24 | line | to_bus | uint32
25 | line | length_km | float64
26 | line | r_ohm_per_km | float64
27 | line | x_ohm_per_km | float64
28 | line | c_nf_per_km | float64
29 | line | g_us_per_km | float64
30 | line | max_i_ka | float64
31 | line | df | float64
32 | line | parallel | uint32
33 | line | type | object
34 | line | in_service | bool
35 | trafo | name | object
36 | trafo | std_type | object
37 | trafo | hv_bus | uint32
38 | trafo | lv_bus | uint32
39 | trafo | sn_mva | float64
40 | trafo | vn_hv_kv | float64
41 | trafo | vn_lv_kv | float64
42 | trafo | vk_percent | float64
43 | trafo | vkr_percent | float64
44 | trafo | pfe_kw | float64
45 | trafo | i0_percent | float64
46 | trafo | shift_degree | float64
47 | trafo | tap_side | object
48 | trafo | tap_neutral | int32
49 | trafo | tap_min | int32
50 | trafo | tap_max | int32
51 | trafo | tap_step_percent | float64
52 | trafo | tap_step_degree | float64
53 | trafo | tap_pos | int32
54 | trafo | tap_phase_shifter | bool
55 | trafo | parallel | uint32
56 | trafo | df | float64
57 | trafo | in_service | bool
58 | line_geodata | coords | object
59 | bus_geodata | x | float64
60 | bus_geodata | y | float64
61 | bus_geodata | coords | object

## parameters
| version | format_version | converged | OPF_converged | name | f_hz | sn_mva
0 | 2.14.6 | 2.14.0 | FALSE | FALSE |  | 50 | 1