## bus
| name | vn_kv | type | zone | in_service
0 | bus_LV_4197-4_0_2_node_0 | 0.4 | n |  | TRUE
1 | bus_LV_4197-4_0_2_node_1 | 0.4 | n |  | TRUE
2 | bus_LV_4197-4_0_2_node_2 | 0.4 | n |  | TRUE
3 | bus_LV_4197-4_0_2_node_3 | 0.4 | n |  | TRUE
4 | bus_LV_4197-4_0_2_node_4 | 0.4 | n |  | TRUE
5 | bus_LV_4197-4_0_2_node_9 | 0.4 | n |  | TRUE
6 | bus_LV_4197-4_0_2_node_15 | 0.4 | n |  | TRUE
7 | bus_LV_4197-4_0_2_node_11 | 0.4 | n |  | TRUE
8 | bus_LV_4197-4_0_2_node_7 | 0.4 | n |  | TRUE
9 | bus_LV_4197-4_0_2_node_62 | 0.4 | n |  | TRUE
10 | bus_LV_4197-4_0_2_node_12 | 0.4 | n |  | TRUE
11 | bus_LV_4197-4_0_2_node_5 | 0.4 | n |  | TRUE
12 | bus_LV_4197-4_0_2_node_6 | 0.4 | n |  | TRUE
13 | bus_LV_4197-4_0_2_node_8 | 0.4 | n |  | TRUE
14 | bus_LV_4197-4_0_2_node_10 | 0.4 | n |  | TRUE
15 | bus_LV_4197-4_0_2_node_32 | 0.4 | n |  | TRUE
16 | bus_LV_4197-4_0_2_node_22 | 0.4 | n |  | TRUE
17 | bus_LV_4197-4_0_2_node_46 | 0.4 | n |  | TRUE
18 | bus_LV_4197-4_0_2_node_45 | 0.4 | n |  | TRUE
19 | bus_LV_4197-4_0_2_node_21 | 0.4 | n |  | TRUE
20 | bus_LV_4197-4_0_2_node_13 | 0.4 | n |  | TRUE
21 | bus_LV_4197-4_0_2_node_14 | 0.4 | n |  | TRUE
22 | bus_LV_4197-4_0_2_node_24 | 0.4 | n |  | TRUE
23 | bus_LV_4197-4_0_2_node_79 | 0.4 | n |  | TRUE
24 | bus_LV_4197-4_0_2_node_27 | 0.4 | n |  | TRUE
25 | bus_LV_4197-4_0_2_node_28 | 0.4 | n |  | TRUE
26 | bus_LV_4197-4_0_2_node_64 | 0.4 | n |  | TRUE
27 | bus_LV_4197-4_0_2_node_29 | 0.4 | n |  | TRUE
28 | bus_LV_4197-4_0_2_node_81 | 0.4 | n |  | TRUE
29 | bus_LV_4197-4_0_2_node_30 | 0.4 | n |  | TRUE
30 | bus_LV_4197-4_0_2_node_74 | 0.4 | n |  | TRUE
31 | bus_LV_4197-4_0_2_node_76 | 0.4 | n |  | TRUE
32 | bus_LV_4197-4_0_2_node_31 | 0.4 | n |  | TRUE
33 | bus_LV_4197-4_0_2_node_82 | 0.4 | n |  | TRUE
34 | bus_LV_4197-4_0_2_node_25 | 0.4 | n |  | TRUE
35 | bus_LV_4197-4_0_2_node_67 | 0.4 | n |  | TRUE
36 | bus_LV_4197-4_0_2_node_58 | 0.4 | n |  | TRUE
37 | bus_LV_4197-4_0_2_node_16 | 0.4 | n |  | TRUE
38 | bus_LV_4197-4_0_2_node_17 | 0.4 | n |  | TRUE
39 | bus_LV_4197-4_0_2_node_18 | 0.4 | n |  | TRUE
40 | bus_LV_4197-4_0_2_node_19 | 0.4 | n |  | TRUE
41 | bus_LV_4197-4_0_2_node_20 | 0.4 | n |  | TRUE
42 | bus_LV_4197-4_0_2_node_59 | 0.4 | n |  | TRUE
43 | bus_LV_4197-4_0_2_node_60 | 0.4 | n |  | TRUE
44 | bus_LV_4197-4_0_2_node_52 | 0.4 | n |  | TRUE
45 | bus_LV_4197-4_0_2_node_61 | 0.4 | n |  | TRUE
46 | bus_LV_4197-4_0_2_node_73 | 0.4 | n |  | TRUE
47 | bus_LV_4197-4_0_2_node_65 | 0.4 | n |  | TRUE
48 | bus_LV_4197-4_0_2_node_41 | 0.4 | n |  | TRUE
49 | bus_LV_4197-4_0_2_node_23 | 0.4 | n |  | TRUE
50 | bus_LV_4197-4_0_2_node_75 | 0.4 | n |  | TRUE
51 | bus_LV_4197-4_0_2_node_83 | 0.4 | n |  | TRUE
52 | bus_LV_4197-4_0_2_node_77 | 0.4 | n |  | TRUE
53 | bus_LV_4197-4_0_2_node_44 | 0.4 | n |  | TRUE
54 | bus_LV_4197-4_0_2_node_33 | 0.4 | n |  | TRUE
55 | bus_LV_4197-4_0_2_node_34 | 0.4 | n |  | TRUE
56 | bus_LV_4197-4_0_2_node_35 | 0.4 | n |  | TRUE
57 | bus_LV_4197-4_0_2_node_36 | 0.4 | n |  | TRUE
58 | bus_LV_4197-4_0_2_node_37 | 0.4 | n |  | TRUE
59 | bus_LV_4197-4_0_2_node_43 | 0.4 | n |  | TRUE
60 | bus_LV_4197-4_0_2_node_38 | 0.4 | n |  | TRUE
61 | bus_LV_4197-4_0_2_node_39 | 0.4 | n |  | TRUE
62 | bus_LV_4197-4_0_2_node_53 | 0.4 | n |  | TRUE
63 | bus_LV_4197-4_0_2_node_78 | 0.4 | n |  | TRUE
64 | bus_LV_4197-4_0_2_node_47 | 0.4 | n |  | TRUE
65 | bus_LV_4197-4_0_2_node_48 | 0.4 | n |  | TRUE
66 | bus_LV_4197-4_0_2_node_49 | 0.4 | n |  | TRUE
67 | bus_LV_4197-4_0_2_node_50 | 0.4 | n |  | TRUE
68 | bus_LV_4197-4_0_2_node_51 | 0.4 | n |  | TRUE
69 | bus_LV_4197-4_0_2_node_57 | 0.4 | n |  | TRUE
70 | bus_LV_4197-4_0_2_node_71 | 0.4 | n |  | TRUE
71 | bus_LV_4197-4_0_2_node_55 | 0.4 | n |  | TRUE
72 | bus_LV_4197-4_0_2_node_80 | 0.4 | n |  | TRUE
73 | bus_LV_4197-4_0_2_node_68 | 0.4 | n |  | TRUE
74 | bus_LV_4197-4_0_2_node_69 | 0.4 | n |  | TRUE
75 | bus_LV_4197-4_0_2_node_54 | 0.4 | n |  | TRUE
76 | bus_LV_4197-4_0_2_node_56 | 0.4 | n |  | TRUE
77 | bus_LV_4197-4_0_2_node_66 | 0.4 | n |  | TRUE
78 | bus_LV_4197-4_0_2_node_70 | 0.4 | n |  | TRUE
79 | bus_MV_427_1_node_123 | 20 | n |  | TRUE

## load
| name | bus | p_mw | q_mvar | const_z_percent | const_i_percent | sn_mva | scaling | in_service | type
0 | LV_4197-4_0_2_load_0 | 0 | 0.0016484 | 0.00041312 | 0 | 0 |  | 1 | TRUE | wye
1 | LV_4197-4_0_2_load_1 | 1 | 0.0024467 | 0.00061321 | 0 | 0 |  | 1 | TRUE | wye
2 | LV_4197-4_0_2_load_2 | 2 | 0.0019746 | 0.00049488 | 0 | 0 |  | 1 | TRUE | wye
3 | LV_4197-4_0_2_load_3 | 3 | 0.0026233 | 0.00065745 | 0 | 0 |  | 1 | TRUE | wye
4 | LV_4197-4_0_2_load_9 | 5 | 0.0011998 | 0.00030069 | 0 | 0 |  | 1 | TRUE | wye
5 | LV_4197-4_0_2_load_15 | 6 | 0.0025624 | 0.0006422 | 0 | 0 |  | 1 | TRUE | wye
6 | LV_4197-4_0_2_load_11 | 7 | 0.0013462 | 0.00033739 | 0 | 0 |  | 1 | TRUE | wye
7 | LV_4197-4_0_2_load_62 | 9 | 0.0019966 | 0.00050039 | 0 | 0 |  | 1 | TRUE | wye
8 | LV_4197-4_0_2_load_5 | 11 | 0.00074319 | 0.00018626 | 0 | 0 |  | 1 | TRUE | wye
9 | LV_4197-4_0_2_load_6 | 12 | 0.00085622 | 0.00021459 | 0 | 0 |  | 1 | TRUE | wye
10 | LV_4197-4_0_2_load_8 | 13 | 0.0010205 | 0.00025577 | 0 | 0 |  | 1 | TRUE | wye
11 | LV_4197-4_0_2_load_10 | 14 | 0.0010312 | 0.00025843 | 0 | 0 |  | 1 | TRUE | wye
12 | LV_4197-4_0_2_load_22 | 16 | 0.0015159 | 0.00037993 | 0 | 0 |  | 1 | TRUE | wye
13 | LV_4197-4_0_2_load_46 | 17 | 0.00090734 | 0.0002274 | 0 | 0 |  | 1 | TRUE | wye
14 | LV_4197-4_0_2_load_45 | 18 | 0.0013795 | 0.00034574 | 0 | 0 |  | 1 | TRUE | wye
15 | LV_4197-4_0_2_load_21 | 19 | 0.0013196 | 0.00033071 | 0 | 0 |  | 1 | TRUE | wye
16 | LV_4197-4_0_2_load_14 | 21 | 0.0028856 | 0.0007232 | 0 | 0 |  | 1 | TRUE | wye
17 | LV_4197-4_0_2_load_24 | 22 | 0.013441 | 0.0033686 | 0 | 0 |  | 1 | TRUE | wye
18 | LV_4197-4_0_2_load_79 | 23 | 0.0049698 | 0.0012455 | 0 | 0 |  | 1 | TRUE | wye
19 | LV_4197-4_0_2_load_64 | 26 | 0.00080985 | 0.00020297 | 0 | 0 |  | 1 | TRUE | wye
20 | LV_4197-4_0_2_load_81 | 28 | 0.0033633 | 0.00084293 | 0 | 0 |  | 1 | TRUE | wye
21 | LV_4197-4_0_2_load_74 | 30 | 0.0021492 | 0.00053864 | 0 | 0 |  | 1 | TRUE | wye
22 | LV_4197-4_0_2_load_76 | 31 | 0.0021381 | 0.00053586 | 0 | 0 |  | 1 | TRUE | wye
23 | LV_4197-4_0_2_load_82 | 33 | 0.0040656 | 0.0010189 | 0 | 0 |  | 1 | TRUE | wye
24 | LV_4197-4_0_2_load_25 | 34 | 0.0070344 | 0.001763 | 0 | 0 |  | 1 | TRUE | wye
25 | LV_4197-4_0_2_load_67 | 35 | 0.0014867 | 0.00037261 | 0 | 0 |  | 1 | TRUE | wye
26 | LV_4197-4_0_2_load_58 | 36 | 0.0031084 | 0.00077904 | 0 | 0 |  | 1 | TRUE | wye
27 | LV_4197-4_0_2_load_16 | 37 | 0.00060871 | 0.00015256 | 0 | 0 |  | 1 | TRUE | wye
28 | LV_4197-4_0_2_load_17 | 38 | 0.00042608 | 0.00010678 | 0 | 0 |  | 1 | TRUE | wye
29 | LV_4197-4_0_2_load_18 | 39 | 0.00092582 | 0.00023203 | 0 | 0 |  | 1 | TRUE | wye
30 | LV_4197-4_0_2_load_20 | 41 | 0.0011741 | 0.00029427 | 0 | 0 |  | 1 | TRUE | wye
31 | LV_4197-4_0_2_load_59 | 42 | 0.0029459 | 0.00073832 | 0 | 0 |  | 1 | TRUE | wye
32 | LV_4197-4_0_2_load_52 | 44 | 0.0033981 | 0.00085164 | 0 | 0 |  | 1 | TRUE | wye
33 | LV_4197-4_0_2_load_73 | 46 | 0.001991 | 0.00049898 | 0 | 0 |  | 1 | TRUE | wye
34 | LV_4197-4_0_2_load_65 | 47 | 0.003829 | 0.00095965 | 0 | 0 |  | 1 | TRUE | wye
35 | LV_4197-4_0_2_load_23 | 49 | 0.0017243 | 0.00043215 | 0 | 0 |  | 1 | TRUE | wye
36 | LV_4197-4_0_2_load_75 | 50 | 0.0037552 | 0.00094113 | 0 | 0 |  | 1 | TRUE | wye
37 | LV_4197-4_0_2_load_83 | 51 | 0.0017014 | 0.0004264 | 0 | 0 |  | 1 | TRUE | wye
38 | LV_4197-4_0_2_load_77 | 52 | 0.0015334 | 0.00038431 | 0 | 0 |  | 1 | TRUE | wye
39 | LV_4197-4_0_2_load_44 | 53 | 0.001408 | 0.00035289 | 0 | 0 |  | 1 | TRUE | wye
40 | LV_4197-4_0_2_load_33 | 54 | 0.0015986 | 0.00040065 | 0 | 0 |  | 1 | TRUE | wye
41 | LV_4197-4_0_2_load_34 | 55 | 0.0020128 | 0.00050445 | 0 | 0 |  | 1 | TRUE | wye
42 | LV_4197-4_0_2_load_35 | 56 | 0.0017392 | 0.00043588 | 0 | 0 |  | 1 | TRUE | wye
43 | LV_4197-4_0_2_load_36 | 57 | 0.0015314 | 0.0003838 | 0 | 0 |  | 1 | TRUE | wye
44 | LV_4197-4_0_2_load_37 | 58 | 0.0019015 | 0.00047656 | 0 | 0 |  | 1 | TRUE | wye
45 | LV_4197-4_0_2_load_43 | 59 | 0.0014786 | 0.00037056 | 0 | 0 |  | 1 | TRUE | wye
46 | LV_4197-4_0_2_load_38 | 60 | 0.0063271 | 0.0015857 | 0 | 0 |  | 1 | TRUE | wye
47 | LV_4197-4_0_2_load_39 | 61 | 0.00046049 | 0.00011541 | 0 | 0 |  | 1 | TRUE | wye
48 | LV_4197-4_0_2_load_53 | 62 | 0.00079398 | 0.00019899 | 0 | 0 |  | 1 | TRUE | wye
49 | LV_4197-4_0_2_load_78 | 63 | 0.00063515 | 0.00015918 | 0 | 0 |  | 1 | TRUE | wye
50 | LV_4197-4_0_2_load_47 | 64 | 0.00143 | 0.0003584 | 0 | 0 |  | 1 | TRUE | wye
51 | LV_4197-4_0_2_load_48 | 65 | 0.0010462 | 0.00026221 | 0 | 0 |  | 1 | TRUE | wye
52 | LV_4197-4_0_2_load_49 | 66 | 0.0010236 | 0.00025655 | 0 | 0 |  | 1 | TRUE | wye
53 | LV_4197-4_0_2_load_50 | 67 | 0.00063305 | 0.00015866 | 0 | 0 |  | 1 | TRUE | wye
54 | LV_4197-4_0_2_load_71 | 70 | 0.0021974 | 0.00055072 | 0 | 0 |  | 1 | TRUE | wye
55 | LV_4197-4_0_2_load_55 | 71 | 0.0015862 | 0.00039753 | 0 | 0 |  | 1 | TRUE | wye
56 | LV_4197-4_0_2_load_80 | 72 | 0.0029218 | 0.00073226 | 0 | 0 |  | 1 | TRUE | wye
57 | LV_4197-4_0_2_load_68 | 73 | 0.0014138 | 0.00035432 | 0 | 0 |  | 1 | TRUE | wye
58 | LV_4197-4_0_2_load_69 | 74 | 0.0055656 | 0.0013949 | 0 | 0 |  | 1 | TRUE | wye
59 | LV_4197-4_0_2_load_54 | 75 | 0.0027931 | 0.00070001 | 0 | 0 |  | 1 | TRUE | wye
60 | LV_4197-4_0_2_load_56 | 76 | 0.0016242 | 0.00040706 | 0 | 0 |  | 1 | TRUE | wye
61 | LV_4197-4_0_2_load_66 | 77 | 0.00038283 | 9.5947e-05 | 0 | 0 |  | 1 | TRUE | wye
62 | LV_4197-4_0_2_load_70 | 78 | 0.00078764 | 0.0001974 | 0 | 0 |  | 1 | TRUE | wye

## ext_grid
| name | bus | vm_pu | va_degree | slack_weight | in_service
0 |  | 7 | 1 | 0 | 1 | TRUE

## line
| name | std_type | from_bus | to_bus | length_km | r_ohm_per_km | x_ohm_per_km | c_nf_per_km | g_us_per_km | max_i_ka | df | parallel | type | in_service
0 | LV_4197-4_0_2_line_0 | NAYY 4x150 SE | 0 | 1 | 0.037636 | 0.208 | 0.08 | 261 | 0 | 0.27 | 1 | 1 | cs | TRUE
1 | LV_4197-4_0_2_line_1 | NAYY 4x150 SE | 0 | 2 | 0.015666 | 0.208 | 0.08 | 261 | 0 | 0.27 | 1 | 1 | cs | TRUE
2 | LV_4197-4_0_2_line_2 | NAYY 4x150 SE | 1 | 3 | 0.035536 | 0.208 | 0.08 | 261 | 0 | 0.27 | 1 | 1 | cs | TRUE
3 | LV_4197-4_0_2_line_3 | NAYY 4x150 SE | 2 | 4 | 0.02824 | 0.208 | 0.08 | 261 | 0 | 0.27 | 1 | 1 | cs | TRUE
4 | LV_4197-4_0_2_line_4 | NAYY 4x150 SE | 3 | 5 | 0.0073786 | 0.208 | 0.08 | 261 | 0 | 0.27 | 1 | 1 | cs | TRUE
5 | LV_4197-4_0_2_line_5 | NAYY 4x150 SE | 4 | 6 | 0.011447 | 0.208 | 0.08 | 261 | 0 | 0.27 | 1 | 1 | cs | TRUE
6 | LV_4197-4_0_2_line_6 | NAYY 4x150 SE | 4 | 7 | 0.022295 | 0.208 | 0.08 | 261 | 0 | 0.27 | 1 | 1 | cs | TRUE
7 | LV_4197-4_0_2_line_7 | NAYY 4x150 SE | 5 | 8 | 0.017636 | 0.208 | 0.08 | 261 | 0 | 0.27 | 1 | 1 | cs | TRUE
8 | LV_4197-4_0_2_line_8 | NAYY 4x150 SE | 6 | 9 | 0.022612 | 0.208 | 0.08 | 261 | 0 | 0.27 | 1 | 1 | cs | TRUE
9 | LV_4197-4_0_2_line_9 | NAYY 4x150 SE | 7 | 10 | 0.057013 | 0.208 | 0.08 | 261 | 0 | 0.27 | 1 | 1 | cs | TRUE
10 | LV_4197-4_0_2_line_10 | NAYY 4x150 SE | 8 | 14 | 0.02175 | 0.208 | 0.08 | 261 | 0 | 0.27 | 1 | 1 | cs | TRUE
11 | LV_4197-4_0_2_line_11 | NAYY 4x150 SE | 8 | 11 | 0.069133 | 0.208 | 0.08 | 261 | 0 | 0.27 | 1 | 1 | cs | TRUE
12 | LV_4197-4_0_2_line_12 | NAYY 4x150 SE | 9 | 36 | 0.0058935 | 0.208 | 0.08 | 261 | 0 | 0.27 | 1 | 1 | cs | TRUE
13 | LV_4197-4_0_2_line_13 | NAYY 4x150 SE | 10 | 20 | 0.03773 | 0.208 | 0.08 | 261 | 0 | 0.27 | 1 | 1 | cs | TRUE
14 | LV_4197-4_0_2_line_14 | NAYY 4x150 SE | 10 | 21 | 0.030628 | 0.208 | 0.08 | 261 | 0 | 0.27 | 1 | 1 | cs | TRUE
15 | LV_4197-4_0_2_line_15 | NAYY 4x150 SE | 11 | 12 | 0.0053502 | 0.208 | 0.08 | 261 | 0 | 0.27 | 1 | 1 | cs | TRUE
16 | LV_4197-4_0_2_line_16 | NAYY 4x150 SE | 12 | 13 | 0.026017 | 0.208 | 0.08 | 261 | 0 | 0.27 | 1 | 1 | cs | TRUE
17 | LV_4197-4_0_2_line_17 | NAYY 4x150 SE | 13 | 15 | 0.0091696 | 0.208 | 0.08 | 261 | 0 | 0.27 | 1 | 1 | cs | TRUE
18 | LV_4197-4_0_2_line_18 | NAYY 4x150 SE | 14 | 16 | 0.0093853 | 0.208 | 0.08 | 261 | 0 | 0.27 | 1 | 1 | cs | TRUE
19 | LV_4197-4_0_2_line_19 | NAYY 4x150 SE | 15 | 17 | 0.012563 | 0.208 | 0.08 | 261 | 0 | 0.27 | 1 | 1 | cs | TRUE
20 | LV_4197-4_0_2_line_20 | NAYY 4x150 SE | 15 | 18 | 0.022369 | 0.208 | 0.08 | 261 | 0 | 0.27 | 1 | 1 | cs | TRUE
21 | LV_4197-4_0_2_line_21 | NAYY 4x150 SE | 16 | 19 | 0.0239 | 0.208 | 0.08 | 261 | 0 | 0.27 | 1 | 1 | cs | TRUE
22 | LV_4197-4_0_2_line_22 | NAYY 4x150 SE | 17 | 52 | 0.021596 | 0.208 | 0.08 | 261 | 0 | 0.27 | 1 | 1 | cs | TRUE
23 | LV_4197-4_0_2_line_23 | NAYY 4x150 SE | 18 | 53 | 0.0064944 | 0.208 | 0.08 | 261 | 0 | 0.27 | 1 | 1 | cs | TRUE
24 | LV_4197-4_0_2_line_24 | NAYY 4x150 SE | 19 | 49 | 0.001966 | 0.208 | 0.08 | 261 | 0 | 0.27 | 1 | 1 | cs | TRUE
25 | LV_4197-4_0_2_line_25 | NAYY 4x150 SE | 20 | 22 | 0.00083994 | 0.208 | 0.08 | 261 | 0 | 0.27 | 1 | 1 | cs | TRUE
26 | LV_4197-4_0_2_line_26 | NAYY 4x150 SE | 21 | 23 | 0.029907 | 0.208 | 0.08 | 261 | 0 | 0.27 | 1 | 1 | cs | TRUE
27 | LV_4197-4_0_2_line_27 | NAYY 4x150 SE | 22 | 34 | 0.0020162 | 0.208 | 0.08 | 261 | 0 | 0.27 | 1 | 1 | cs | TRUE
28 | LV_4197-4_0_2_line_28 | NAYY 4x150 SE | 23 | 35 | 0.0072623 | 0.208 | 0.08 | 261 | 0 | 0.27 | 1 | 1 | cs | TRUE
29 | LV_4197-4_0_2_line_29 | NAYY 4x150 SE | 24 | 25 | 0.011878 | 0.208 | 0.08 | 261 | 0 | 0.27 | 1 | 1 | cs | TRUE
30 | LV_4197-4_0_2_line_30 | NAYY 4x150 SE | 24 | 26 | 0.031329 | 0.208 | 0.08 | 261 | 0 | 0.27 | 1 | 1 | cs | TRUE
31 | LV_4197-4_0_2_line_31 | NAYY 4x150 SE | 25 | 27 | 0.074744 | 0.208 | 0.08 | 261 | 0 | 0.27 | 1 | 1 | cs | TRUE
32 | LV_4197-4_0_2_line_32 | NAYY 4x150 SE | 25 | 28 | 0.055743 | 0.208 | 0.08 | 261 | 0 | 0.27 | 1 | 1 | cs | TRUE
33 | LV_4197-4_0_2_line_33 | NAYY 4x150 SE | 26 | 42 | 0.052638 | 0.208 | 0.08 | 261 | 0 | 0.27 | 1 | 1 | cs | TRUE
34 | LV_4197-4_0_2_line_34 | NAYY 4x150 SE | 27 | 29 | 0.020667 | 0.208 | 0.08 | 261 | 0 | 0.27 | 1 | 1 | cs | TRUE
35 | LV_4197-4_0_2_line_35 | NAYY 4x150 SE | 27 | 30 | 0.019915 | 0.208 | 0.08 | 261 | 0 | 0.27 | 1 | 1 | cs | TRUE
36 | LV_4197-4_0_2_line_36 | NAYY 4x150 SE | 28 | 32 | 0.016238 | 0.208 | 0.08 | 261 | 0 | 0.27 | 1 | 1 | cs | TRUE
37 | LV_4197-4_0_2_line_37 | NAYY 4x150 SE | 29 | 31 | 0.017106 | 0.208 | 0.08 | 261 | 0 | 0.27 | 1 | 1 | cs | TRUE
38 | LV_4197-4_0_2_line_38 | NAYY 4x150 SE | 31 | 50 | 0.0015531 | 0.208 | 0.08 | 261 | 0 | 0.27 | 1 | 1 | cs | TRUE
39 | LV_4197-4_0_2_line_39 | NAYY 4x150 SE | 32 | 33 | 0.062615 | 0.208 | 0.08 | 261 | 0 | 0.27 | 1 | 1 | cs | TRUE
40 | LV_4197-4_0_2_line_40 | NAYY 4x150 SE | 33 | 51 | 0.017032 | 0.208 | 0.08 | 261 | 0 | 0.27 | 1 | 1 | cs | TRUE
41 | LV_4197-4_0_2_line_41 | NAYY 4x150 SE | 35 | 45 | 0.034909 | 0.208 | 0.08 | 261 | 0 | 0.27 | 1 | 1 | cs | TRUE
42 | LV_4197-4_0_2_line_42 | NAYY 4x150 SE | 36 | 76 | 0.021272 | 0.208 | 0.08 | 261 | 0 | 0.27 | 1 | 1 | cs | TRUE
43 | LV_4197-4_0_2_line_43 | NAYY 4x150 SE | 37 | 38 | 0.015927 | 0.208 | 0.08 | 261 | 0 | 0.27 | 1 | 1 | cs | TRUE
44 | LV_4197-4_0_2_line_44 | NAYY 4x150 SE | 37 | 39 | 0.020235 | 0.208 | 0.08 | 261 | 0 | 0.27 | 1 | 1 | cs | TRUE
45 | LV_4197-4_0_2_line_45 | NAYY 4x150 SE | 38 | 40 | 0.01523 | 0.208 | 0.08 | 261 | 0 | 0.27 | 1 | 1 | cs | TRUE
46 | LV_4197-4_0_2_line_46 | NAYY 4x150 SE | 39 | 41 | 0.020979 | 0.208 | 0.08 | 261 | 0 | 0.27 | 1 | 1 | cs | TRUE
47 | LV_4197-4_0_2_line_47 | NAYY 4x150 SE | 40 | 42 | 0.026164 | 0.208 | 0.08 | 261 | 0 | 0.27 | 1 | 1 | cs | TRUE
48 | LV_4197-4_0_2_line_48 | NAYY 4x150 SE | 40 | 43 | 0.042181 | 0.208 | 0.08 | 261 | 0 | 0.27 | 1 | 1 | cs | TRUE
49 | LV_4197-4_0_2_line_49 | NAYY 4x150 SE | 41 | 44 | 0.009123 | 0.208 | 0.08 | 261 | 0 | 0.27 | 1 | 1 | cs | TRUE
50 | LV_4197-4_0_2_line_50 | NAYY 4x150 SE | 43 | 45 | 0.052015 | 0.208 | 0.08 | 261 | 0 | 0.27 | 1 | 1 | cs | TRUE
51 | LV_4197-4_0_2_line_51 | NAYY 4x150 SE | 43 | 46 | 0.037505 | 0.208 | 0.08 | 261 | 0 | 0.27 | 1 | 1 | cs | TRUE
52 | LV_4197-4_0_2_line_52 | NAYY 4x150 SE | 44 | 48 | 0.010848 | 0.208 | 0.08 | 261 | 0 | 0.27 | 1 | 1 | cs | TRUE
53 | LV_4197-4_0_2_line_53 | NAYY 4x150 SE | 45 | 47 | 0.029423 | 0.208 | 0.08 | 261 | 0 | 0.27 | 1 | 1 | cs | TRUE
54 | LV_4197-4_0_2_line_54 | NAYY 4x150 SE | 47 | 77 | 0.046602 | 0.208 | 0.08 | 261 | 0 | 0.27 | 1 | 1 | cs | TRUE
55 | LV_4197-4_0_2_line_55 | NAYY 4x150 SE | 48 | 62 | 0.018774 | 0.208 | 0.08 | 261 | 0 | 0.27 | 1 | 1 | cs | TRUE
56 | LV_4197-4_0_2_line_56 | NAYY 4x150 SE | 48 | 61 | 0.0076828 | 0.208 | 0.08 | 261 | 0 | 0.27 | 1 | 1 | cs | TRUE
57 | LV_4197-4_0_2_line_57 | NAYY 4x150 SE | 52 | 63 | 0.0059558 | 0.208 | 0.08 | 261 | 0 | 0.27 | 1 | 1 | cs | TRUE
58 | LV_4197-4_0_2_line_58 | NAYY 4x150 SE | 53 | 59 | 0.021369 | 0.208 | 0.08 | 261 | 0 | 0.27 | 1 | 1 | cs | TRUE
59 | LV_4197-4_0_2_line_59 | NAYY 4x150 SE | 54 | 55 | 0.00323 | 0.208 | 0.08 | 261 | 0 | 0.27 | 1 | 1 | cs | TRUE
60 | LV_4197-4_0_2_line_60 | NAYY 4x150 SE | 54 | 56 | 0.027924 | 0.208 | 0.08 | 261 | 0 | 0.27 | 1 | 1 | cs | TRUE
61 | LV_4197-4_0_2_line_61 | NAYY 4x150 SE | 55 | 57 | 0.019595 | 0.208 | 0.08 | 261 | 0 | 0.27 | 1 | 1 | cs | TRUE
62 | LV_4197-4_0_2_line_62 | NAYY 4x150 SE | 56 | 58 | 0.0095267 | 0.208 | 0.08 | 261 | 0 | 0.27 | 1 | 1 | cs | TRUE
63 | LV_4197-4_0_2_line_63 | NAYY 4x150 SE | 57 | 59 | 0.007556 | 0.208 | 0.08 | 261 | 0 | 0.27 | 1 | 1 | cs | TRUE
64 | LV_4197-4_0_2_line_64 | NAYY 4x150 SE | 60 | 61 | 0.015331 | 0.208 | 0.08 | 261 | 0 | 0.27 | 1 | 1 | cs | TRUE
65 | LV_4197-4_0_2_line_65 | NAYY 4x150 SE | 63 | 78 | 0.0083128 | 0.208 | 0.08 | 261 | 0 | 0.27 | 1 | 1 | cs | TRUE
66 | LV_4197-4_0_2_line_66 | NAYY 4x150 SE | 64 | 65 | 0.0029899 | 0.208 | 0.08 | 261 | 0 | 0.27 | 1 | 1 | cs | TRUE
67 | LV_4197-4_0_2_line_67 | NAYY 4x150 SE | 64 | 66 | 0.021735 | 0.208 | 0.08 | 261 | 0 | 0.27 | 1 | 1 | cs | TRUE
68 | LV_4197-4_0_2_line_68 | NAYY 4x150 SE | 65 | 67 | 0.0076372 | 0.208 | 0.08 | 261 | 0 | 0.27 | 1 | 1 | cs | TRUE
69 | LV_4197-4_0_2_line_69 | NAYY 4x150 SE | 66 | 68 | 0.022765 | 0.208 | 0.08 | 261 | 0 | 0.27 | 1 | 1 | cs | TRUE
70 | LV_4197-4_0_2_line_70 | NAYY 4x150 SE | 67 | 69 | 0.061913 | 0.208 | 0.08 | 261 | 0 | 0.27 | 1 | 1 | cs | TRUE
71 | LV_4197-4_0_2_line_71 | NAYY 4x150 SE | 68 | 70 | 0.0079799 | 0.208 | 0.08 | 261 | 0 | 0.27 | 1 | 1 | cs | TRUE
72 | LV_4197-4_0_2_line_72 | NAYY 4x150 SE | 69 | 71 | 0.083213 | 0.208 | 0.08 | 261 | 0 | 0.27 | 1 | 1 | cs | TRUE
73 | LV_4197-4_0_2_line_73 | NAYY 4x150 SE | 70 | 72 | 0.018246 | 0.208 | 0.08 | 261 | 0 | 0.27 | 1 | 1 | cs | TRUE
74 | LV_4197-4_0_2_line_74 | NAYY 4x150 SE | 71 | 75 | 0.041616 | 0.208 | 0.08 | 261 | 0 | 0.27 | 1 | 1 | cs | TRUE
75 | LV_4197-4_0_2_line_75 | NAYY 4x150 SE | 73 | 74 | 0.0044855 | 0.208 | 0.08 | 261 | 0 | 0.27 | 1 | 1 | cs | TRUE
76 | LV_4197-4_0_2_line_76 | NAYY 4x150 SE | 74 | 78 | 0.0098664 | 0.208 | 0.08 | 261 | 0 | 0.27 | 1 | 1 | cs | TRUE
77 | LV_4197-4_0_2_line_77 | NAYY 4x150 SE | 75 | 76 | 0.035647 | 0.208 | 0.08 | 261 | 0 | 0.27 | 1 | 1 | cs | TRUE

## trafo
| name | std_type | hv_bus | lv_bus | sn_mva | vn_hv_kv | vn_lv_kv | vk_percent | vkr_percent | pfe_kw | i0_percent | shift_degree | tap_side | tap_neutral | tap_min | tap_max | tap_step_percent | tap_step_degree | tap_pos | tap_phase_shifter | parallel | df | in_service
0 | LV_4197-4_0_2_trafo_11 | 0.25 MVA 20/0.4 kV | 79 | 7 | 0.25 | 20 | 0.4 | 6 | 1.44 | 0.8 | 0.32 | 150 | hv | 0 | -2 | 2 | 2.5 | 0 | 0 | FALSE | 1 | 1 | TRUE

## line_geodata
| x0 | y0 | x1 | y1 | x2 | y2 | x3 | y3 | x4 | y4 | x5 | y5 | x6 | y6 | x7 | y7 | x8 | y8 | x9 | y9
0 | 2655603.0464 | 1242274.2704 | 2655617.5866 | 1242239.5566
1 | 2655603.0464 | 1242274.2704 | 2655596.9941 | 1242288.72
2 | 2655617.5866 | 1242239.5566 | 2655628.0188 | 1242214.6503 | 2655629.3331 | 1242210.7377 | 2655628.2013 | 1242206.4798
3 | 2655586.7345 | 1242314.964 | 2655587.3544 | 1242311.7343 | 2655596.9941 | 1242288.72
4 | 2655622.1227 | 1242202.5465 | 2655625.0307 | 1242203.5926 | 2655628.2013 | 1242206.4798 | 2655628.2013 | 1242206.4798
5 | 2655586.7345 | 1242314.964 | 2655575.5468 | 1242317.3843
6 | 2655586.7345 | 1242314.964 | 2655608.8167 | 1242311.8933
7 | 2655605.7338 | 1242196.0847 | 2655610.4975 | 1242198.3641 | 2655622.1227 | 1242202.5465
8 | 2655553.9274 | 1242323.8184 | 2655553.9274 | 1242323.8184 | 2655565.4043 | 1242319.5786 | 2655575.5468 | 1242317.3843
9 | 2655663.9679 | 1242306.0927 | 2655656.1798 | 1242302.2727 | 2655627.8274 | 1242308.4556 | 2655609.881 | 1242311.7452 | 2655608.8167 | 1242311.8933
10 | 2655605.7338 | 1242196.0847 | 2655597.2159 | 1242216.0976
11 | 2655605.7338 | 1242196.0847 | 2655602.3625 | 1242192.0282 | 2655600.4958 | 1242187.1296 | 2655597.3169 | 1242173.8354 | 2655595.2565 | 1242167.0227 | 2655590.7166 | 1242162.6328 | 2655585.9458 | 1242161.0983 | 2655580.7123 | 1242162.9616 | 2655577.3754 | 1242166.5328 | 2655569.9338 | 1242180.7648
12 | 2655553.9274 | 1242323.8184 | 2655549.4994 | 1242327.7076
13 | 2655692.2013 | 1242282.7974 | 2655688.0946 | 1242291.0644 | 2655681.3408 | 1242293.8363 | 2655663.9679 | 1242306.0927
14 | 2655663.9679 | 1242306.0927 | 2655640.1307 | 1242325.3241
15 | 2655569.9338 | 1242180.7648 | 2655567.4547 | 1242185.506
16 | 2655555.3995 | 1242208.5617 | 2655567.4547 | 1242185.506
17 | 2655551.1507 | 1242216.6876 | 2655555.3995 | 1242208.5617
18 | 2655597.2159 | 1242216.0976 | 2655593.5404 | 1242224.7332
19 | 2655551.1507 | 1242216.6876 | 2655539.6553 | 1242211.6189
20 | 2655551.1507 | 1242216.6876 | 2655548.0088 | 1242222.8512 | 2655541.0009 | 1242236.6215
21 | 2655593.5404 | 1242224.7332 | 2655584.1808 | 1242246.724
22 | 2655539.6553 | 1242211.6189 | 2655533.4516 | 1242208.8835 | 2655519.0724 | 1242205.3108
23 | 2655538.0554 | 1242242.4095 | 2655541.0009 | 1242236.6215
24 | 2655583.4108 | 1242248.5329 | 2655584.1808 | 1242246.724
25 | 2655692.2013 | 1242282.7974 | 2655692.6676 | 1242282.0988
26 | 2655616.8548 | 1242344.1027 | 2655640.1307 | 1242325.3241
27 | 2655693.7871 | 1242280.422 | 2655692.6676 | 1242282.0988
28 | 2655616.8548 | 1242344.1027 | 2655611.2026 | 1242348.6628
29 | 2655707.1289 | 1242308.7882 | 2655717.5059 | 1242314.6228
30 | 2655707.1289 | 1242308.7882 | 2655701.3286 | 1242322.7208 | 2655695.0806 | 1242337.7082
31 | 2655717.5059 | 1242314.6228 | 2655724.0789 | 1242305.3449 | 2655737.861 | 1242285.8723 | 2655748.6709 | 1242274.5996 | 2655761.5264 | 1242282.1587 | 2655769.2466 | 1242286.7565
32 | 2655717.5059 | 1242314.6228 | 2655743.38 | 1242334.8903 | 2655762.5565 | 1242347.3631
33 | 2655675.9045 | 1242386.7085 | 2655679.1743 | 1242379.7067 | 2655694.4768 | 1242339.1564 | 2655695.0806 | 1242337.7082
34 | 2655769.2466 | 1242286.7565 | 2655772.5317 | 1242288.7109 | 2655787.01 | 1242297.3193
35 | 2655769.2466 | 1242286.7565 | 2655760.1796 | 1242304.4882
36 | 2655774.9725 | 1242357.1574 | 2655774.1846 | 1242354.9263 | 2655762.5565 | 1242347.3631
37 | 2655787.01 | 1242297.3193 | 2655778.0043 | 1242311.8626
38 | 2655777.1867 | 1242313.183 | 2655778.0043 | 1242311.8626
39 | 2655774.9725 | 1242357.1574 | 2655776.9168 | 1242362.6237 | 2655774.9908 | 1242371.3003 | 2655754.154 | 1242414.4585
40 | 2655754.154 | 1242414.4585 | 2655746.8289 | 1242429.6304 | 2655746.8002 | 1242429.8124
41 | 2655592.7405 | 1242375.8721 | 2655593.4648 | 1242366.328 | 2655597.6781 | 1242359.5741 | 2655611.2026 | 1242348.6628
42 | 2655535.5622 | 1242343.5742 | 2655542.0906 | 1242334.2147 | 2655549.4994 | 1242327.7076
43 | 2655657.3961 | 1242423.7049 | 2655649.6178 | 1242437.6036
44 | 2655640.9894 | 1242455.9013 | 2655648.6966 | 1242439.2497 | 2655649.6178 | 1242437.6036
45 | 2655664.8337 | 1242410.415 | 2655657.3961 | 1242423.7049
46 | 2655640.9894 | 1242455.9013 | 2655632.6022 | 1242474.0221 | 2655632.2438 | 1242474.9681
47 | 2655664.8337 | 1242410.415 | 2655675.9045 | 1242386.7085
48 | 2655627.814 | 1242403.419 | 2655630.1864 | 1242404.3529 | 2655634.1517 | 1242404.7014 | 2655637.9938 | 1242403.6701 | 2655641.243 | 1242401.3879 | 2655643.126 | 1242398.8927 | 2655651.8141 | 1242403.4439 | 2655664.8337 | 1242410.415
49 | 2655629.0119 | 1242483.4994 | 2655632.2438 | 1242474.9681
50 | 2655592.7405 | 1242375.8721 | 2655602.2933 | 1242376.8955 | 2655612.5496 | 1242381.0944 | 2655623.5592 | 1242387.1793 | 2655622.0132 | 1242390.8229 | 2655621.8173 | 1242394.7903 | 2655623.9297 | 1242400.0692 | 2655627.814 | 1242403.419
51 | 2655627.814 | 1242403.419 | 2655615.7404 | 1242425.365 | 2655608.6375 | 1242435.5989
52 | 2655625.1691 | 1242493.6434 | 2655629.0119 | 1242483.4994
53 | 2655592.7405 | 1242375.8721 | 2655583.1403 | 1242377.4833 | 2655571.2802 | 1242383.0982 | 2655565.7966 | 1242386.7113
54 | 2655565.7966 | 1242386.7113 | 2655553.1776 | 1242395.0257 | 2655527.8175 | 1242413.6943
55 | 2655625.1691 | 1242493.6434 | 2655622.8981 | 1242499.6373 | 2655613.8017 | 1242508.0122
56 | 2655625.1691 | 1242493.6434 | 2655629.1972 | 1242500.1855
57 | 2655513.2923 | 1242203.8747 | 2655519.0724 | 1242205.3108
58 | 2655538.0554 | 1242242.4095 | 2655528.3636 | 1242261.4537
59 | 2655517.9348 | 1242286.489 | 2655516.7807 | 1242289.5058
60 | 2655508.7694 | 1242316.212 | 2655513.2126 | 1242298.8321 | 2655516.7807 | 1242289.5058
61 | 2655524.9366 | 1242268.1879 | 2655517.9348 | 1242286.489
62 | 2655506.4098 | 1242325.4418 | 2655508.7694 | 1242316.212
63 | 2655524.9366 | 1242268.1879 | 2655524.9366 | 1242268.1879 | 2655528.3636 | 1242261.4537
64 | 2655629.1972 | 1242500.1855 | 2655620.9366 | 1242513.1009
65 | 2655513.2923 | 1242203.8747 | 2655505.2248 | 1242201.8703
66 | 2655461.0717 | 1242324.2339 | 2655460.3956 | 1242327.1463 | 2655460.3956 | 1242327.1463
67 | 2655461.0717 | 1242324.2339 | 2655462.8294 | 1242316.6621 | 2655463.6769 | 1242306.0629 | 2655463.4816 | 1242302.74
68 | 2655460.3956 | 1242327.1463 | 2655457.0313 | 1242334.0025
69 | 2655461.6825 | 1242280.0491 | 2655462.9333 | 1242293.4142 | 2655463.4816 | 1242302.74
70 | 2655415.0897 | 1242378.491 | 2655421.6747 | 1242370.2914 | 2655427.5756 | 1242364.9318 | 2655444.8328 | 1242352.0399 | 2655450.6407 | 1242345.3118 | 2655455.8337 | 1242336.4433 | 2655457.0313 | 1242334.0025
71 | 2655461.6825 | 1242280.0491 | 2655465.59 | 1242276.0718 | 2655466.845 | 1242274.0211
72 | 2655415.0897 | 1242378.491 | 2655438.7748 | 1242388.7745 | 2655461.7266 | 1242396.6385 | 2655478.5387 | 1242401.4433 | 2655489.3705 | 1242402.3006 | 2655494.1432 | 1242402.0433
73 | 2655477.7045 | 1242259.4295 | 2655470.9483 | 1242267.316 | 2655466.845 | 1242274.0211
74 | 2655522.8316 | 1242376.8516 | 2655517.9325 | 1242389.8148 | 2655514.5841 | 1242393.8306 | 2655506.8616 | 1242399.162 | 2655498.8621 | 1242401.789 | 2655494.1432 | 1242402.0433
75 | 2655491.2964 | 1242198.4096 | 2655495.6495 | 1242199.4912
76 | 2655495.6495 | 1242199.4912 | 2655505.2248 | 1242201.8703
77 | 2655522.8316 | 1242376.8516 | 2655535.2254 | 1242344.057 | 2655535.5622 | 1242343.5742

## bus_geodata
| x | y | coords
0 | 2655603.0464 | 1242274.2704
1 | 2655617.5866 | 1242239.5566
2 | 2655596.9941 | 1242288.72
3 | 2655628.2013 | 1242206.4798
4 | 2655586.7345 | 1242314.964
5 | 2655622.1227 | 1242202.5465
6 | 2655575.5468 | 1242317.3843
7 | 2655608.8167 | 1242311.8933
8 | 2655605.7338 | 1242196.0847
9 | 2655553.9274 | 1242323.8184
10 | 2655663.9679 | 1242306.0927
11 | 2655569.9338 | 1242180.7648
12 | 2655567.4547 | 1242185.506
13 | 2655555.3995 | 1242208.5617
14 | 2655597.2159 | 1242216.0976
15 | 2655551.1507 | 1242216.6876
16 | 2655593.5404 | 1242224.7332
17 | 2655539.6553 | 1242211.6189
18 | 2655541.0009 | 1242236.6215
19 | 2655584.1808 | 1242246.724
20 | 2655692.2013 | 1242282.7974
21 | 2655640.1307 | 1242325.3241
22 | 2655692.6676 | 1242282.0988
23 | 2655616.8548 | 1242344.1027
24 | 2655707.1289 | 1242308.7882
25 | 2655717.5059 | 1242314.6228
26 | 2655695.0806 | 1242337.7082
27 | 2655769.2466 | 1242286.7565
28 | 2655762.5565 | 1242347.3631
29 | 2655787.01 | 1242297.3193
30 | 2655760.1796 | 1242304.4882
31 | 2655778.0043 | 1242311.8626
32 | 2655774.9725 | 1242357.1574
33 | 2655754.154 | 1242414.4585
34 | 2655693.7871 | 1242280.422
35 | 2655611.2026 | 1242348.6628
36 | 2655549.4994 | 1242327.7076
37 | 2655649.6178 | 1242437.6036
38 | 2655657.3961 | 1242423.7049
39 | 2655640.9894 | 1242455.9013
40 | 2655664.8337 | 1242410.415
41 | 2655632.2438 | 1242474.9681
42 | 2655675.9045 | 1242386.7085
43 | 2655627.814 | 1242403.419
44 | 2655629.0119 | 1242483.4994
45 | 2655592.7405 | 1242375.8721
46 | 2655608.6375 | 1242435.5989
47 | 2655565.7966 | 1242386.7113
48 | 2655625.1691 | 1242493.6434
49 | 2655583.4108 | 1242248.5329
50 | 2655777.1867 | 1242313.183
51 | 2655746.8002 | 1242429.8124
52 | 2655519.0724 | 1242205.3108
53 | 2655538.0554 | 1242242.4095
54 | 2655516.7807 | 1242289.5058
55 | 2655517.9348 | 1242286.489
56 | 2655508.7694 | 1242316.212
57 | 2655524.9366 | 1242268.1879
58 | 2655506.4098 | 1242325.4418
59 | 2655528.3636 | 1242261.4537
60 | 2655620.9366 | 1242513.1009
61 | 2655629.1972 | 1242500.1855
62 | 2655613.8017 | 1242508.0122
63 | 2655513.2923 | 1242203.8747
64 | 2655461.0717 | 1242324.2339
65 | 2655460.3956 | 1242327.1463
66 | 2655463.4816 | 1242302.74
67 | 2655457.0313 | 1242334.0025
68 | 2655461.6825 | 1242280.0491
69 | 2655415.0897 | 1242378.491
70 | 2655466.845 | 1242274.0211
71 | 2655494.1432 | 1242402.0433
72 | 2655477.7045 | 1242259.4295
73 | 2655491.2964 | 1242198.4096
74 | 2655495.6495 | 1242199.4912
75 | 2655522.8316 | 1242376.8516
76 | 2655535.5622 | 1242343.5742
77 | 2655527.8175 | 1242413.6943
78 | 2655505.2248 | 1242201.8703
79 | 2655586.7345 | 1242314.964

## line_std_types
| c_nf_per_km | r_ohm_per_km | x_ohm_per_km | max_i_ka | type | q_mm2 | alpha | voltage_rating
NAYY 4x50 SE | 210 | 0.642 | 0.083 | 0.142 | cs | 50 | 0.00403 | LV
NAYY 4x120 SE | 264 | 0.225 | 0.08 | 0.242 | cs | 120 | 0.00403 | LV
NAYY 4x150 SE | 261 | 0.208 | 0.08 | 0.27 | cs | 150 | 0.00403 | LV
NA2XS2Y 1x95 RM/25 12/20 kV | 216 | 0.313 | 0.132 | 0.252 | cs | 95 | 0.00403 | MV
NA2XS2Y 1x185 RM/25 12/20 kV | 273 | 0.161 | 0.117 | 0.362 | cs | 185 | 0.00403 | MV
NA2XS2Y 1x240 RM/25 12/20 kV | 304 | 0.122 | 0.112 | 0.421 | cs | 240 | 0.00403 | MV
NA2XS2Y 1x95 RM/25 6/10 kV | 315 | 0.313 | 0.123 | 0.249 | cs | 95 | 0.00403 | MV
NA2XS2Y 1x185 RM/25 6/10 kV | 406 | 0.161 | 0.11 | 0.358 | cs | 185 | 0.00403 | MV
NA2XS2Y 1x240 RM/25 6/10 kV | 456 | 0.122 | 0.105 | 0.416 | cs | 240 | 0.00403 | MV
NA2XS2Y 1x150 RM/25 12/20 kV | 250 | 0.206 | 0.116 | 0.319 | cs | 150 | 0.00403 | MV
NA2XS2Y 1x120 RM/25 12/20 kV | 230 | 0.253 | 0.119 | 0.283 | cs | 120 | 0.00403 | MV
NA2XS2Y 1x70 RM/25 12/20 kV | 190 | 0.443 | 0.132 | 0.22 | cs | 70 | 0.00403 | MV
NA2XS2Y 1x150 RM/25 6/10 kV | 360 | 0.206 | 0.11 | 0.315 | cs | 150 | 0.00403 | MV
NA2XS2Y 1x120 RM/25 6/10 kV | 340 | 0.253 | 0.113 | 0.28 | cs | 120 | 0.00403 | MV
NA2XS2Y 1x70 RM/25 6/10 kV | 280 | 0.443 | 0.123 | 0.217 | cs | 70 | 0.00403 | MV
N2XS(FL)2Y 1x120 RM/35 64/110 kV | 112 | 0.153 | 0.166 | 0.366 | cs | 120 | 0.00393 | HV
N2XS(FL)2Y 1x185 RM/35 64/110 kV | 125 | 0.099 | 0.156 | 0.457 | cs | 185 | 0.00393 | HV
N2XS(FL)2Y 1x240 RM/35 64/110 kV | 135 | 0.075 | 0.149 | 0.526 | cs | 240 | 0.00393 | HV
N2XS(FL)2Y 1x300 RM/35 64/110 kV | 144 | 0.06 | 0.144 | 0.588 | cs | 300 | 0.00393 | HV
15-AL1/3-ST1A 0.4 | 11 | 1.8769 | 0.35 | 0.105 | ol | 16 | 0.00403 | LV
24-AL1/4-ST1A 0.4 | 11.25 | 1.2012 | 0.335 | 0.14 | ol | 24 | 0.00403 | LV
48-AL1/8-ST1A 0.4 | 12.2 | 0.5939 | 0.3 | 0.21 | ol | 48 | 0.00403 | LV
94-AL1/15-ST1A 0.4 | 13.2 | 0.306 | 0.29 | 0.35 | ol | 94 | 0.00403 | LV
34-AL1/6-ST1A 10.0 | 9.7 | 0.8342 | 0.36 | 0.17 | ol | 34 | 0.00403 | MV
48-AL1/8-ST1A 10.0 | 10.1 | 0.5939 | 0.35 | 0.21 | ol | 48 | 0.00403 | MV
70-AL1/11-ST1A 10.0 | 10.4 | 0.4132 | 0.339 | 0.29 | ol | 70 | 0.00403 | MV
94-AL1/15-ST1A 10.0 | 10.75 | 0.306 | 0.33 | 0.35 | ol | 94 | 0.00403 | MV
122-AL1/20-ST1A 10.0 | 11.1 | 0.2376 | 0.323 | 0.41 | ol | 122 | 0.00403 | MV
149-AL1/24-ST1A 10.0 | 11.25 | 0.194 | 0.315 | 0.47 | ol | 149 | 0.00403 | MV
34-AL1/6-ST1A 20.0 | 9.15 | 0.8342 | 0.382 | 0.17 | ol | 34 | 0.00403 | MV
48-AL1/8-ST1A 20.0 | 9.5 | 0.5939 | 0.372 | 0.21 | ol | 48 | 0.00403 | MV
70-AL1/11-ST1A 20.0 | 9.7 | 0.4132 | 0.36 | 0.29 | ol | 70 | 0.00403 | MV
94-AL1/15-ST1A 20.0 | 10 | 0.306 | 0.35 | 0.35 | ol | 94 | 0.00403 | MV
122-AL1/20-ST1A 20.0 | 10.3 | 0.2376 | 0.344 | 0.41 | ol | 122 | 0.00403 | MV
149-AL1/24-ST1A 20.0 | 10.5 | 0.194 | 0.337 | 0.47 | ol | 149 | 0.00403 | MV
184-AL1/30-ST1A 20.0 | 10.75 | 0.1571 | 0.33 | 0.535 | ol | 184 | 0.00403 | MV
243-AL1/39-ST1A 20.0 | 11 | 0.1188 | 0.32 | 0.645 | ol | 243 | 0.00403 | MV
48-AL1/8-ST1A 110.0 | 8 | 0.5939 | 0.46 | 0.21 | ol | 48 | 0.00403 | HV
70-AL1/11-ST1A 110.0 | 8.4 | 0.4132 | 0.45 | 0.29 | ol | 70 | 0.00403 | HV
94-AL1/15-ST1A 110.0 | 8.65 | 0.306 | 0.44 | 0.35 | ol | 94 | 0.00403 | HV
122-AL1/20-ST1A 110.0 | 8.5 | 0.2376 | 0.43 | 0.41 | ol | 122 | 0.00403 | HV
149-AL1/24-ST1A 110.0 | 8.75 | 0.194 | 0.41 | 0.47 | ol | 149 | 0.00403 | HV
184-AL1/30-ST1A 110.0 | 8.8 | 0.1571 | 0.4 | 0.535 | ol | 184 | 0.00403 | HV
243-AL1/39-ST1A 110.0 | 9 | 0.1188 | 0.39 | 0.645 | ol | 243 | 0.00403 | HV
305-AL1/39-ST1A 110.0 | 9.2 | 0.0949 | 0.38 | 0.74 | ol | 305 | 0.00403 | HV
490-AL1/64-ST1A 110.0 | 9.75 | 0.059 | 0.37 | 0.96 | ol | 490 | 0.00403 | HV
679-AL1/86-ST1A 110.0 | 9.95 | 0.042 | 0.36 | 1.15 | ol | 679 | 0.00403 | HV
490-AL1/64-ST1A 220.0 | 10 | 0.059 | 0.285 | 0.96 | ol | 490 | 0.00403 | HV
679-AL1/86-ST1A 220.0 | 11.7 | 0.042 | 0.275 | 1.15 | ol | 679 | 0.00403 | HV
490-AL1/64-ST1A 380.0 | 11 | 0.059 | 0.253 | 0.96 | ol | 490 | 0.00403 | HV
679-AL1/86-ST1A 380.0 | 14.6 | 0.042 | 0.25 | 1.15 | ol | 679 | 0.00403 | HV

## trafo_std_types
| i0_percent | pfe_kw | vkr_percent | sn_mva | vn_lv_kv | vn_hv_kv | vk_percent | shift_degree | vector_group | tap_side | tap_neutral | tap_min | tap_max | tap_step_degree | tap_step_percent | tap_phase_shifter
160 MVA 380/110 kV | 0.06 | 60 | 0.25 | 160 | 110 | 380 | 12.2 | 0 | Yy0 | hv | 0 | -9 | 9 | 0 | 1.5 | FALSE
100 MVA 220/110 kV | 0.06 | 55 | 0.26 | 100 | 110 | 220 | 12 | 0 | Yy0 | hv | 0 | -9 | 9 | 0 | 1.5 | FALSE
63 MVA 110/20 kV | 0.04 | 22 | 0.32 | 63 | 20 | 110 | 18 | 150 | YNd5 | hv | 0 | -9 | 9 | 0 | 1.5 | FALSE
40 MVA 110/20 kV | 0.05 | 18 | 0.34 | 40 | 20 | 110 | 16.2 | 150 | YNd5 | hv | 0 | -9 | 9 | 0 | 1.5 | FALSE
25 MVA 110/20 kV | 0.07 | 14 | 0.41 | 25 | 20 | 110 | 12 | 150 | YNd5 | hv | 0 | -9 | 9 | 0 | 1.5 | FALSE
63 MVA 110/10 kV | 0.04 | 22 | 0.32 | 63 | 10 | 110 | 18 | 150 | YNd5 | hv | 0 | -9 | 9 | 0 | 1.5 | FALSE
40 MVA 110/10 kV | 0.05 | 18 | 0.34 | 40 | 10 | 110 | 16.2 | 150 | YNd5 | hv | 0 | -9 | 9 | 0 | 1.5 | FALSE
25 MVA 110/10 kV | 0.07 | 14 | 0.41 | 25 | 10 | 110 | 12 | 150 | YNd5 | hv | 0 | -9 | 9 | 0 | 1.5 | FALSE
0.25 MVA 20/0.4 kV | 0.32 | 0.8 | 1.44 | 0.25 | 0.4 | 20 | 6 | 150 | Yzn5 | hv | 0 | -2 | 2 | 0 | 2.5 | FALSE
0.4 MVA 20/0.4 kV | 0.3375 | 1.35 | 1.425 | 0.4 | 0.4 | 20 | 6 | 150 | Dyn5 | hv | 0 | -2 | 2 | 0 | 2.5 | FALSE
0.63 MVA 20/0.4 kV | 0.2619 | 1.65 | 1.206 | 0.63 | 0.4 | 20 | 6 | 150 | Dyn5 | hv | 0 | -2 | 2 | 0 | 2.5 | FALSE
0.25 MVA 10/0.4 kV | 0.24 | 0.6 | 1.2 | 0.25 | 0.4 | 10 | 4 | 150 | Dyn5 | hv | 0 | -2 | 2 | 0 | 2.5 | FALSE
0.4 MVA 10/0.4 kV | 0.2375 | 0.95 | 1.325 | 0.4 | 0.4 | 10 | 4 | 150 | Dyn5 | hv | 0 | -2 | 2 | 0 | 2.5 | FALSE
0.63 MVA 10/0.4 kV | 0.1873 | 1.18 | 1.0794 | 0.63 | 0.4 | 10 | 4 | 150 | Dyn5 | hv | 0 | -2 | 2 | 0 | 2.5 | FALSE

## trafo3w_std_types
| sn_hv_mva | sn_mv_mva | sn_lv_mva | vn_hv_kv | vn_mv_kv | vn_lv_kv | vk_hv_percent | vk_mv_percent | vk_lv_percent | vkr_hv_percent | vkr_mv_percent | vkr_lv_percent | pfe_kw | i0_percent | shift_mv_degree | shift_lv_degree | vector_group | tap_side | tap_neutral | tap_min | tap_max | tap_step_percent
63/25/38 MVA 110/20/10 kV | 63 | 25 | 38 | 110 | 20 | 10 | 10.4 | 10.4 | 10.4 | 0.28 | 0.32 | 0.35 | 35 | 0.89 | 0 | 0 | YN0yn0yn0 | hv | 0 | -10 | 10 | 1.2
63/25/38 MVA 110/10/10 kV | 63 | 25 | 38 | 110 | 10 | 10 | 10.4 | 10.4 | 10.4 | 0.28 | 0.32 | 0.35 | 35 | 0.89 | 0 | 0 | YN0yn0yn0 | hv | 0 | -10 | 10 | 1.2

## fuse_std_types
| fuse_type | i_rated_a | t_avg | t_min | t_total | x_avg | x_min | x_total
HV 100A | HV 100A | 100 | 0 | [10.0, 3.64, 0.854, 0.281, 0.1, 0.0531, 0.022, 0.01] | [10.0, 4.267, 1.21, 0.403, 0.1, 0.058, 0.022, 0.01] | 0 | [300.0, 350.0, 450.0, 550.0, 700.0, 850.0, 1200.0, 1752.0] | [600.0, 700.0, 900.0, 1150.0, 1665.0, 2000.0, 3000.0, 4313.0]
HV 10A | HV 10A | 10 | 0 | [10.0, 1675.0, 0.344, 0.156, 0.1, 0.0417, 0.0171, 0.01] | [10.0, 1.3, 0.3, 0.155, 0.1, 0.0555, 0.023, 0.01] | 0 | [30.0, 32.0, 35.0, 37.0, 39.0, 50.0, 70.0, 88.0] | [60.0, 70.0, 80.0, 87.0, 94.0, 110.0, 150.0, 216.0]
HV 125A | HV 125A | 125 | 0 | [10.0, 1.82, 0.344, 0.1, 0.0467, 0.0269, 0.01] | [10.0, 2.478, 0.426, 0.1, 0.0427, 0.0211, 0.01] | 0 | [375.0, 500.0, 700.0, 925.0, 1200.0, 1500.0, 2341.0] | [750.0, 1000.0, 1500.0, 2200.0, 3000.0, 4000.0, 5765.0]
HV 160A | HV 160A | 160 | 0 | [10.0, 4.15, 1.03, 0.198, 0.1, 0.051, 0.0172, 0.01] | [10.0, 2.3, 0.734, 0.274, 0.1, 0.046, 0.0177, 0.01] | 0 | [480.0, 550.0, 700.0, 1000.0, 1260.0, 1600.0, 2500.0, 3227.0] | [960.0, 1300.0, 1700.0, 2200.0, 2996.0, 4000.0, 6000.0, 7946.0]
HV 16A | HV 16A | 16 | 0 | [10.0, 0.352, 0.164, 0.1, 0.0649, 0.0342, 0.01] | [10.0, 2.34, 0.722, 0.181, 0.1, 0.055, 0.0296, 0.01] | 0 | [48.0, 60.0, 65.0, 71.0, 80.0, 100.0, 162.0] | [96.0, 110.0, 125.0, 150.0, 168.0, 200.0, 250.0, 398.0]
HV 200A | HV 200A | 200 | 0 | [10.0, 4.267, 1.21, 0.403, 0.1, 0.058, 0.022, 0.01] | [10.0, 3.73, 1.654, 0.328, 0.1, 0.0531, 0.019, 0.01] | 0 | [600.0, 700.0, 900.0, 1150.0, 1665.0, 2000.0, 3000.0, 4313.0] | [1200.0, 1500.0, 1800.0, 2700.0, 3960.0, 5000.0, 7500.0, 10620.0]
HV 20A | HV 20A | 20 | 0 | [10.0, 1.3, 0.3, 0.155, 0.1, 0.0555, 0.023, 0.01] | [10.0, 1.3, 0.161, 0.1, 0.0611, 0.0399, 0.0141, 0.01] | 0 | [60.0, 70.0, 80.0, 87.0, 94.0, 110.0, 150.0, 216.0] | [120.0, 150.0, 200.0, 223.0, 260.0, 300.0, 450.0, 532.0]
HV 25A | HV 25A | 25 | 0 | [10.0, 2.512, 0.833, 0.299, 0.1, 0.0372, 0.0223, 0.01] | [10.0, 3.125, 0.597, 0.198, 0.1, 0.0378, 0.022, 0.01] | 0 | [75.0, 82.0, 90.0, 100.0, 124.0, 170.0, 200.0, 289.0] | [150.0, 170.0, 210.0, 250.0, 294.0, 400.0, 500.0, 711.0]
HV 31.5A | HV 31.5A | 31.5 | 0 | [10.0, 2.34, 0.722, 0.181, 0.1, 0.055, 0.0296, 0.01] | [10.0, 2.84, 0.368, 0.164, 0.1, 0.0621, 0.0378, 0.0195, 0.01] | 0 | [95.0, 110.0, 125.0, 150.0, 165.0, 200.0, 250.0, 390.0] | [189.0, 220.0, 300.0, 350.0, 393.0, 450.0, 530.0, 700.0, 960.0]
HV 40A | HV 40A | 40 | 0 | [10.0, 1.3, 0.161, 0.1, 0.0611, 0.0399, 0.0141, 0.01] | [10.0, 2.05, 0.369, 0.198, 0.1, 0.051, 0.0298, 0.01] | 0 | [120.0, 150.0, 200.0, 223.0, 260.0, 300.0, 450.0, 532.0] | [240.0, 300.0, 400.0, 450.0, 530.0, 650.0, 800.0, 1311.0]
HV 50A | HV 50A | 50 | 0 | [10.0, 3.215, 0.597, 0.198, 0.1, 0.0378, 0.022, 0.01] | [10.0, 3.64, 0.854, 0.281, 0.1, 0.0531, 0.022, 0.01] | 0 | [150.0, 170.0, 210.0, 250.0, 294.0, 400.0, 500.0, 711.0] | [300.0, 350.0, 450.0, 550.0, 700.0, 850.0, 1200.0, 1752.0]
HV 6.3A | HV 6.3A | 6.3 | 0 | [10.0, 1.39, 0.344, 0.168, 0.1, 0.056, 0.0263, 0.01] | [10.0, 1.711, 0.516, 0.198, 0.1, 0.0634, 0.0303, 0.01] | 0 | [19.0, 19.5, 20.4, 20.8, 22.0, 25.0, 32.0, 48.0] | [38.0, 40.0, 43.0, 48.0, 53.0, 60.0, 75.0, 118.0]
HV 63A | HV 63A | 63 | 0 | [10.0, 2.84, 0.368, 0.164, 0.1, 0.0621, 0.0378, 0.0195, 0.01] | [10.0, 1.82, 0.344, 0.1, 0.0467, 0.0269, 0.01] | 0 | [189.0, 220.0, 300.0, 350.0, 393.0, 450.0, 530.0, 700.0, 961.0] | [378.0, 500.0, 700.0, 934.0, 1200.0, 1500.0, 2366.0]
HV 80A | HV 80A | 80 | 0 | [10.0, 2.05, 0.369, 0.198, 0.1, 0.051, 0.0298, 0.01] | [10.0, 4.15, 1.03, 0.198, 0.1, 0.051, 0.0172, 0.01] | 0 | [240.0, 300.0, 400.0, 450.0, 530.0, 650.0, 800.0, 1311.0] | [480.0, 550.0, 700.0, 1000.0, 1260.0, 1600.0, 2500.0, 3227.0]
Siemens NH-1-100 | Siemens NH-1-100 | 100 | [5400.0, 2000.0, 400.0, 20.0, 1.0, 0.2, 0.012, 0.004] | 0 | 0 | [150.0, 190.0, 250.0, 430.0, 900.0, 1250.0, 2700.0, 3600.0] | 0 | 0
Siemens NH-1-125 | Siemens NH-1-125 | 125 | [4800.0, 120.0, 7.0, 0.1, 0.004] | 0 | 0 | [180.0, 400.0, 740.0, 2000.0, 4250.0] | 0 | 0
Siemens NH-1-16 | Siemens NH-1-16 | 16 | [4000.0, 400.0, 2.0, 0.1, 0.04, 0.01] | 0 | 0 | [26.0, 35.0, 75.0, 150.0, 200.0, 300.0] | 0 | 0
Siemens NH-1-160 | Siemens NH-1-160 | 160 | [4800.0, 120.0, 7.0, 0.1, 0.004] | 0 | 0 | [210.0, 500.0, 900.0, 2300.0, 5000.0] | 0 | 0
Siemens NH-1-25 | Siemens NH-1-25 | 25 | [4000.0, 1000.0, 10.0, 0.2, 0.02, 0.01] | 0 | 0 | [40.0, 50.0, 100.0, 210.0, 400.0, 500.0] | 0 | 0
Siemens NH-1-50 | Siemens NH-1-50 | 50 | [4000.0, 40.0, 4.0, 1.0, 0.02, 0.01] | 0 | 0 | [86.0, 200.0, 300.0, 400.0, 1000.0, 1280.0] | 0 | 0
Siemens NH-1-63 | Siemens NH-1-63 | 63 | [4000.0, 100.0, 10.0, 2.0, 0.04, 0.01] | 0 | 0 | [100.0, 200.0, 300.0, 400.0, 1000.0, 1500.0] | 0 | 0
Siemens NH-1-80 | Siemens NH-1-80 | 80 | [4800.0, 120.0, 7.0, 0.1, 0.01] | 0 | 0 | [150.58, 250.0, 450.0, 1150.0, 2470.0] | 0 | 0
Siemens NH-2-1000 | Siemens NH-2-1000 | 1000 | [4800.0, 120.0, 7.0, 0.1, 0.004] | 0 | 0 | [1900.0, 3500.0, 8400.0, 24000.0, 52000.0] | 0 | 0
Siemens NH-2-200 | Siemens NH-2-200 | 200 | [4800.0, 120.0, 7.0, 0.1, 0.004] | 0 | 0 | [280.0, 650.0, 1200.0, 3000.0, 7000.0] | 0 | 0
Siemens NH-2-224 | Siemens NH-2-224 | 224 | [4800.0, 120.0, 7.0, 0.2, 0.04, 0.004] | 0 | 0 | [400.0, 750.0, 1453.0, 3025.0, 4315.0, 7600.0] | 0 | 0
Siemens NH-2-250 | Siemens NH-2-250 | 250 | [4800.0, 120.0, 7.0, 0.1, 0.004] | 0 | 0 | [450.0, 800.0, 1650.0, 4000.0, 8500.0] | 0 | 0
Siemens NH-2-315 | Siemens NH-2-315 | 315 | [4800.0, 120.0, 7.0, 0.1, 0.004] | 0 | 0 | [550.0, 920.0, 1900.0, 5000.0, 11000.0] | 0 | 0
Siemens NH-2-355 | Siemens NH-2-355 | 355 | [4800.0, 120.0, 6.0, 0.1, 0.004] | 0 | 0 | [650.0, 1116.27, 2350.0, 5840.0, 12790.0] | 0 | 0
Siemens NH-2-400 | Siemens NH-2-400 | 400 | [4800.0, 120.0, 7.0, 0.1, 0.004] | 0 | 0 | [720.0, 1350.0, 2800.0, 6500.0, 15000.0] | 0 | 0
Siemens NH-2-425 | Siemens NH-2-425 | 425 | [4800.0, 120.0, 7.0, 0.1, 0.004] | 0 | 0 | [850.0, 1500.0, 3050.0, 7500.0, 16500.0] | 0 | 0
Siemens NH-2-630 | Siemens NH-2-630 | 630 | [4800.0, 120.0, 7.0, 0.1, 0.004] | 0 | 0 | [1200.0, 2000.0, 4800.0, 12000.0, 26000.0] | 0 | 0

## dtypes
| element | column | dtype
0 | bus | name | object
1 | bus | vn_kv | float64
2 | bus | type | object
3 | bus | zone | object
4 | bus | in_service | bool
5 | load | name | object
6 | load | bus | uint32
7 | load | p_mw | float64
8 | load | q_mvar | float64
9 | load | const_z_percent | float64
10 | load | const_i_percent | float64
11 | load | sn_mva | float64
12 | load | scaling | float64
13 | load | in_service | bool
14 | load | type | object
15 | ext_grid | name | object
16 | ext_grid | bus | uint32
17 | ext_grid | vm_pu | float64
18 | ext_grid | va_degree | float64
19 | ext_grid | slack_weight | float64
20 | ext_grid | in_service | bool
21 | line | name | object
22 | line | std_type | object
23 | line | from_bus | uint32
24 | line | to_bus | uint32
25 | line | length_km | float64
26 | line | r_ohm_per_km | float64
27 | line | x_ohm_per_km | float64
28 | line | c_nf_per_km | float64
29 | line | g_us_per_km | float64
30 | line | max_i_ka | float64
31 | line | df | float64
32 | line | parallel | uint32
33 | line | type | object
34 | line | in_service | bool
35 | trafo | name | object
36 | trafo | std_type | object
37 | trafo | hv_bus | uint32
38 | trafo | lv_bus | uint32
39 | trafo | sn_mva | float64
40 | trafo | vn_hv_kv | float64
41 | trafo | vn_lv_kv | float64
42 | trafo | vk_percent | float64
43 | trafo | vkr_percent | float64
44 | trafo | pfe_kw | float64
45 | trafo | i0_percent | float64
46 | trafo | shift_degree | float64
47 | trafo | tap_side | object
48 | trafo | tap_neutral | int32
49 | trafo | tap_min | int32
50 | trafo | tap_max | int32
51 | trafo | tap_step_percent | float64
52 | trafo | tap_step_degree | float64
53 | trafo | tap_pos | int32
54 | trafo | tap_phase_shifter | bool
55 | trafo | parallel | uint32
56 | trafo | df | float64
57 | trafo | in_service | bool
58 | line_geodata | coords | object
59 | bus_geodata | x | float64
60 | bus_geodata | y | float64
61 | bus_geodata | coords | object

## parameters
| version | format_version | converged | OPF_converged | name | f_hz | sn_mva
0 | 2.14.6 | 2.14.0 | FALSE | FALSE |  | 50 | 1