## bus
| name | vn_kv | type | zone | in_service
0 | bus_LV_4202-13_0_3_node_0 | 0.4 | n |  | TRUE
1 | bus_LV_4202-13_0_3_node_1 | 0.4 | n |  | TRUE
2 | bus_LV_4202-13_0_3_node_3 | 0.4 | n |  | TRUE
3 | bus_LV_4202-13_0_3_node_2 | 0.4 | n |  | TRUE
4 | bus_LV_4202-13_0_3_node_4 | 0.4 | n |  | TRUE
5 | bus_LV_4202-13_0_3_node_5 | 0.4 | n |  | TRUE
6 | bus_LV_4202-13_0_3_node_34 | 0.4 | n |  | TRUE
7 | bus_LV_4202-13_0_3_node_12 | 0.4 | n |  | TRUE
8 | bus_LV_4202-13_0_3_node_17 | 0.4 | n |  | TRUE
9 | bus_LV_4202-13_0_3_node_94 | 0.4 | n |  | TRUE
10 | bus_LV_4202-13_0_3_node_38 | 0.4 | n |  | TRUE
11 | bus_LV_4202-13_0_3_node_37 | 0.4 | n |  | TRUE
12 | bus_LV_4202-13_0_3_node_11 | 0.4 | n |  | TRUE
13 | bus_LV_4202-13_0_3_node_16 | 0.4 | n |  | TRUE
14 | bus_LV_4202-13_0_3_node_93 | 0.4 | n |  | TRUE
15 | bus_LV_4202-13_0_3_node_6 | 0.4 | n |  | TRUE
16 | bus_LV_4202-13_0_3_node_8 | 0.4 | n |  | TRUE
17 | bus_LV_4202-13_0_3_node_9 | 0.4 | n |  | TRUE
18 | bus_LV_4202-13_0_3_node_10 | 0.4 | n |  | TRUE
19 | bus_LV_4202-13_0_3_node_39 | 0.4 | n |  | TRUE
20 | bus_LV_4202-13_0_3_node_40 | 0.4 | n |  | TRUE
21 | bus_LV_4202-13_0_3_node_13 | 0.4 | n |  | TRUE
22 | bus_LV_4202-13_0_3_node_14 | 0.4 | n |  | TRUE
23 | bus_LV_4202-13_0_3_node_15 | 0.4 | n |  | TRUE
24 | bus_LV_4202-13_0_3_node_35 | 0.4 | n |  | TRUE
25 | bus_LV_4202-13_0_3_node_33 | 0.4 | n |  | TRUE
26 | bus_LV_4202-13_0_3_node_36 | 0.4 | n |  | TRUE
27 | bus_LV_4202-13_0_3_node_29 | 0.4 | n |  | TRUE
28 | bus_LV_4202-13_0_3_node_18 | 0.4 | n |  | TRUE
29 | bus_LV_4202-13_0_3_node_19 | 0.4 | n |  | TRUE
30 | bus_LV_4202-13_0_3_node_74 | 0.4 | n |  | TRUE
31 | bus_LV_4202-13_0_3_node_75 | 0.4 | n |  | TRUE
32 | bus_LV_4202-13_0_3_node_71 | 0.4 | n |  | TRUE
33 | bus_LV_4202-13_0_3_node_76 | 0.4 | n |  | TRUE
34 | bus_LV_4202-13_0_3_node_69 | 0.4 | n |  | TRUE
35 | bus_LV_4202-13_0_3_node_20 | 0.4 | n |  | TRUE
36 | bus_LV_4202-13_0_3_node_21 | 0.4 | n |  | TRUE
37 | bus_LV_4202-13_0_3_node_22 | 0.4 | n |  | TRUE
38 | bus_LV_4202-13_0_3_node_23 | 0.4 | n |  | TRUE
39 | bus_LV_4202-13_0_3_node_24 | 0.4 | n |  | TRUE
40 | bus_LV_4202-13_0_3_node_25 | 0.4 | n |  | TRUE
41 | bus_LV_4202-13_0_3_node_42 | 0.4 | n |  | TRUE
42 | bus_LV_4202-13_0_3_node_65 | 0.4 | n |  | TRUE
43 | bus_LV_4202-13_0_3_node_46 | 0.4 | n |  | TRUE
44 | bus_LV_4202-13_0_3_node_55 | 0.4 | n |  | TRUE
45 | bus_LV_4202-13_0_3_node_41 | 0.4 | n |  | TRUE
46 | bus_LV_4202-13_0_3_node_63 | 0.4 | n |  | TRUE
47 | bus_LV_4202-13_0_3_node_47 | 0.4 | n |  | TRUE
48 | bus_LV_4202-13_0_3_node_45 | 0.4 | n |  | TRUE
49 | bus_LV_4202-13_0_3_node_52 | 0.4 | n |  | TRUE
50 | bus_LV_4202-13_0_3_node_26 | 0.4 | n |  | TRUE
51 | bus_LV_4202-13_0_3_node_27 | 0.4 | n |  | TRUE
52 | bus_LV_4202-13_0_3_node_28 | 0.4 | n |  | TRUE
53 | bus_LV_4202-13_0_3_node_30 | 0.4 | n |  | TRUE
54 | bus_LV_4202-13_0_3_node_99 | 0.4 | n |  | TRUE
55 | bus_LV_4202-13_0_3_node_98 | 0.4 | n |  | TRUE
56 | bus_LV_4202-13_0_3_node_31 | 0.4 | n |  | TRUE
57 | bus_LV_4202-13_0_3_node_32 | 0.4 | n |  | TRUE
58 | bus_LV_4202-13_0_3_node_43 | 0.4 | n |  | TRUE
59 | bus_LV_4202-13_0_3_node_95 | 0.4 | n |  | TRUE
60 | bus_LV_4202-13_0_3_node_92 | 0.4 | n |  | TRUE
61 | bus_LV_4202-13_0_3_node_87 | 0.4 | n |  | TRUE
62 | bus_LV_4202-13_0_3_node_90 | 0.4 | n |  | TRUE
63 | bus_LV_4202-13_0_3_node_96 | 0.4 | n |  | TRUE
64 | bus_LV_4202-13_0_3_node_44 | 0.4 | n |  | TRUE
65 | bus_LV_4202-13_0_3_node_62 | 0.4 | n |  | TRUE
66 | bus_LV_4202-13_0_3_node_61 | 0.4 | n |  | TRUE
67 | bus_LV_4202-13_0_3_node_48 | 0.4 | n |  | TRUE
68 | bus_LV_4202-13_0_3_node_49 | 0.4 | n |  | TRUE
69 | bus_LV_4202-13_0_3_node_50 | 0.4 | n |  | TRUE
70 | bus_LV_4202-13_0_3_node_51 | 0.4 | n |  | TRUE
71 | bus_LV_4202-13_0_3_node_53 | 0.4 | n |  | TRUE
72 | bus_LV_4202-13_0_3_node_54 | 0.4 | n |  | TRUE
73 | bus_LV_4202-13_0_3_node_57 | 0.4 | n |  | TRUE
74 | bus_LV_4202-13_0_3_node_58 | 0.4 | n |  | TRUE
75 | bus_LV_4202-13_0_3_node_59 | 0.4 | n |  | TRUE
76 | bus_LV_4202-13_0_3_node_60 | 0.4 | n |  | TRUE
77 | bus_LV_4202-13_0_3_node_64 | 0.4 | n |  | TRUE
78 | bus_LV_4202-13_0_3_node_66 | 0.4 | n |  | TRUE
79 | bus_LV_4202-13_0_3_node_68 | 0.4 | n |  | TRUE
80 | bus_LV_4202-13_0_3_node_67 | 0.4 | n |  | TRUE
81 | bus_LV_4202-13_0_3_node_70 | 0.4 | n |  | TRUE
82 | bus_LV_4202-13_0_3_node_72 | 0.4 | n |  | TRUE
83 | bus_LV_4202-13_0_3_node_77 | 0.4 | n |  | TRUE
84 | bus_LV_4202-13_0_3_node_78 | 0.4 | n |  | TRUE
85 | bus_LV_4202-13_0_3_node_104 | 0.4 | n |  | TRUE
86 | bus_LV_4202-13_0_3_node_83 | 0.4 | n |  | TRUE
87 | bus_LV_4202-13_0_3_node_79 | 0.4 | n |  | TRUE
88 | bus_LV_4202-13_0_3_node_80 | 0.4 | n |  | TRUE
89 | bus_LV_4202-13_0_3_node_81 | 0.4 | n |  | TRUE
90 | bus_LV_4202-13_0_3_node_82 | 0.4 | n |  | TRUE
91 | bus_LV_4202-13_0_3_node_102 | 0.4 | n |  | TRUE
92 | bus_LV_4202-13_0_3_node_101 | 0.4 | n |  | TRUE
93 | bus_LV_4202-13_0_3_node_84 | 0.4 | n |  | TRUE
94 | bus_LV_4202-13_0_3_node_85 | 0.4 | n |  | TRUE
95 | bus_LV_4202-13_0_3_node_86 | 0.4 | n |  | TRUE
96 | bus_LV_4202-13_0_3_node_88 | 0.4 | n |  | TRUE
97 | bus_LV_4202-13_0_3_node_89 | 0.4 | n |  | TRUE
98 | bus_LV_4202-13_0_3_node_100 | 0.4 | n |  | TRUE
99 | bus_LV_4202-13_0_3_node_91 | 0.4 | n |  | TRUE
100 | bus_LV_4202-13_0_3_node_103 | 0.4 | n |  | TRUE
101 | bus_MV_470_0_node_249 | 20 | n |  | TRUE

## load
| name | bus | p_mw | q_mvar | const_z_percent | const_i_percent | sn_mva | scaling | in_service | type
0 | LV_4202-13_0_3_load_0 | 0 | 0.0045185 | 0.0011325 | 0 | 0 |  | 1 | TRUE | wye
1 | LV_4202-13_0_3_load_1 | 1 | 0.0042464 | 0.0010642 | 0 | 0 |  | 1 | TRUE | wye
2 | LV_4202-13_0_3_load_5 | 5 | 0.0036969 | 0.00092653 | 0 | 0 |  | 1 | TRUE | wye
3 | LV_4202-13_0_3_load_12 | 7 | 0.0036928 | 0.0009255 | 0 | 0 |  | 1 | TRUE | wye
4 | LV_4202-13_0_3_load_17 | 8 | 0.0024726 | 0.0006197 | 0 | 0 |  | 1 | TRUE | wye
5 | LV_4202-13_0_3_load_94 | 9 | 0.0090193 | 0.0022605 | 0 | 0 |  | 1 | TRUE | wye
6 | LV_4202-13_0_3_load_38 | 10 | 0.0042961 | 0.0010767 | 0 | 0 |  | 1 | TRUE | wye
7 | LV_4202-13_0_3_load_37 | 11 | 0.0023256 | 0.00058285 | 0 | 0 |  | 1 | TRUE | wye
8 | LV_4202-13_0_3_load_11 | 12 | 0.0029243 | 0.0007329 | 0 | 0 |  | 1 | TRUE | wye
9 | LV_4202-13_0_3_load_16 | 13 | 0.0021589 | 0.00054107 | 0 | 0 |  | 1 | TRUE | wye
10 | LV_4202-13_0_3_load_93 | 14 | 0.0014516 | 0.00036382 | 0 | 0 |  | 1 | TRUE | wye
11 | LV_4202-13_0_3_load_6 | 15 | 0.0024054 | 0.00060285 | 0 | 0 |  | 1 | TRUE | wye
12 | LV_4202-13_0_3_load_10 | 18 | 0.0031076 | 0.00077883 | 0 | 0 |  | 1 | TRUE | wye
13 | LV_4202-13_0_3_load_39 | 19 | 0.0019384 | 0.0004858 | 0 | 0 |  | 1 | TRUE | wye
14 | LV_4202-13_0_3_load_40 | 20 | 0.0022208 | 0.00055659 | 0 | 0 |  | 1 | TRUE | wye
15 | LV_4202-13_0_3_load_14 | 22 | 0.0011167 | 0.00027988 | 0 | 0 |  | 1 | TRUE | wye
16 | LV_4202-13_0_3_load_15 | 23 | 0.003004 | 0.00075288 | 0 | 0 |  | 1 | TRUE | wye
17 | LV_4202-13_0_3_load_35 | 24 | 0.0030656 | 0.00076832 | 0 | 0 |  | 1 | TRUE | wye
18 | LV_4202-13_0_3_load_33 | 25 | 0.001402 | 0.00035138 | 0 | 0 |  | 1 | TRUE | wye
19 | LV_4202-13_0_3_load_18 | 28 | 0.0026168 | 0.00065583 | 0 | 0 |  | 1 | TRUE | wye
20 | LV_4202-13_0_3_load_74 | 30 | 0.0034051 | 0.0008534 | 0 | 0 |  | 1 | TRUE | wye
21 | LV_4202-13_0_3_load_75 | 31 | 0.0021335 | 0.00053472 | 0 | 0 |  | 1 | TRUE | wye
22 | LV_4202-13_0_3_load_71 | 32 | 0.0031178 | 0.00078141 | 0 | 0 |  | 1 | TRUE | wye
23 | LV_4202-13_0_3_load_76 | 33 | 0.0043402 | 0.0010877 | 0 | 0 |  | 1 | TRUE | wye
24 | LV_4202-13_0_3_load_69 | 34 | 0.0051501 | 0.0012907 | 0 | 0 |  | 1 | TRUE | wye
25 | LV_4202-13_0_3_load_20 | 35 | 0.0017935 | 0.00044948 | 0 | 0 |  | 1 | TRUE | wye
26 | LV_4202-13_0_3_load_21 | 36 | 0.0020394 | 0.00051111 | 0 | 0 |  | 1 | TRUE | wye
27 | LV_4202-13_0_3_load_23 | 38 | 0.0017488 | 0.0004383 | 0 | 0 |  | 1 | TRUE | wye
28 | LV_4202-13_0_3_load_42 | 41 | 0.0021005 | 0.00052645 | 0 | 0 |  | 1 | TRUE | wye
29 | LV_4202-13_0_3_load_65 | 42 | 0.0010348 | 0.00025935 | 0 | 0 |  | 1 | TRUE | wye
30 | LV_4202-13_0_3_load_55 | 44 | 0.00076239 | 0.00019107 | 0 | 0 |  | 1 | TRUE | wye
31 | LV_4202-13_0_3_load_41 | 45 | 0.0024804 | 0.00062166 | 0 | 0 |  | 1 | TRUE | wye
32 | LV_4202-13_0_3_load_63 | 46 | 0.0028921 | 0.00072482 | 0 | 0 |  | 1 | TRUE | wye
33 | LV_4202-13_0_3_load_47 | 47 | 0.00064134 | 0.00016073 | 0 | 0 |  | 1 | TRUE | wye
34 | LV_4202-13_0_3_load_45 | 48 | 0.0017693 | 0.00044343 | 0 | 0 |  | 1 | TRUE | wye
35 | LV_4202-13_0_3_load_52 | 49 | 0.0011706 | 0.00029339 | 0 | 0 |  | 1 | TRUE | wye
36 | LV_4202-13_0_3_load_26 | 50 | 0.0021952 | 0.00055017 | 0 | 0 |  | 1 | TRUE | wye
37 | LV_4202-13_0_3_load_28 | 52 | 0.002708 | 0.00067869 | 0 | 0 |  | 1 | TRUE | wye
38 | LV_4202-13_0_3_load_30 | 53 | 0.0016557 | 0.00041496 | 0 | 0 |  | 1 | TRUE | wye
39 | LV_4202-13_0_3_load_99 | 54 | 0.0022614 | 0.00056677 | 0 | 0 |  | 1 | TRUE | wye
40 | LV_4202-13_0_3_load_98 | 55 | 0.00077609 | 0.00019451 | 0 | 0 |  | 1 | TRUE | wye
41 | LV_4202-13_0_3_load_31 | 56 | 0.0016661 | 0.00041755 | 0 | 0 |  | 1 | TRUE | wye
42 | LV_4202-13_0_3_load_32 | 57 | 0.00078944 | 0.00019785 | 0 | 0 |  | 1 | TRUE | wye
43 | LV_4202-13_0_3_load_43 | 58 | 0.0037228 | 0.00093302 | 0 | 0 |  | 1 | TRUE | wye
44 | LV_4202-13_0_3_load_95 | 59 | 0.0047237 | 0.0011839 | 0 | 0 |  | 1 | TRUE | wye
45 | LV_4202-13_0_3_load_87 | 61 | 0.0051652 | 0.0012945 | 0 | 0 |  | 1 | TRUE | wye
46 | LV_4202-13_0_3_load_90 | 62 | 0.0036546 | 0.00091594 | 0 | 0 |  | 1 | TRUE | wye
47 | LV_4202-13_0_3_load_96 | 63 | 0.0019654 | 0.00049257 | 0 | 0 |  | 1 | TRUE | wye
48 | LV_4202-13_0_3_load_44 | 64 | 0.0034703 | 0.00086974 | 0 | 0 |  | 1 | TRUE | wye
49 | LV_4202-13_0_3_load_62 | 65 | 0.0026382 | 0.00066119 | 0 | 0 |  | 1 | TRUE | wye
50 | LV_4202-13_0_3_load_48 | 67 | 0.001271 | 0.00031853 | 0 | 0 |  | 1 | TRUE | wye
51 | LV_4202-13_0_3_load_49 | 68 | 0.0017014 | 0.00042642 | 0 | 0 |  | 1 | TRUE | wye
52 | LV_4202-13_0_3_load_50 | 69 | 0.0011575 | 0.00029009 | 0 | 0 |  | 1 | TRUE | wye
53 | LV_4202-13_0_3_load_51 | 70 | 0.0024219 | 0.000607 | 0 | 0 |  | 1 | TRUE | wye
54 | LV_4202-13_0_3_load_53 | 71 | 0.0023864 | 0.00059808 | 0 | 0 |  | 1 | TRUE | wye
55 | LV_4202-13_0_3_load_54 | 72 | 0.00060883 | 0.00015259 | 0 | 0 |  | 1 | TRUE | wye
56 | LV_4202-13_0_3_load_57 | 73 | 0.0031341 | 0.00078547 | 0 | 0 |  | 1 | TRUE | wye
57 | LV_4202-13_0_3_load_60 | 76 | 0.0015146 | 0.0003796 | 0 | 0 |  | 1 | TRUE | wye
58 | LV_4202-13_0_3_load_64 | 77 | 0.0005181 | 0.00012985 | 0 | 0 |  | 1 | TRUE | wye
59 | LV_4202-13_0_3_load_66 | 78 | 0.0012117 | 0.00030367 | 0 | 0 |  | 1 | TRUE | wye
60 | LV_4202-13_0_3_load_68 | 79 | 0.0035633 | 0.00089304 | 0 | 0 |  | 1 | TRUE | wye
61 | LV_4202-13_0_3_load_67 | 80 | 0.0031859 | 0.00079845 | 0 | 0 |  | 1 | TRUE | wye
62 | LV_4202-13_0_3_load_70 | 81 | 0.00065819 | 0.00016496 | 0 | 0 |  | 1 | TRUE | wye
63 | LV_4202-13_0_3_load_72 | 82 | 0.0076649 | 0.001921 | 0 | 0 |  | 1 | TRUE | wye
64 | LV_4202-13_0_3_load_77 | 83 | 0.001655 | 0.00041479 | 0 | 0 |  | 1 | TRUE | wye
65 | LV_4202-13_0_3_load_83 | 86 | 0.00051821 | 0.00012988 | 0 | 0 |  | 1 | TRUE | wye
66 | LV_4202-13_0_3_load_79 | 87 | 0.0022322 | 0.00055943 | 0 | 0 |  | 1 | TRUE | wye
67 | LV_4202-13_0_3_load_82 | 90 | 0.0016529 | 0.00041425 | 0 | 0 |  | 1 | TRUE | wye
68 | LV_4202-13_0_3_load_102 | 91 | 0.0017471 | 0.00043786 | 0 | 0 |  | 1 | TRUE | wye
69 | LV_4202-13_0_3_load_101 | 92 | 0.0018795 | 0.00047104 | 0 | 0 |  | 1 | TRUE | wye
70 | LV_4202-13_0_3_load_84 | 93 | 0.0054315 | 0.0013613 | 0 | 0 |  | 1 | TRUE | wye
71 | LV_4202-13_0_3_load_85 | 94 | 0.0073932 | 0.0018529 | 0 | 0 |  | 1 | TRUE | wye
72 | LV_4202-13_0_3_load_88 | 96 | 0.0025361 | 0.0006356 | 0 | 0 |  | 1 | TRUE | wye
73 | LV_4202-13_0_3_load_89 | 97 | 0.0023503 | 0.00058903 | 0 | 0 |  | 1 | TRUE | wye
74 | LV_4202-13_0_3_load_91 | 99 | 0.0024408 | 0.00061172 | 0 | 0 |  | 1 | TRUE | wye
75 | LV_4202-13_0_3_load_103 | 100 | 0.00315 | 0.00078946 | 0 | 0 |  | 1 | TRUE | wye

## ext_grid
| name | bus | vm_pu | va_degree | slack_weight | in_service
0 |  | 10 | 1 | 0 | 1 | TRUE

## line
| name | std_type | from_bus | to_bus | length_km | r_ohm_per_km | x_ohm_per_km | c_nf_per_km | g_us_per_km | max_i_ka | df | parallel | type | in_service
0 | LV_4202-13_0_3_line_0 | NAYY 4x150 SE | 0 | 1 | 0.028009 | 0.208 | 0.08 | 261 | 0 | 0.27 | 1 | 1 | cs | TRUE
1 | LV_4202-13_0_3_line_1 | NAYY 4x150 SE | 1 | 2 | 0.018117 | 0.208 | 0.08 | 261 | 0 | 0.27 | 1 | 1 | cs | TRUE
2 | LV_4202-13_0_3_line_2 | NAYY 4x150 SE | 2 | 6 | 0.007083 | 0.208 | 0.08 | 261 | 0 | 0.27 | 1 | 1 | cs | TRUE
3 | LV_4202-13_0_3_line_3 | NAYY 4x150 SE | 2 | 7 | 0.020536 | 0.208 | 0.08 | 261 | 0 | 0.27 | 1 | 1 | cs | TRUE
4 | LV_4202-13_0_3_line_4 | NAYY 4x150 SE | 3 | 4 | 0.016167 | 0.208 | 0.08 | 261 | 0 | 0.27 | 1 | 1 | cs | TRUE
5 | LV_4202-13_0_3_line_5 | NAYY 4x150 SE | 3 | 5 | 0.005895 | 0.208 | 0.08 | 261 | 0 | 0.27 | 1 | 1 | cs | TRUE
6 | LV_4202-13_0_3_line_6 | NAYY 4x150 SE | 4 | 8 | 0.019216 | 0.208 | 0.08 | 261 | 0 | 0.27 | 1 | 1 | cs | TRUE
7 | LV_4202-13_0_3_line_7 | NAYY 4x150 SE | 4 | 9 | 0.0019154 | 0.208 | 0.08 | 261 | 0 | 0.27 | 1 | 1 | cs | TRUE
8 | LV_4202-13_0_3_line_8 | NAYY 4x150 SE | 6 | 10 | 0.017584 | 0.208 | 0.08 | 261 | 0 | 0.27 | 1 | 1 | cs | TRUE
9 | LV_4202-13_0_3_line_9 | NAYY 4x150 SE | 6 | 11 | 0.018031 | 0.208 | 0.08 | 261 | 0 | 0.27 | 1 | 1 | cs | TRUE
10 | LV_4202-13_0_3_line_10 | NAYY 4x150 SE | 7 | 12 | 0.032574 | 0.208 | 0.08 | 261 | 0 | 0.27 | 1 | 1 | cs | TRUE
11 | LV_4202-13_0_3_line_11 | NAYY 4x150 SE | 8 | 13 | 0.032817 | 0.208 | 0.08 | 261 | 0 | 0.27 | 1 | 1 | cs | TRUE
12 | LV_4202-13_0_3_line_12 | NAYY 4x150 SE | 9 | 14 | 0.0010753 | 0.208 | 0.08 | 261 | 0 | 0.27 | 1 | 1 | cs | TRUE
13 | LV_4202-13_0_3_line_13 | NAYY 4x150 SE | 10 | 45 | 0.0057075 | 0.208 | 0.08 | 261 | 0 | 0.27 | 1 | 2 | cs | TRUE
14 | LV_4202-13_0_3_line_14 | NAYY 4x150 SE | 11 | 17 | 0.03024 | 0.208 | 0.08 | 261 | 0 | 0.27 | 1 | 1 | cs | TRUE
15 | LV_4202-13_0_3_line_15 | NAYY 4x150 SE | 12 | 21 | 0.021824 | 0.208 | 0.08 | 261 | 0 | 0.27 | 1 | 1 | cs | TRUE
16 | LV_4202-13_0_3_line_16 | NAYY 4x150 SE | 13 | 28 | 0.02611 | 0.208 | 0.08 | 261 | 0 | 0.27 | 1 | 1 | cs | TRUE
17 | LV_4202-13_0_3_line_17 | NAYY 4x150 SE | 14 | 99 | 0.0084947 | 0.208 | 0.08 | 261 | 0 | 0.27 | 1 | 1 | cs | TRUE
18 | LV_4202-13_0_3_line_18 | NAYY 4x150 SE | 15 | 16 | 0.038576 | 0.208 | 0.08 | 261 | 0 | 0.27 | 1 | 1 | cs | TRUE
19 | LV_4202-13_0_3_line_19 | NAYY 4x150 SE | 16 | 17 | 0.001714 | 0.208 | 0.08 | 261 | 0 | 0.27 | 1 | 1 | cs | TRUE
20 | LV_4202-13_0_3_line_20 | NAYY 4x150 SE | 16 | 18 | 0.017004 | 0.208 | 0.08 | 261 | 0 | 0.27 | 1 | 1 | cs | TRUE
21 | LV_4202-13_0_3_line_21 | NAYY 4x150 SE | 17 | 19 | 0.011292 | 0.208 | 0.08 | 261 | 0 | 0.27 | 1 | 1 | cs | TRUE
22 | LV_4202-13_0_3_line_22 | NAYY 4x150 SE | 19 | 20 | 0.02049 | 0.208 | 0.08 | 261 | 0 | 0.27 | 1 | 1 | cs | TRUE
23 | LV_4202-13_0_3_line_23 | NAYY 4x150 SE | 21 | 22 | 0.035103 | 0.208 | 0.08 | 261 | 0 | 0.27 | 1 | 1 | cs | TRUE
24 | LV_4202-13_0_3_line_24 | NAYY 4x150 SE | 21 | 23 | 0.013179 | 0.208 | 0.08 | 261 | 0 | 0.27 | 1 | 1 | cs | TRUE
25 | LV_4202-13_0_3_line_25 | NAYY 4x150 SE | 22 | 24 | 0.0068304 | 0.208 | 0.08 | 261 | 0 | 0.27 | 1 | 1 | cs | TRUE
26 | LV_4202-13_0_3_line_26 | NAYY 4x150 SE | 23 | 25 | 0.020485 | 0.208 | 0.08 | 261 | 0 | 0.27 | 1 | 1 | cs | TRUE
27 | LV_4202-13_0_3_line_27 | NAYY 4x150 SE | 24 | 26 | 0.0064883 | 0.208 | 0.08 | 261 | 0 | 0.27 | 1 | 1 | cs | TRUE
28 | LV_4202-13_0_3_line_28 | NAYY 4x150 SE | 25 | 27 | 0.015202 | 0.208 | 0.08 | 261 | 0 | 0.27 | 1 | 1 | cs | TRUE
29 | LV_4202-13_0_3_line_29 | NAYY 4x150 SE | 26 | 59 | 0.023029 | 0.208 | 0.08 | 261 | 0 | 0.27 | 1 | 1 | cs | TRUE
30 | LV_4202-13_0_3_line_30 | NAYY 4x150 SE | 27 | 53 | 0.015356 | 0.208 | 0.08 | 261 | 0 | 0.27 | 1 | 1 | cs | TRUE
31 | LV_4202-13_0_3_line_31 | NAYY 4x150 SE | 27 | 51 | 0.042404 | 0.208 | 0.08 | 261 | 0 | 0.27 | 1 | 1 | cs | TRUE
32 | LV_4202-13_0_3_line_32 | NAYY 4x150 SE | 28 | 29 | 0.028403 | 0.208 | 0.08 | 261 | 0 | 0.27 | 1 | 1 | cs | TRUE
33 | LV_4202-13_0_3_line_33 | NAYY 4x150 SE | 29 | 30 | 0.054347 | 0.208 | 0.08 | 261 | 0 | 0.27 | 1 | 1 | cs | TRUE
34 | LV_4202-13_0_3_line_34 | NAYY 4x150 SE | 29 | 31 | 0.020136 | 0.208 | 0.08 | 261 | 0 | 0.27 | 1 | 1 | cs | TRUE
35 | LV_4202-13_0_3_line_35 | NAYY 4x150 SE | 29 | 32 | 0.017261 | 0.208 | 0.08 | 261 | 0 | 0.27 | 1 | 1 | cs | TRUE
36 | LV_4202-13_0_3_line_36 | NAYY 4x150 SE | 30 | 33 | 0.030291 | 0.208 | 0.08 | 261 | 0 | 0.27 | 1 | 1 | cs | TRUE
37 | LV_4202-13_0_3_line_37 | NAYY 4x150 SE | 32 | 34 | 0.033134 | 0.208 | 0.08 | 261 | 0 | 0.27 | 1 | 2 | cs | TRUE
38 | LV_4202-13_0_3_line_38 | NAYY 4x150 SE | 33 | 83 | 0.037668 | 0.208 | 0.08 | 261 | 0 | 0.27 | 1 | 1 | cs | TRUE
39 | LV_4202-13_0_3_line_39 | NAYY 4x150 SE | 34 | 81 | 0.024599 | 0.208 | 0.08 | 261 | 0 | 0.27 | 1 | 1 | cs | TRUE
40 | LV_4202-13_0_3_line_40 | NAYY 4x150 SE | 34 | 80 | 0.019158 | 0.208 | 0.08 | 261 | 0 | 0.27 | 1 | 2 | cs | TRUE
41 | LV_4202-13_0_3_line_41 | NAYY 4x150 SE | 35 | 36 | 0.0089309 | 0.208 | 0.08 | 261 | 0 | 0.27 | 1 | 2 | cs | TRUE
42 | LV_4202-13_0_3_line_42 | NAYY 4x150 SE | 35 | 37 | 0.015158 | 0.208 | 0.08 | 261 | 0 | 0.27 | 1 | 2 | cs | TRUE
43 | LV_4202-13_0_3_line_43 | NAYY 4x150 SE | 36 | 38 | 0.010732 | 0.208 | 0.08 | 261 | 0 | 0.27 | 1 | 2 | cs | TRUE
44 | LV_4202-13_0_3_line_44 | NAYY 4x150 SE | 37 | 39 | 0.001216 | 0.208 | 0.08 | 261 | 0 | 0.27 | 1 | 2 | cs | TRUE
45 | LV_4202-13_0_3_line_45 | NAYY 4x150 SE | 37 | 40 | 0.046339 | 0.208 | 0.08 | 261 | 0 | 0.27 | 1 | 1 | cs | TRUE
46 | LV_4202-13_0_3_line_46 | NAYY 4x150 SE | 38 | 41 | 0.0046405 | 0.208 | 0.08 | 261 | 0 | 0.27 | 1 | 2 | cs | TRUE
47 | LV_4202-13_0_3_line_47 | NAYY 4x150 SE | 39 | 42 | 0.019878 | 0.208 | 0.08 | 261 | 0 | 0.27 | 1 | 2 | cs | TRUE
48 | LV_4202-13_0_3_line_48 | NAYY 4x150 SE | 40 | 43 | 0.010821 | 0.208 | 0.08 | 261 | 0 | 0.27 | 1 | 1 | cs | TRUE
49 | LV_4202-13_0_3_line_49 | NAYY 4x150 SE | 40 | 44 | 0.027425 | 0.208 | 0.08 | 261 | 0 | 0.27 | 1 | 1 | cs | TRUE
50 | LV_4202-13_0_3_line_50 | NAYY 4x150 SE | 41 | 45 | 0.015305 | 0.208 | 0.08 | 261 | 0 | 0.27 | 1 | 2 | cs | TRUE
51 | LV_4202-13_0_3_line_51 | NAYY 4x150 SE | 42 | 46 | 0.0022514 | 0.208 | 0.08 | 261 | 0 | 0.27 | 1 | 2 | cs | TRUE
52 | LV_4202-13_0_3_line_52 | NAYY 4x150 SE | 43 | 47 | 0.0049176 | 0.208 | 0.08 | 261 | 0 | 0.27 | 1 | 1 | cs | TRUE
53 | LV_4202-13_0_3_line_53 | NAYY 4x150 SE | 43 | 48 | 0.017691 | 0.208 | 0.08 | 261 | 0 | 0.27 | 1 | 1 | cs | TRUE
54 | LV_4202-13_0_3_line_54 | NAYY 4x150 SE | 44 | 49 | 0.0078459 | 0.208 | 0.08 | 261 | 0 | 0.27 | 1 | 1 | cs | TRUE
55 | LV_4202-13_0_3_line_55 | NAYY 4x150 SE | 46 | 77 | 0.016476 | 0.208 | 0.08 | 261 | 0 | 0.27 | 1 | 2 | cs | TRUE
56 | LV_4202-13_0_3_line_56 | NAYY 4x150 SE | 47 | 65 | 0.033658 | 0.208 | 0.08 | 261 | 0 | 0.27 | 1 | 1 | cs | TRUE
57 | LV_4202-13_0_3_line_57 | NAYY 4x150 SE | 48 | 64 | 0.025587 | 0.208 | 0.08 | 261 | 0 | 0.27 | 1 | 1 | cs | TRUE
58 | LV_4202-13_0_3_line_58 | NAYY 4x150 SE | 49 | 69 | 0.0091578 | 0.208 | 0.08 | 261 | 0 | 0.27 | 1 | 1 | cs | TRUE
59 | LV_4202-13_0_3_line_59 | NAYY 4x150 SE | 50 | 51 | 0.018683 | 0.208 | 0.08 | 261 | 0 | 0.27 | 1 | 1 | cs | TRUE
60 | LV_4202-13_0_3_line_60 | NAYY 4x150 SE | 50 | 52 | 0.018416 | 0.208 | 0.08 | 261 | 0 | 0.27 | 1 | 1 | cs | TRUE
61 | LV_4202-13_0_3_line_61 | NAYY 4x150 SE | 53 | 56 | 5.6947e-06 | 0.208 | 0.08 | 261 | 0 | 0.27 | 1 | 1 | cs | TRUE
62 | LV_4202-13_0_3_line_62 | NAYY 4x150 SE | 54 | 55 | 0.027127 | 0.208 | 0.08 | 261 | 0 | 0.27 | 1 | 1 | cs | TRUE
63 | LV_4202-13_0_3_line_63 | NAYY 4x150 SE | 55 | 98 | 0.01601 | 0.208 | 0.08 | 261 | 0 | 0.27 | 1 | 1 | cs | TRUE
64 | LV_4202-13_0_3_line_64 | NAYY 4x150 SE | 56 | 57 | 0.010477 | 0.208 | 0.08 | 261 | 0 | 0.27 | 1 | 1 | cs | TRUE
65 | LV_4202-13_0_3_line_65 | NAYY 4x150 SE | 57 | 58 | 0.0087899 | 0.208 | 0.08 | 261 | 0 | 0.27 | 1 | 1 | cs | TRUE
66 | LV_4202-13_0_3_line_66 | NAYY 4x150 SE | 59 | 63 | 0.0029544 | 0.208 | 0.08 | 261 | 0 | 0.27 | 1 | 1 | cs | TRUE
67 | LV_4202-13_0_3_line_67 | NAYY 4x150 SE | 60 | 61 | 0.028405 | 0.208 | 0.08 | 261 | 0 | 0.27 | 1 | 1 | cs | TRUE
68 | LV_4202-13_0_3_line_68 | NAYY 4x150 SE | 60 | 62 | 0.018641 | 0.208 | 0.08 | 261 | 0 | 0.27 | 1 | 1 | cs | TRUE
69 | LV_4202-13_0_3_line_69 | NAYY 4x150 SE | 61 | 94 | 0.0090672 | 0.208 | 0.08 | 261 | 0 | 0.27 | 1 | 1 | cs | TRUE
70 | LV_4202-13_0_3_line_70 | NAYY 4x150 SE | 62 | 99 | 0.011745 | 0.208 | 0.08 | 261 | 0 | 0.27 | 1 | 1 | cs | TRUE
71 | LV_4202-13_0_3_line_71 | NAYY 4x150 SE | 65 | 66 | 0.0027782 | 0.208 | 0.08 | 261 | 0 | 0.27 | 1 | 1 | cs | TRUE
72 | LV_4202-13_0_3_line_72 | NAYY 4x150 SE | 66 | 75 | 0.009801 | 0.208 | 0.08 | 261 | 0 | 0.27 | 1 | 1 | cs | TRUE
73 | LV_4202-13_0_3_line_73 | NAYY 4x150 SE | 67 | 68 | 0.0070273 | 0.208 | 0.08 | 261 | 0 | 0.27 | 1 | 1 | cs | TRUE
74 | LV_4202-13_0_3_line_74 | NAYY 4x150 SE | 67 | 69 | 0.01497 | 0.208 | 0.08 | 261 | 0 | 0.27 | 1 | 1 | cs | TRUE
75 | LV_4202-13_0_3_line_75 | NAYY 4x150 SE | 68 | 70 | 0.017536 | 0.208 | 0.08 | 261 | 0 | 0.27 | 1 | 1 | cs | TRUE
76 | LV_4202-13_0_3_line_76 | NAYY 4x150 SE | 70 | 71 | 0.0050139 | 0.208 | 0.08 | 261 | 0 | 0.27 | 1 | 1 | cs | TRUE
77 | LV_4202-13_0_3_line_77 | NAYY 4x150 SE | 71 | 72 | 0.016993 | 0.208 | 0.08 | 261 | 0 | 0.27 | 1 | 1 | cs | TRUE
78 | LV_4202-13_0_3_line_78 | NAYY 4x150 SE | 73 | 74 | 0.0054494 | 0.208 | 0.08 | 261 | 0 | 0.27 | 1 | 1 | cs | TRUE
79 | LV_4202-13_0_3_line_79 | NAYY 4x150 SE | 73 | 75 | 0.052503 | 0.208 | 0.08 | 261 | 0 | 0.27 | 1 | 1 | cs | TRUE
80 | LV_4202-13_0_3_line_80 | NAYY 4x150 SE | 74 | 76 | 0.013698 | 0.208 | 0.08 | 261 | 0 | 0.27 | 1 | 1 | cs | TRUE
81 | LV_4202-13_0_3_line_81 | NAYY 4x150 SE | 77 | 78 | 0.0070672 | 0.208 | 0.08 | 261 | 0 | 0.27 | 1 | 2 | cs | TRUE
82 | LV_4202-13_0_3_line_82 | NAYY 4x150 SE | 78 | 79 | 0.014392 | 0.208 | 0.08 | 261 | 0 | 0.27 | 1 | 2 | cs | TRUE
83 | LV_4202-13_0_3_line_83 | NAYY 4x150 SE | 79 | 80 | 0.0097456 | 0.208 | 0.08 | 261 | 0 | 0.27 | 1 | 2 | cs | TRUE
84 | LV_4202-13_0_3_line_84 | NAYY 4x150 SE | 81 | 82 | 0.024178 | 0.208 | 0.08 | 261 | 0 | 0.27 | 1 | 1 | cs | TRUE
85 | LV_4202-13_0_3_line_85 | NAYY 4x150 SE | 83 | 84 | 0.024333 | 0.208 | 0.08 | 261 | 0 | 0.27 | 1 | 1 | cs | TRUE
86 | LV_4202-13_0_3_line_86 | NAYY 4x150 SE | 84 | 85 | 0.005685 | 0.208 | 0.08 | 261 | 0 | 0.27 | 1 | 1 | cs | TRUE
87 | LV_4202-13_0_3_line_87 | NAYY 4x150 SE | 85 | 86 | 0.054551 | 0.208 | 0.08 | 261 | 0 | 0.27 | 1 | 1 | cs | TRUE
88 | LV_4202-13_0_3_line_88 | NAYY 4x150 SE | 86 | 89 | 0.0051766 | 0.208 | 0.08 | 261 | 0 | 0.27 | 1 | 1 | cs | TRUE
89 | LV_4202-13_0_3_line_89 | NAYY 4x150 SE | 87 | 88 | 0.017002 | 0.208 | 0.08 | 261 | 0 | 0.27 | 1 | 1 | cs | TRUE
90 | LV_4202-13_0_3_line_90 | NAYY 4x150 SE | 87 | 89 | 0.0055537 | 0.208 | 0.08 | 261 | 0 | 0.27 | 1 | 1 | cs | TRUE
91 | LV_4202-13_0_3_line_91 | NAYY 4x150 SE | 88 | 90 | 0.038443 | 0.208 | 0.08 | 261 | 0 | 0.27 | 1 | 1 | cs | TRUE
92 | LV_4202-13_0_3_line_92 | NAYY 4x150 SE | 90 | 91 | 0.023225 | 0.208 | 0.08 | 261 | 0 | 0.27 | 1 | 1 | cs | TRUE
93 | LV_4202-13_0_3_line_93 | NAYY 4x150 SE | 91 | 92 | 0.02233 | 0.208 | 0.08 | 261 | 0 | 0.27 | 1 | 1 | cs | TRUE
94 | LV_4202-13_0_3_line_94 | NAYY 4x150 SE | 92 | 100 | 0.014549 | 0.208 | 0.08 | 261 | 0 | 0.27 | 1 | 1 | cs | TRUE
95 | LV_4202-13_0_3_line_95 | NAYY 4x150 SE | 93 | 94 | 0.017051 | 0.208 | 0.08 | 261 | 0 | 0.27 | 1 | 1 | cs | TRUE
96 | LV_4202-13_0_3_line_96 | NAYY 4x150 SE | 93 | 95 | 0.046774 | 0.208 | 0.08 | 261 | 0 | 0.27 | 1 | 1 | cs | TRUE
97 | LV_4202-13_0_3_line_97 | NAYY 4x150 SE | 95 | 96 | 0.039452 | 0.208 | 0.08 | 261 | 0 | 0.27 | 1 | 1 | cs | TRUE
98 | LV_4202-13_0_3_line_98 | NAYY 4x150 SE | 95 | 97 | 0.027596 | 0.208 | 0.08 | 261 | 0 | 0.27 | 1 | 1 | cs | TRUE
99 | LV_4202-13_0_3_line_99 | NAYY 4x150 SE | 97 | 98 | 0.104 | 0.208 | 0.08 | 261 | 0 | 0.27 | 1 | 1 | cs | TRUE

## trafo
| name | std_type | hv_bus | lv_bus | sn_mva | vn_hv_kv | vn_lv_kv | vk_percent | vkr_percent | pfe_kw | i0_percent | shift_degree | tap_side | tap_neutral | tap_min | tap_max | tap_step_percent | tap_step_degree | tap_pos | tap_phase_shifter | parallel | df | in_service
0 | LV_4202-13_0_3_trafo_38 | 0.25 MVA 20/0.4 kV | 101 | 10 | 0.25 | 20 | 0.4 | 6 | 1.44 | 0.8 | 0.32 | 150 | hv | 0 | -2 | 2 | 2.5 | 0 | 0 | FALSE | 1 | 1 | TRUE

## line_geodata
| x0 | y0 | x1 | y1 | x2 | y2 | x3 | y3 | x4 | y4 | x5 | y5 | x6 | y6
0 | 2659543.6391 | 1238944.562 | 2659545.4292 | 1238944.7624 | 2659560.7815 | 1238944.9609 | 2659560.8375 | 1238943.9052 | 2659570.6232 | 1238944.3819
1 | 2659588.7187 | 1238945.2635 | 2659570.6232 | 1238944.3819
2 | 2659588.7187 | 1238945.2635 | 2659589.9082 | 1238938.2819
3 | 2659588.7187 | 1238945.2635 | 2659585.7938 | 1238962.3789 | 2659583.6374 | 1238963.9583 | 2659583.5331 | 1238964.4467
4 | 2659497.7883 | 1238934.6784 | 2659513.6299 | 1238938.1283
5 | 2659515.8027 | 1238932.6464 | 2659513.6299 | 1238938.1283
6 | 2659497.7883 | 1238934.6784 | 2659501.6506 | 1238919.1067 | 2659502.474 | 1238916.043
7 | 2659497.7883 | 1238934.6784 | 2659497.3464 | 1238936.5421
8 | 2659589.9082 | 1238938.2819 | 2659593.1946 | 1238921.0077
9 | 2659589.9082 | 1238938.2819 | 2659606.9887 | 1238944.0602
10 | 2659583.5331 | 1238964.4467 | 2659579.3992 | 1238983.8068 | 2659579.148 | 1238986.2281 | 2659578.0509 | 1238996.5133
11 | 2659513.3923 | 1238885.1681 | 2659510.0083 | 1238892.7173 | 2659505.7125 | 1238903.9929 | 2659502.474 | 1238916.043
12 | 2659497.3464 | 1238936.5421 | 2659497.0984 | 1238937.5884
13 | 2659594.2613 | 1238915.4007 | 2659593.1946 | 1238921.0077
14 | 2659635.6342 | 1238953.751 | 2659606.9887 | 1238944.0602
15 | 2659574.0818 | 1239017.7428 | 2659575.3443 | 1239015.5428 | 2659576.3177 | 1239012.7619 | 2659578.0509 | 1238996.5133
16 | 2659525.5113 | 1238862.0522 | 2659520.5973 | 1238870.8644 | 2659514.836 | 1238881.9474 | 2659513.3923 | 1238885.1681
17 | 2659495.1389 | 1238945.854 | 2659497.0984 | 1238937.5884
18 | 2659637.2625 | 1238954.3011 | 2659673.7091 | 1238966.9416
19 | 2659635.6342 | 1238953.751 | 2659637.2625 | 1238954.3011
20 | 2659637.2625 | 1238954.3011 | 2659637.9418 | 1238952.1843 | 2659641.7102 | 1238937.8921
21 | 2659635.6342 | 1238953.751 | 2659633.1203 | 1238964.7594
22 | 2659628.5585 | 1238984.7351 | 2659633.1203 | 1238964.7594
23 | 2659574.0818 | 1239017.7428 | 2659553.1925 | 1239008.5605 | 2659542.2636 | 1239002.9508
24 | 2659574.0818 | 1239017.7428 | 2659586.0178 | 1239023.3289
25 | 2659542.2636 | 1239002.9508 | 2659536.187 | 1238999.8318
26 | 2659604.5718 | 1239032.0124 | 2659586.0178 | 1239023.3289
27 | 2659530.4147 | 1238996.8689 | 2659536.187 | 1238999.8318
28 | 2659618.3402 | 1239038.4561 | 2659604.5718 | 1239032.0124
29 | 2659530.4147 | 1238996.8689 | 2659535.4733 | 1238974.4026
30 | 2659618.3402 | 1239038.4561 | 2659619.4802 | 1239036.3995 | 2659620.7507 | 1239033.4103 | 2659622.6111 | 1239023.8324
31 | 2659618.3402 | 1239038.4561 | 2659656.507 | 1239057.1628
32 | 2659541.7424 | 1238838.7549 | 2659530.989 | 1238853.6014 | 2659525.5113 | 1238862.0522
33 | 2659541.7424 | 1238838.7549 | 2659536.8256 | 1238836.5263 | 2659532.7259 | 1238835.0287 | 2659527.5997 | 1238834.0656 | 2659488.4998 | 1238829.7822 | 2659488.4654 | 1238829.7783
34 | 2659541.7424 | 1238838.7549 | 2659545.2695 | 1238840.7805 | 2659549.8756 | 1238844.5736 | 2659555.6769 | 1238849.1126 | 2659558.1418 | 1238850.3001
35 | 2659541.7424 | 1238838.7549 | 2659552.7108 | 1238825.427
36 | 2659458.2747 | 1238827.7261 | 2659473.6992 | 1238828.0884 | 2659488.4654 | 1238829.7783
37 | 2659572.1731 | 1238798.6555 | 2659569.5421 | 1238803.0542 | 2659564.2548 | 1238810.6174 | 2659556.8346 | 1238820.4162 | 2659552.7108 | 1238825.427
38 | 2659458.2747 | 1238827.7261 | 2659440.6908 | 1238827.3131 | 2659420.8084 | 1238830.1189
39 | 2659572.1731 | 1238798.6555 | 2659575.0119 | 1238793.903 | 2659583.148 | 1238776.6632
40 | 2659572.1731 | 1238798.6555 | 2659576.9217 | 1238801.8274 | 2659588.9057 | 1238807.9289
41 | 2659599.9949 | 1238885.2637 | 2659601.664 | 1238876.4902
42 | 2659604.497 | 1238861.5994 | 2659601.664 | 1238876.4902
43 | 2659597.989 | 1238895.8069 | 2659599.9949 | 1238885.2637
44 | 2659603.3045 | 1238861.3428 | 2659604.497 | 1238861.5994
45 | 2659650.0841 | 1238870.6185 | 2659604.497 | 1238861.5994
46 | 2659597.989 | 1238895.8069 | 2659597.1217 | 1238900.3657
47 | 2659603.3045 | 1238861.3428 | 2659604.0268 | 1238857.9589 | 2659609.4113 | 1238842.449
48 | 2659650.0841 | 1238870.6185 | 2659660.704 | 1238872.8488
49 | 2659650.0841 | 1238870.6185 | 2659650.6039 | 1238867.8219 | 2659658.9447 | 1238844.6997
50 | 2659594.2613 | 1238915.4007 | 2659597.1217 | 1238900.3657
51 | 2659610.1497 | 1238840.3221 | 2659609.4113 | 1238842.449
52 | 2659660.704 | 1238872.8488 | 2659665.5176 | 1238873.8545
53 | 2659660.704 | 1238872.8488 | 2659656.329 | 1238889.9905
54 | 2659661.607 | 1238837.3193 | 2659658.9447 | 1238844.6997
55 | 2659610.1497 | 1238840.3221 | 2659614.3317 | 1238828.2759 | 2659614.3691 | 1238824.5515 | 2659614.3691 | 1238824.5515
56 | 2659665.5176 | 1238873.8545 | 2659698.464 | 1238880.7374
57 | 2659648.049 | 1238913.8866 | 2659649.7074 | 1238907.3614 | 2659650.7096 | 1238905.4813 | 2659652.0712 | 1238903.9607 | 2659653.2561 | 1238901.9601 | 2659653.9561 | 1238899.2876 | 2659656.329 | 1238889.9905
58 | 2659661.607 | 1238837.3193 | 2659664.7145 | 1238828.7048
59 | 2659656.507 | 1239057.1628 | 2659657.6715 | 1239054.9397 | 2659659.0146 | 1239052.2514 | 2659662.4094 | 1239039.5283
60 | 2659667.1571 | 1239021.7351 | 2659662.4094 | 1239039.5283
61 | 2659622.6122 | 1239023.8268 | 2659622.6111 | 1239023.8324
62 | 2659589.2631 | 1239181.1373 | 2659563.267 | 1239173.3881
63 | 2659547.9243 | 1239168.8145 | 2659563.267 | 1239173.3881
64 | 2659622.6122 | 1239023.8268 | 2659624.6099 | 1239013.5421
65 | 2659626.286 | 1239004.9135 | 2659624.6099 | 1239013.5421
66 | 2659536.1223 | 1238971.5203 | 2659535.4733 | 1238974.4026
67 | 2659488.1296 | 1238975.4199 | 2659480.5966 | 1239002.8078
68 | 2659488.1296 | 1238975.4199 | 2659492.4297 | 1238957.2818
69 | 2659478.192 | 1239011.5503 | 2659480.5966 | 1239002.8078
70 | 2659492.4297 | 1238957.2818 | 2659495.1389 | 1238945.854
71 | 2659701.1835 | 1238881.3056 | 2659698.464 | 1238880.7374
72 | 2659710.855 | 1238883.0595 | 2659701.1835 | 1238881.3056
73 | 2659669.794 | 1238814.6234 | 2659672.1786 | 1238808.013
74 | 2659669.794 | 1238814.6234 | 2659664.7145 | 1238828.7048
75 | 2659678.1291 | 1238791.5172 | 2659672.1786 | 1238808.013
76 | 2659678.1291 | 1238791.5172 | 2659679.8304 | 1238786.8007
77 | 2659685.5965 | 1238770.8162 | 2659679.8304 | 1238786.8007
78 | 2659730.5957 | 1238829.7558 | 2659727.4485 | 1238831.3252 | 2659726.4541 | 1238832.9823
79 | 2659710.855 | 1238883.0595 | 2659725.5253 | 1238834.5302 | 2659726.4541 | 1238832.9823
80 | 2659730.5957 | 1238829.7558 | 2659734.5845 | 1238816.6515
81 | 2659610.4156 | 1238818.8804 | 2659610.5602 | 1238818.954 | 2659613.0692 | 1238821.4364 | 2659614.3691 | 1238824.5515
82 | 2659597.5904 | 1238812.3507 | 2659610.4156 | 1238818.8804
83 | 2659588.9057 | 1238807.9289 | 2659597.5904 | 1238812.3507
84 | 2659593.467 | 1238754.7982 | 2659583.148 | 1238776.6632
85 | 2659397.4974 | 1238836.7763 | 2659414.0588 | 1238831.0714 | 2659420.8084 | 1238830.1189
86 | 2659395.6831 | 1238831.3879 | 2659397.4974 | 1238836.7763
87 | 2659395.6831 | 1238831.3879 | 2659402.033 | 1238816.6416 | 2659417.4474 | 1238781.3667
88 | 2659419.5202 | 1238776.6232 | 2659417.4474 | 1238781.3667
89 | 2659429.0813 | 1238756.1941 | 2659421.8744 | 1238771.5931
90 | 2659419.5202 | 1238776.6232 | 2659421.8744 | 1238771.5931
91 | 2659429.0813 | 1238756.1941 | 2659433.4514 | 1238757.8834 | 2659465.9696 | 1238766.9464
92 | 2659488.3424 | 1238773.1818 | 2659465.9696 | 1238766.9464
93 | 2659509.8567 | 1238779.16 | 2659509.2194 | 1238779.0003 | 2659488.3424 | 1238773.1818
94 | 2659523.9697 | 1238782.695 | 2659509.8567 | 1238779.16
95 | 2659473.8331 | 1239028.0341 | 2659476.5437 | 1239017.5431 | 2659478.192 | 1239011.5503
96 | 2659460.6955 | 1239072.9213 | 2659468.9605 | 1239045.1745 | 2659472.4205 | 1239033.5013 | 2659473.8331 | 1239028.0341
97 | 2659460.6955 | 1239072.9213 | 2659448.7413 | 1239110.5189
98 | 2659460.6955 | 1239072.9213 | 2659465.2737 | 1239074.2013 | 2659484.6764 | 1239086.255
99 | 2659484.6764 | 1239086.255 | 2659547.9243 | 1239168.8145

## bus_geodata
| x | y | coords
0 | 2659543.6391 | 1238944.562
1 | 2659570.6232 | 1238944.3819
2 | 2659588.7187 | 1238945.2635
3 | 2659513.6299 | 1238938.1283
4 | 2659497.7883 | 1238934.6784
5 | 2659515.8027 | 1238932.6464
6 | 2659589.9082 | 1238938.2819
7 | 2659583.5331 | 1238964.4467
8 | 2659502.474 | 1238916.043
9 | 2659497.3464 | 1238936.5421
10 | 2659593.1946 | 1238921.0077
11 | 2659606.9887 | 1238944.0602
12 | 2659578.0509 | 1238996.5133
13 | 2659513.3923 | 1238885.1681
14 | 2659497.0984 | 1238937.5884
15 | 2659673.7091 | 1238966.9416
16 | 2659637.2625 | 1238954.3011
17 | 2659635.6342 | 1238953.751
18 | 2659641.7102 | 1238937.8921
19 | 2659633.1203 | 1238964.7594
20 | 2659628.5585 | 1238984.7351
21 | 2659574.0818 | 1239017.7428
22 | 2659542.2636 | 1239002.9508
23 | 2659586.0178 | 1239023.3289
24 | 2659536.187 | 1238999.8318
25 | 2659604.5718 | 1239032.0124
26 | 2659530.4147 | 1238996.8689
27 | 2659618.3402 | 1239038.4561
28 | 2659525.5113 | 1238862.0522
29 | 2659541.7424 | 1238838.7549
30 | 2659488.4654 | 1238829.7783
31 | 2659558.1418 | 1238850.3001
32 | 2659552.7108 | 1238825.427
33 | 2659458.2747 | 1238827.7261
34 | 2659572.1731 | 1238798.6555
35 | 2659601.664 | 1238876.4902
36 | 2659599.9949 | 1238885.2637
37 | 2659604.497 | 1238861.5994
38 | 2659597.989 | 1238895.8069
39 | 2659603.3045 | 1238861.3428
40 | 2659650.0841 | 1238870.6185
41 | 2659597.1217 | 1238900.3657
42 | 2659609.4113 | 1238842.449
43 | 2659660.704 | 1238872.8488
44 | 2659658.9447 | 1238844.6997
45 | 2659594.2613 | 1238915.4007
46 | 2659610.1497 | 1238840.3221
47 | 2659665.5176 | 1238873.8545
48 | 2659656.329 | 1238889.9905
49 | 2659661.607 | 1238837.3193
50 | 2659662.4094 | 1239039.5283
51 | 2659656.507 | 1239057.1628
52 | 2659667.1571 | 1239021.7351
53 | 2659622.6111 | 1239023.8324
54 | 2659589.2631 | 1239181.1373
55 | 2659563.267 | 1239173.3881
56 | 2659622.6122 | 1239023.8268
57 | 2659624.6099 | 1239013.5421
58 | 2659626.286 | 1239004.9135
59 | 2659535.4733 | 1238974.4026
60 | 2659488.1296 | 1238975.4199
61 | 2659480.5966 | 1239002.8078
62 | 2659492.4297 | 1238957.2818
63 | 2659536.1223 | 1238971.5203
64 | 2659648.049 | 1238913.8866
65 | 2659698.464 | 1238880.7374
66 | 2659701.1835 | 1238881.3056
67 | 2659669.794 | 1238814.6234
68 | 2659672.1786 | 1238808.013
69 | 2659664.7145 | 1238828.7048
70 | 2659678.1291 | 1238791.5172
71 | 2659679.8304 | 1238786.8007
72 | 2659685.5965 | 1238770.8162
73 | 2659726.4541 | 1238832.9823
74 | 2659730.5957 | 1238829.7558
75 | 2659710.855 | 1238883.0595
76 | 2659734.5845 | 1238816.6515
77 | 2659614.3691 | 1238824.5515
78 | 2659610.4156 | 1238818.8804
79 | 2659597.5904 | 1238812.3507
80 | 2659588.9057 | 1238807.9289
81 | 2659583.148 | 1238776.6632
82 | 2659593.467 | 1238754.7982
83 | 2659420.8084 | 1238830.1189
84 | 2659397.4974 | 1238836.7763
85 | 2659395.6831 | 1238831.3879
86 | 2659417.4474 | 1238781.3667
87 | 2659421.8744 | 1238771.5931
88 | 2659429.0813 | 1238756.1941
89 | 2659419.5202 | 1238776.6232
90 | 2659465.9696 | 1238766.9464
91 | 2659488.3424 | 1238773.1818
92 | 2659509.8567 | 1238779.16
93 | 2659473.8331 | 1239028.0341
94 | 2659478.192 | 1239011.5503
95 | 2659460.6955 | 1239072.9213
96 | 2659448.7413 | 1239110.5189
97 | 2659484.6764 | 1239086.255
98 | 2659547.9243 | 1239168.8145
99 | 2659495.1389 | 1238945.854
100 | 2659523.9697 | 1238782.695
101 | 2659589.9082 | 1238938.2819

## line_std_types
| c_nf_per_km | r_ohm_per_km | x_ohm_per_km | max_i_ka | type | q_mm2 | alpha | voltage_rating
NAYY 4x50 SE | 210 | 0.642 | 0.083 | 0.142 | cs | 50 | 0.00403 | LV
NAYY 4x120 SE | 264 | 0.225 | 0.08 | 0.242 | cs | 120 | 0.00403 | LV
NAYY 4x150 SE | 261 | 0.208 | 0.08 | 0.27 | cs | 150 | 0.00403 | LV
NA2XS2Y 1x95 RM/25 12/20 kV | 216 | 0.313 | 0.132 | 0.252 | cs | 95 | 0.00403 | MV
NA2XS2Y 1x185 RM/25 12/20 kV | 273 | 0.161 | 0.117 | 0.362 | cs | 185 | 0.00403 | MV
NA2XS2Y 1x240 RM/25 12/20 kV | 304 | 0.122 | 0.112 | 0.421 | cs | 240 | 0.00403 | MV
NA2XS2Y 1x95 RM/25 6/10 kV | 315 | 0.313 | 0.123 | 0.249 | cs | 95 | 0.00403 | MV
NA2XS2Y 1x185 RM/25 6/10 kV | 406 | 0.161 | 0.11 | 0.358 | cs | 185 | 0.00403 | MV
NA2XS2Y 1x240 RM/25 6/10 kV | 456 | 0.122 | 0.105 | 0.416 | cs | 240 | 0.00403 | MV
NA2XS2Y 1x150 RM/25 12/20 kV | 250 | 0.206 | 0.116 | 0.319 | cs | 150 | 0.00403 | MV
NA2XS2Y 1x120 RM/25 12/20 kV | 230 | 0.253 | 0.119 | 0.283 | cs | 120 | 0.00403 | MV
NA2XS2Y 1x70 RM/25 12/20 kV | 190 | 0.443 | 0.132 | 0.22 | cs | 70 | 0.00403 | MV
NA2XS2Y 1x150 RM/25 6/10 kV | 360 | 0.206 | 0.11 | 0.315 | cs | 150 | 0.00403 | MV
NA2XS2Y 1x120 RM/25 6/10 kV | 340 | 0.253 | 0.113 | 0.28 | cs | 120 | 0.00403 | MV
NA2XS2Y 1x70 RM/25 6/10 kV | 280 | 0.443 | 0.123 | 0.217 | cs | 70 | 0.00403 | MV
N2XS(FL)2Y 1x120 RM/35 64/110 kV | 112 | 0.153 | 0.166 | 0.366 | cs | 120 | 0.00393 | HV
N2XS(FL)2Y 1x185 RM/35 64/110 kV | 125 | 0.099 | 0.156 | 0.457 | cs | 185 | 0.00393 | HV
N2XS(FL)2Y 1x240 RM/35 64/110 kV | 135 | 0.075 | 0.149 | 0.526 | cs | 240 | 0.00393 | HV
N2XS(FL)2Y 1x300 RM/35 64/110 kV | 144 | 0.06 | 0.144 | 0.588 | cs | 300 | 0.00393 | HV
15-AL1/3-ST1A 0.4 | 11 | 1.8769 | 0.35 | 0.105 | ol | 16 | 0.00403 | LV
24-AL1/4-ST1A 0.4 | 11.25 | 1.2012 | 0.335 | 0.14 | ol | 24 | 0.00403 | LV
48-AL1/8-ST1A 0.4 | 12.2 | 0.5939 | 0.3 | 0.21 | ol | 48 | 0.00403 | LV
94-AL1/15-ST1A 0.4 | 13.2 | 0.306 | 0.29 | 0.35 | ol | 94 | 0.00403 | LV
34-AL1/6-ST1A 10.0 | 9.7 | 0.8342 | 0.36 | 0.17 | ol | 34 | 0.00403 | MV
48-AL1/8-ST1A 10.0 | 10.1 | 0.5939 | 0.35 | 0.21 | ol | 48 | 0.00403 | MV
70-AL1/11-ST1A 10.0 | 10.4 | 0.4132 | 0.339 | 0.29 | ol | 70 | 0.00403 | MV
94-AL1/15-ST1A 10.0 | 10.75 | 0.306 | 0.33 | 0.35 | ol | 94 | 0.00403 | MV
122-AL1/20-ST1A 10.0 | 11.1 | 0.2376 | 0.323 | 0.41 | ol | 122 | 0.00403 | MV
149-AL1/24-ST1A 10.0 | 11.25 | 0.194 | 0.315 | 0.47 | ol | 149 | 0.00403 | MV
34-AL1/6-ST1A 20.0 | 9.15 | 0.8342 | 0.382 | 0.17 | ol | 34 | 0.00403 | MV
48-AL1/8-ST1A 20.0 | 9.5 | 0.5939 | 0.372 | 0.21 | ol | 48 | 0.00403 | MV
70-AL1/11-ST1A 20.0 | 9.7 | 0.4132 | 0.36 | 0.29 | ol | 70 | 0.00403 | MV
94-AL1/15-ST1A 20.0 | 10 | 0.306 | 0.35 | 0.35 | ol | 94 | 0.00403 | MV
122-AL1/20-ST1A 20.0 | 10.3 | 0.2376 | 0.344 | 0.41 | ol | 122 | 0.00403 | MV
149-AL1/24-ST1A 20.0 | 10.5 | 0.194 | 0.337 | 0.47 | ol | 149 | 0.00403 | MV
184-AL1/30-ST1A 20.0 | 10.75 | 0.1571 | 0.33 | 0.535 | ol | 184 | 0.00403 | MV
243-AL1/39-ST1A 20.0 | 11 | 0.1188 | 0.32 | 0.645 | ol | 243 | 0.00403 | MV
48-AL1/8-ST1A 110.0 | 8 | 0.5939 | 0.46 | 0.21 | ol | 48 | 0.00403 | HV
70-AL1/11-ST1A 110.0 | 8.4 | 0.4132 | 0.45 | 0.29 | ol | 70 | 0.00403 | HV
94-AL1/15-ST1A 110.0 | 8.65 | 0.306 | 0.44 | 0.35 | ol | 94 | 0.00403 | HV
122-AL1/20-ST1A 110.0 | 8.5 | 0.2376 | 0.43 | 0.41 | ol | 122 | 0.00403 | HV
149-AL1/24-ST1A 110.0 | 8.75 | 0.194 | 0.41 | 0.47 | ol | 149 | 0.00403 | HV
184-AL1/30-ST1A 110.0 | 8.8 | 0.1571 | 0.4 | 0.535 | ol | 184 | 0.00403 | HV
243-AL1/39-ST1A 110.0 | 9 | 0.1188 | 0.39 | 0.645 | ol | 243 | 0.00403 | HV
305-AL1/39-ST1A 110.0 | 9.2 | 0.0949 | 0.38 | 0.74 | ol | 305 | 0.00403 | HV
490-AL1/64-ST1A 110.0 | 9.75 | 0.059 | 0.37 | 0.96 | ol | 490 | 0.00403 | HV
679-AL1/86-ST1A 110.0 | 9.95 | 0.042 | 0.36 | 1.15 | ol | 679 | 0.00403 | HV
490-AL1/64-ST1A 220.0 | 10 | 0.059 | 0.285 | 0.96 | ol | 490 | 0.00403 | HV
679-AL1/86-ST1A 220.0 | 11.7 | 0.042 | 0.275 | 1.15 | ol | 679 | 0.00403 | HV
490-AL1/64-ST1A 380.0 | 11 | 0.059 | 0.253 | 0.96 | ol | 490 | 0.00403 | HV
679-AL1/86-ST1A 380.0 | 14.6 | 0.042 | 0.25 | 1.15 | ol | 679 | 0.00403 | HV

## trafo_std_types
| i0_percent | pfe_kw | vkr_percent | sn_mva | vn_lv_kv | vn_hv_kv | vk_percent | shift_degree | vector_group | tap_side | tap_neutral | tap_min | tap_max | tap_step_degree | tap_step_percent | tap_phase_shifter
160 MVA 380/110 kV | 0.06 | 60 | 0.25 | 160 | 110 | 380 | 12.2 | 0 | Yy0 | hv | 0 | -9 | 9 | 0 | 1.5 | FALSE
100 MVA 220/110 kV | 0.06 | 55 | 0.26 | 100 | 110 | 220 | 12 | 0 | Yy0 | hv | 0 | -9 | 9 | 0 | 1.5 | FALSE
63 MVA 110/20 kV | 0.04 | 22 | 0.32 | 63 | 20 | 110 | 18 | 150 | YNd5 | hv | 0 | -9 | 9 | 0 | 1.5 | FALSE
40 MVA 110/20 kV | 0.05 | 18 | 0.34 | 40 | 20 | 110 | 16.2 | 150 | YNd5 | hv | 0 | -9 | 9 | 0 | 1.5 | FALSE
25 MVA 110/20 kV | 0.07 | 14 | 0.41 | 25 | 20 | 110 | 12 | 150 | YNd5 | hv | 0 | -9 | 9 | 0 | 1.5 | FALSE
63 MVA 110/10 kV | 0.04 | 22 | 0.32 | 63 | 10 | 110 | 18 | 150 | YNd5 | hv | 0 | -9 | 9 | 0 | 1.5 | FALSE
40 MVA 110/10 kV | 0.05 | 18 | 0.34 | 40 | 10 | 110 | 16.2 | 150 | YNd5 | hv | 0 | -9 | 9 | 0 | 1.5 | FALSE
25 MVA 110/10 kV | 0.07 | 14 | 0.41 | 25 | 10 | 110 | 12 | 150 | YNd5 | hv | 0 | -9 | 9 | 0 | 1.5 | FALSE
0.25 MVA 20/0.4 kV | 0.32 | 0.8 | 1.44 | 0.25 | 0.4 | 20 | 6 | 150 | Yzn5 | hv | 0 | -2 | 2 | 0 | 2.5 | FALSE
0.4 MVA 20/0.4 kV | 0.3375 | 1.35 | 1.425 | 0.4 | 0.4 | 20 | 6 | 150 | Dyn5 | hv | 0 | -2 | 2 | 0 | 2.5 | FALSE
0.63 MVA 20/0.4 kV | 0.2619 | 1.65 | 1.206 | 0.63 | 0.4 | 20 | 6 | 150 | Dyn5 | hv | 0 | -2 | 2 | 0 | 2.5 | FALSE
0.25 MVA 10/0.4 kV | 0.24 | 0.6 | 1.2 | 0.25 | 0.4 | 10 | 4 | 150 | Dyn5 | hv | 0 | -2 | 2 | 0 | 2.5 | FALSE
0.4 MVA 10/0.4 kV | 0.2375 | 0.95 | 1.325 | 0.4 | 0.4 | 10 | 4 | 150 | Dyn5 | hv | 0 | -2 | 2 | 0 | 2.5 | FALSE
0.63 MVA 10/0.4 kV | 0.1873 | 1.18 | 1.0794 | 0.63 | 0.4 | 10 | 4 | 150 | Dyn5 | hv | 0 | -2 | 2 | 0 | 2.5 | FALSE

## trafo3w_std_types
| sn_hv_mva | sn_mv_mva | sn_lv_mva | vn_hv_kv | vn_mv_kv | vn_lv_kv | vk_hv_percent | vk_mv_percent | vk_lv_percent | vkr_hv_percent | vkr_mv_percent | vkr_lv_percent | pfe_kw | i0_percent | shift_mv_degree | shift_lv_degree | vector_group | tap_side | tap_neutral | tap_min | tap_max | tap_step_percent
63/25/38 MVA 110/20/10 kV | 63 | 25 | 38 | 110 | 20 | 10 | 10.4 | 10.4 | 10.4 | 0.28 | 0.32 | 0.35 | 35 | 0.89 | 0 | 0 | YN0yn0yn0 | hv | 0 | -10 | 10 | 1.2
63/25/38 MVA 110/10/10 kV | 63 | 25 | 38 | 110 | 10 | 10 | 10.4 | 10.4 | 10.4 | 0.28 | 0.32 | 0.35 | 35 | 0.89 | 0 | 0 | YN0yn0yn0 | hv | 0 | -10 | 10 | 1.2

## fuse_std_types
| fuse_type | i_rated_a | t_avg | t_min | t_total | x_avg | x_min | x_total
HV 100A | HV 100A | 100 | 0 | [10.0, 3.64, 0.854, 0.281, 0.1, 0.0531, 0.022, 0.01] | [10.0, 4.267, 1.21, 0.403, 0.1, 0.058, 0.022, 0.01] | 0 | [300.0, 350.0, 450.0, 550.0, 700.0, 850.0, 1200.0, 1752.0] | [600.0, 700.0, 900.0, 1150.0, 1665.0, 2000.0, 3000.0, 4313.0]
HV 10A | HV 10A | 10 | 0 | [10.0, 1675.0, 0.344, 0.156, 0.1, 0.0417, 0.0171, 0.01] | [10.0, 1.3, 0.3, 0.155, 0.1, 0.0555, 0.023, 0.01] | 0 | [30.0, 32.0, 35.0, 37.0, 39.0, 50.0, 70.0, 88.0] | [60.0, 70.0, 80.0, 87.0, 94.0, 110.0, 150.0, 216.0]
HV 125A | HV 125A | 125 | 0 | [10.0, 1.82, 0.344, 0.1, 0.0467, 0.0269, 0.01] | [10.0, 2.478, 0.426, 0.1, 0.0427, 0.0211, 0.01] | 0 | [375.0, 500.0, 700.0, 925.0, 1200.0, 1500.0, 2341.0] | [750.0, 1000.0, 1500.0, 2200.0, 3000.0, 4000.0, 5765.0]
HV 160A | HV 160A | 160 | 0 | [10.0, 4.15, 1.03, 0.198, 0.1, 0.051, 0.0172, 0.01] | [10.0, 2.3, 0.734, 0.274, 0.1, 0.046, 0.0177, 0.01] | 0 | [480.0, 550.0, 700.0, 1000.0, 1260.0, 1600.0, 2500.0, 3227.0] | [960.0, 1300.0, 1700.0, 2200.0, 2996.0, 4000.0, 6000.0, 7946.0]
HV 16A | HV 16A | 16 | 0 | [10.0, 0.352, 0.164, 0.1, 0.0649, 0.0342, 0.01] | [10.0, 2.34, 0.722, 0.181, 0.1, 0.055, 0.0296, 0.01] | 0 | [48.0, 60.0, 65.0, 71.0, 80.0, 100.0, 162.0] | [96.0, 110.0, 125.0, 150.0, 168.0, 200.0, 250.0, 398.0]
HV 200A | HV 200A | 200 | 0 | [10.0, 4.267, 1.21, 0.403, 0.1, 0.058, 0.022, 0.01] | [10.0, 3.73, 1.654, 0.328, 0.1, 0.0531, 0.019, 0.01] | 0 | [600.0, 700.0, 900.0, 1150.0, 1665.0, 2000.0, 3000.0, 4313.0] | [1200.0, 1500.0, 1800.0, 2700.0, 3960.0, 5000.0, 7500.0, 10620.0]
HV 20A | HV 20A | 20 | 0 | [10.0, 1.3, 0.3, 0.155, 0.1, 0.0555, 0.023, 0.01] | [10.0, 1.3, 0.161, 0.1, 0.0611, 0.0399, 0.0141, 0.01] | 0 | [60.0, 70.0, 80.0, 87.0, 94.0, 110.0, 150.0, 216.0] | [120.0, 150.0, 200.0, 223.0, 260.0, 300.0, 450.0, 532.0]
HV 25A | HV 25A | 25 | 0 | [10.0, 2.512, 0.833, 0.299, 0.1, 0.0372, 0.0223, 0.01] | [10.0, 3.125, 0.597, 0.198, 0.1, 0.0378, 0.022, 0.01] | 0 | [75.0, 82.0, 90.0, 100.0, 124.0, 170.0, 200.0, 289.0] | [150.0, 170.0, 210.0, 250.0, 294.0, 400.0, 500.0, 711.0]
HV 31.5A | HV 31.5A | 31.5 | 0 | [10.0, 2.34, 0.722, 0.181, 0.1, 0.055, 0.0296, 0.01] | [10.0, 2.84, 0.368, 0.164, 0.1, 0.0621, 0.0378, 0.0195, 0.01] | 0 | [95.0, 110.0, 125.0, 150.0, 165.0, 200.0, 250.0, 390.0] | [189.0, 220.0, 300.0, 350.0, 393.0, 450.0, 530.0, 700.0, 960.0]
HV 40A | HV 40A | 40 | 0 | [10.0, 1.3, 0.161, 0.1, 0.0611, 0.0399, 0.0141, 0.01] | [10.0, 2.05, 0.369, 0.198, 0.1, 0.051, 0.0298, 0.01] | 0 | [120.0, 150.0, 200.0, 223.0, 260.0, 300.0, 450.0, 532.0] | [240.0, 300.0, 400.0, 450.0, 530.0, 650.0, 800.0, 1311.0]
HV 50A | HV 50A | 50 | 0 | [10.0, 3.215, 0.597, 0.198, 0.1, 0.0378, 0.022, 0.01] | [10.0, 3.64, 0.854, 0.281, 0.1, 0.0531, 0.022, 0.01] | 0 | [150.0, 170.0, 210.0, 250.0, 294.0, 400.0, 500.0, 711.0] | [300.0, 350.0, 450.0, 550.0, 700.0, 850.0, 1200.0, 1752.0]
HV 6.3A | HV 6.3A | 6.3 | 0 | [10.0, 1.39, 0.344, 0.168, 0.1, 0.056, 0.0263, 0.01] | [10.0, 1.711, 0.516, 0.198, 0.1, 0.0634, 0.0303, 0.01] | 0 | [19.0, 19.5, 20.4, 20.8, 22.0, 25.0, 32.0, 48.0] | [38.0, 40.0, 43.0, 48.0, 53.0, 60.0, 75.0, 118.0]
HV 63A | HV 63A | 63 | 0 | [10.0, 2.84, 0.368, 0.164, 0.1, 0.0621, 0.0378, 0.0195, 0.01] | [10.0, 1.82, 0.344, 0.1, 0.0467, 0.0269, 0.01] | 0 | [189.0, 220.0, 300.0, 350.0, 393.0, 450.0, 530.0, 700.0, 961.0] | [378.0, 500.0, 700.0, 934.0, 1200.0, 1500.0, 2366.0]
HV 80A | HV 80A | 80 | 0 | [10.0, 2.05, 0.369, 0.198, 0.1, 0.051, 0.0298, 0.01] | [10.0, 4.15, 1.03, 0.198, 0.1, 0.051, 0.0172, 0.01] | 0 | [240.0, 300.0, 400.0, 450.0, 530.0, 650.0, 800.0, 1311.0] | [480.0, 550.0, 700.0, 1000.0, 1260.0, 1600.0, 2500.0, 3227.0]
Siemens NH-1-100 | Siemens NH-1-100 | 100 | [5400.0, 2000.0, 400.0, 20.0, 1.0, 0.2, 0.012, 0.004] | 0 | 0 | [150.0, 190.0, 250.0, 430.0, 900.0, 1250.0, 2700.0, 3600.0] | 0 | 0
Siemens NH-1-125 | Siemens NH-1-125 | 125 | [4800.0, 120.0, 7.0, 0.1, 0.004] | 0 | 0 | [180.0, 400.0, 740.0, 2000.0, 4250.0] | 0 | 0
Siemens NH-1-16 | Siemens NH-1-16 | 16 | [4000.0, 400.0, 2.0, 0.1, 0.04, 0.01] | 0 | 0 | [26.0, 35.0, 75.0, 150.0, 200.0, 300.0] | 0 | 0
Siemens NH-1-160 | Siemens NH-1-160 | 160 | [4800.0, 120.0, 7.0, 0.1, 0.004] | 0 | 0 | [210.0, 500.0, 900.0, 2300.0, 5000.0] | 0 | 0
Siemens NH-1-25 | Siemens NH-1-25 | 25 | [4000.0, 1000.0, 10.0, 0.2, 0.02, 0.01] | 0 | 0 | [40.0, 50.0, 100.0, 210.0, 400.0, 500.0] | 0 | 0
Siemens NH-1-50 | Siemens NH-1-50 | 50 | [4000.0, 40.0, 4.0, 1.0, 0.02, 0.01] | 0 | 0 | [86.0, 200.0, 300.0, 400.0, 1000.0, 1280.0] | 0 | 0
Siemens NH-1-63 | Siemens NH-1-63 | 63 | [4000.0, 100.0, 10.0, 2.0, 0.04, 0.01] | 0 | 0 | [100.0, 200.0, 300.0, 400.0, 1000.0, 1500.0] | 0 | 0
Siemens NH-1-80 | Siemens NH-1-80 | 80 | [4800.0, 120.0, 7.0, 0.1, 0.01] | 0 | 0 | [150.58, 250.0, 450.0, 1150.0, 2470.0] | 0 | 0
Siemens NH-2-1000 | Siemens NH-2-1000 | 1000 | [4800.0, 120.0, 7.0, 0.1, 0.004] | 0 | 0 | [1900.0, 3500.0, 8400.0, 24000.0, 52000.0] | 0 | 0
Siemens NH-2-200 | Siemens NH-2-200 | 200 | [4800.0, 120.0, 7.0, 0.1, 0.004] | 0 | 0 | [280.0, 650.0, 1200.0, 3000.0, 7000.0] | 0 | 0
Siemens NH-2-224 | Siemens NH-2-224 | 224 | [4800.0, 120.0, 7.0, 0.2, 0.04, 0.004] | 0 | 0 | [400.0, 750.0, 1453.0, 3025.0, 4315.0, 7600.0] | 0 | 0
Siemens NH-2-250 | Siemens NH-2-250 | 250 | [4800.0, 120.0, 7.0, 0.1, 0.004] | 0 | 0 | [450.0, 800.0, 1650.0, 4000.0, 8500.0] | 0 | 0
Siemens NH-2-315 | Siemens NH-2-315 | 315 | [4800.0, 120.0, 7.0, 0.1, 0.004] | 0 | 0 | [550.0, 920.0, 1900.0, 5000.0, 11000.0] | 0 | 0
Siemens NH-2-355 | Siemens NH-2-355 | 355 | [4800.0, 120.0, 6.0, 0.1, 0.004] | 0 | 0 | [650.0, 1116.27, 2350.0, 5840.0, 12790.0] | 0 | 0
Siemens NH-2-400 | Siemens NH-2-400 | 400 | [4800.0, 120.0, 7.0, 0.1, 0.004] | 0 | 0 | [720.0, 1350.0, 2800.0, 6500.0, 15000.0] | 0 | 0
Siemens NH-2-425 | Siemens NH-2-425 | 425 | [4800.0, 120.0, 7.0, 0.1, 0.004] | 0 | 0 | [850.0, 1500.0, 3050.0, 7500.0, 16500.0] | 0 | 0
Siemens NH-2-630 | Siemens NH-2-630 | 630 | [4800.0, 120.0, 7.0, 0.1, 0.004] | 0 | 0 | [1200.0, 2000.0, 4800.0, 12000.0, 26000.0] | 0 | 0

## dtypes
| element | column | dtype
0 | bus | name | object
1 | bus | vn_kv | float64
2 | bus | type | object
3 | bus | zone | object
4 | bus | in_service | bool
5 | load | name | object
6 | load | bus | uint32
7 | load | p_mw | float64
8 | load | q_mvar | float64
9 | load | const_z_percent | float64
10 | load | const_i_percent | float64
11 | load | sn_mva | float64
12 | load | scaling | float64
13 | load | in_service | bool
14 | load | type | object
15 | ext_grid | name | object
16 | ext_grid | bus | uint32
17 | ext_grid | vm_pu | float64
18 | ext_grid | va_degree | float64
19 | ext_grid | slack_weight | float64
20 | ext_grid | in_service | bool
21 | line | name | object
22 | line | std_type | object
23 | line | from_bus | uint32
24 | line | to_bus | uint32
25 | line | length_km | float64
26 | line | r_ohm_per_km | float64
27 | line | x_ohm_per_km | float64
28 | line | c_nf_per_km | float64
29 | line | g_us_per_km | float64
30 | line | max_i_ka | float64
31 | line | df | float64
32 | line | parallel | uint32
33 | line | type | object
34 | line | in_service | bool
35 | trafo | name | object
36 | trafo | std_type | object
37 | trafo | hv_bus | uint32
38 | trafo | lv_bus | uint32
39 | trafo | sn_mva | float64
40 | trafo | vn_hv_kv | float64
41 | trafo | vn_lv_kv | float64
42 | trafo | vk_percent | float64
43 | trafo | vkr_percent | float64
44 | trafo | pfe_kw | float64
45 | trafo | i0_percent | float64
46 | trafo | shift_degree | float64
47 | trafo | tap_side | object
48 | trafo | tap_neutral | int32
49 | trafo | tap_min | int32
50 | trafo | tap_max | int32
51 | trafo | tap_step_percent | float64
52 | trafo | tap_step_degree | float64
53 | trafo | tap_pos | int32
54 | trafo | tap_phase_shifter | bool
55 | trafo | parallel | uint32
56 | trafo | df | float64
57 | trafo | in_service | bool
58 | line_geodata | coords | object
59 | bus_geodata | x | float64
60 | bus_geodata | y | float64
61 | bus_geodata | coords | object

## parameters
| version | format_version | converged | OPF_converged | name | f_hz | sn_mva
0 | 2.14.6 | 2.14.0 | FALSE | FALSE |  | 50 | 1