## bus
| name | vn_kv | type | zone | in_service
0 | bus_LV_4202-14_0_2_node_0 | 0.4 | n |  | TRUE
1 | bus_LV_4202-14_0_2_node_1 | 0.4 | n |  | TRUE
2 | bus_LV_4202-14_0_2_node_2 | 0.4 | n |  | TRUE
3 | bus_LV_4202-14_0_2_node_32 | 0.4 | n |  | TRUE
4 | bus_LV_4202-14_0_2_node_33 | 0.4 | n |  | TRUE
5 | bus_LV_4202-14_0_2_node_3 | 0.4 | n |  | TRUE
6 | bus_LV_4202-14_0_2_node_6 | 0.4 | n |  | TRUE
7 | bus_LV_4202-14_0_2_node_4 | 0.4 | n |  | TRUE
8 | bus_LV_4202-14_0_2_node_5 | 0.4 | n |  | TRUE
9 | bus_LV_4202-14_0_2_node_61 | 0.4 | n |  | TRUE
10 | bus_LV_4202-14_0_2_node_62 | 0.4 | n |  | TRUE
11 | bus_LV_4202-14_0_2_node_63 | 0.4 | n |  | TRUE
12 | bus_LV_4202-14_0_2_node_64 | 0.4 | n |  | TRUE
13 | bus_LV_4202-14_0_2_node_65 | 0.4 | n |  | TRUE
14 | bus_LV_4202-14_0_2_node_66 | 0.4 | n |  | TRUE
15 | bus_LV_4202-14_0_2_node_11 | 0.4 | n |  | TRUE
16 | bus_LV_4202-14_0_2_node_13 | 0.4 | n |  | TRUE
17 | bus_LV_4202-14_0_2_node_14 | 0.4 | n |  | TRUE
18 | bus_LV_4202-14_0_2_node_15 | 0.4 | n |  | TRUE
19 | bus_LV_4202-14_0_2_node_53 | 0.4 | n |  | TRUE
20 | bus_LV_4202-14_0_2_node_21 | 0.4 | n |  | TRUE
21 | bus_LV_4202-14_0_2_node_18 | 0.4 | n |  | TRUE
22 | bus_LV_4202-14_0_2_node_44 | 0.4 | n |  | TRUE
23 | bus_LV_4202-14_0_2_node_60 | 0.4 | n |  | TRUE
24 | bus_LV_4202-14_0_2_node_58 | 0.4 | n |  | TRUE
25 | bus_LV_4202-14_0_2_node_23 | 0.4 | n |  | TRUE
26 | bus_LV_4202-14_0_2_node_16 | 0.4 | n |  | TRUE
27 | bus_LV_4202-14_0_2_node_45 | 0.4 | n |  | TRUE
28 | bus_LV_4202-14_0_2_node_17 | 0.4 | n |  | TRUE
29 | bus_LV_4202-14_0_2_node_19 | 0.4 | n |  | TRUE
30 | bus_LV_4202-14_0_2_node_20 | 0.4 | n |  | TRUE
31 | bus_LV_4202-14_0_2_node_22 | 0.4 | n |  | TRUE
32 | bus_LV_4202-14_0_2_node_104 | 0.4 | n |  | TRUE
33 | bus_LV_4202-14_0_2_node_106 | 0.4 | n |  | TRUE
34 | bus_LV_4202-14_0_2_node_42 | 0.4 | n |  | TRUE
35 | bus_LV_4202-14_0_2_node_54 | 0.4 | n |  | TRUE
36 | bus_LV_4202-14_0_2_node_55 | 0.4 | n |  | TRUE
37 | bus_LV_4202-14_0_2_node_40 | 0.4 | n |  | TRUE
38 | bus_LV_4202-14_0_2_node_24 | 0.4 | n |  | TRUE
39 | bus_LV_4202-14_0_2_node_25 | 0.4 | n |  | TRUE
40 | bus_LV_4202-14_0_2_node_29 | 0.4 | n |  | TRUE
41 | bus_LV_4202-14_0_2_node_31 | 0.4 | n |  | TRUE
42 | bus_LV_4202-14_0_2_node_26 | 0.4 | n |  | TRUE
43 | bus_LV_4202-14_0_2_node_27 | 0.4 | n |  | TRUE
44 | bus_LV_4202-14_0_2_node_28 | 0.4 | n |  | TRUE
45 | bus_LV_4202-14_0_2_node_30 | 0.4 | n |  | TRUE
46 | bus_LV_4202-14_0_2_node_37 | 0.4 | n |  | TRUE
47 | bus_LV_4202-14_0_2_node_35 | 0.4 | n |  | TRUE
48 | bus_LV_4202-14_0_2_node_38 | 0.4 | n |  | TRUE
49 | bus_LV_4202-14_0_2_node_36 | 0.4 | n |  | TRUE
50 | bus_LV_4202-14_0_2_node_34 | 0.4 | n |  | TRUE
51 | bus_LV_4202-14_0_2_node_39 | 0.4 | n |  | TRUE
52 | bus_LV_4202-14_0_2_node_41 | 0.4 | n |  | TRUE
53 | bus_LV_4202-14_0_2_node_43 | 0.4 | n |  | TRUE
54 | bus_LV_4202-14_0_2_node_46 | 0.4 | n |  | TRUE
55 | bus_LV_4202-14_0_2_node_47 | 0.4 | n |  | TRUE
56 | bus_LV_4202-14_0_2_node_48 | 0.4 | n |  | TRUE
57 | bus_LV_4202-14_0_2_node_59 | 0.4 | n |  | TRUE
58 | bus_LV_4202-14_0_2_node_101 | 0.4 | n |  | TRUE
59 | bus_LV_4202-14_0_2_node_102 | 0.4 | n |  | TRUE
60 | bus_LV_4202-14_0_2_node_110 | 0.4 | n |  | TRUE
61 | bus_LV_4202-14_0_2_node_107 | 0.4 | n |  | TRUE
62 | bus_LV_4202-14_0_2_node_108 | 0.4 | n |  | TRUE
63 | bus_LV_4202-14_0_2_node_90 | 0.4 | n |  | TRUE
64 | bus_LV_4202-14_0_2_node_109 | 0.4 | n |  | TRUE
65 | bus_LV_4202-14_0_2_node_103 | 0.4 | n |  | TRUE
66 | bus_LV_4202-14_0_2_node_105 | 0.4 | n |  | TRUE
67 | bus_LV_4202-14_0_2_node_114 | 0.4 | n |  | TRUE
68 | bus_MV_470_0_node_250 | 20 | n |  | TRUE

## load
| name | bus | p_mw | q_mvar | const_z_percent | const_i_percent | sn_mva | scaling | in_service | type
0 | LV_4202-14_0_2_load_0 | 0 | 0.0052975 | 0.0013277 | 0 | 0 |  | 1 | TRUE | wye
1 | LV_4202-14_0_2_load_1 | 1 | 0.0034309 | 0.00085987 | 0 | 0 |  | 1 | TRUE | wye
2 | LV_4202-14_0_2_load_32 | 3 | 0.0016134 | 0.00040435 | 0 | 0 |  | 1 | TRUE | wye
3 | LV_4202-14_0_2_load_33 | 4 | 0.0024629 | 0.00061725 | 0 | 0 |  | 1 | TRUE | wye
4 | LV_4202-14_0_2_load_3 | 5 | 0.0029028 | 0.00072751 | 0 | 0 |  | 1 | TRUE | wye
5 | LV_4202-14_0_2_load_6 | 6 | 0.00039429 | 9.8818e-05 | 0 | 0 |  | 1 | TRUE | wye
6 | LV_4202-14_0_2_load_61 | 9 | 0.00035055 | 8.7857e-05 | 0 | 0 |  | 1 | TRUE | wye
7 | LV_4202-14_0_2_load_62 | 10 | 0.0019532 | 0.00048952 | 0 | 0 |  | 1 | TRUE | wye
8 | LV_4202-14_0_2_load_63 | 11 | 0.0027833 | 0.00069757 | 0 | 0 |  | 1 | TRUE | wye
9 | LV_4202-14_0_2_load_64 | 12 | 0.0012089 | 0.00030297 | 0 | 0 |  | 1 | TRUE | wye
10 | LV_4202-14_0_2_load_65 | 13 | 0.003959 | 0.00099221 | 0 | 0 |  | 1 | TRUE | wye
11 | LV_4202-14_0_2_load_66 | 14 | 0.00073946 | 0.00018533 | 0 | 0 |  | 1 | TRUE | wye
12 | LV_4202-14_0_2_load_13 | 16 | 0.0022784 | 0.00057102 | 0 | 0 |  | 1 | TRUE | wye
13 | LV_4202-14_0_2_load_14 | 17 | 0.0023533 | 0.00058979 | 0 | 0 |  | 1 | TRUE | wye
14 | LV_4202-14_0_2_load_15 | 18 | 0.0011868 | 0.00029745 | 0 | 0 |  | 1 | TRUE | wye
15 | LV_4202-14_0_2_load_21 | 20 | 0.0017584 | 0.00044069 | 0 | 0 |  | 1 | TRUE | wye
16 | LV_4202-14_0_2_load_18 | 21 | 0.00094303 | 0.00023635 | 0 | 0 |  | 1 | TRUE | wye
17 | LV_4202-14_0_2_load_44 | 22 | 0.0029699 | 0.00074433 | 0 | 0 |  | 1 | TRUE | wye
18 | LV_4202-14_0_2_load_60 | 23 | 0.0012661 | 0.0003173 | 0 | 0 |  | 1 | TRUE | wye
19 | LV_4202-14_0_2_load_58 | 24 | 0.001798 | 0.00045063 | 0 | 0 |  | 1 | TRUE | wye
20 | LV_4202-14_0_2_load_23 | 25 | 0.0008336 | 0.00020892 | 0 | 0 |  | 1 | TRUE | wye
21 | LV_4202-14_0_2_load_16 | 26 | 0.0016851 | 0.00042234 | 0 | 0 |  | 1 | TRUE | wye
22 | LV_4202-14_0_2_load_17 | 28 | 0.0033456 | 0.00083847 | 0 | 0 |  | 1 | TRUE | wye
23 | LV_4202-14_0_2_load_19 | 29 | 0.00030681 | 7.6893e-05 | 0 | 0 |  | 1 | TRUE | wye
24 | LV_4202-14_0_2_load_20 | 30 | 0.00061819 | 0.00015493 | 0 | 0 |  | 1 | TRUE | wye
25 | LV_4202-14_0_2_load_104 | 32 | 0.0011178 | 0.00028014 | 0 | 0 |  | 1 | TRUE | wye
26 | LV_4202-14_0_2_load_42 | 34 | 0.0023289 | 0.00058368 | 0 | 0 |  | 1 | TRUE | wye
27 | LV_4202-14_0_2_load_54 | 35 | 0.001196 | 0.00029973 | 0 | 0 |  | 1 | TRUE | wye
28 | LV_4202-14_0_2_load_55 | 36 | 0.00032991 | 8.2684e-05 | 0 | 0 |  | 1 | TRUE | wye
29 | LV_4202-14_0_2_load_40 | 37 | 0.0019926 | 0.00049939 | 0 | 0 |  | 1 | TRUE | wye
30 | LV_4202-14_0_2_load_24 | 38 | 0.0006535 | 0.00016378 | 0 | 0 |  | 1 | TRUE | wye
31 | LV_4202-14_0_2_load_31 | 41 | 0.00090192 | 0.00022604 | 0 | 0 |  | 1 | TRUE | wye
32 | LV_4202-14_0_2_load_27 | 43 | 0.0016299 | 0.0004085 | 0 | 0 |  | 1 | TRUE | wye
33 | LV_4202-14_0_2_load_28 | 44 | 0.0021817 | 0.00054678 | 0 | 0 |  | 1 | TRUE | wye
34 | LV_4202-14_0_2_load_30 | 45 | 0.0021191 | 0.00053111 | 0 | 0 |  | 1 | TRUE | wye
35 | LV_4202-14_0_2_load_35 | 47 | 0.0012579 | 0.00031526 | 0 | 0 |  | 1 | TRUE | wye
36 | LV_4202-14_0_2_load_38 | 48 | 0.0024512 | 0.00061432 | 0 | 0 |  | 1 | TRUE | wye
37 | LV_4202-14_0_2_load_36 | 49 | 0.00057941 | 0.00014521 | 0 | 0 |  | 1 | TRUE | wye
38 | LV_4202-14_0_2_load_34 | 50 | 0.0024368 | 0.00061073 | 0 | 0 |  | 1 | TRUE | wye
39 | LV_4202-14_0_2_load_39 | 51 | 0.0044335 | 0.0011111 | 0 | 0 |  | 1 | TRUE | wye
40 | LV_4202-14_0_2_load_41 | 52 | 0.0019813 | 0.00049657 | 0 | 0 |  | 1 | TRUE | wye
41 | LV_4202-14_0_2_load_43 | 53 | 0.0013029 | 0.00032653 | 0 | 0 |  | 1 | TRUE | wye
42 | LV_4202-14_0_2_load_46 | 54 | 0.0009482 | 0.00023764 | 0 | 0 |  | 1 | TRUE | wye
43 | LV_4202-14_0_2_load_47 | 55 | 0.0012383 | 0.00031035 | 0 | 0 |  | 1 | TRUE | wye
44 | LV_4202-14_0_2_load_48 | 56 | 0.0029434 | 0.00073768 | 0 | 0 |  | 1 | TRUE | wye
45 | LV_4202-14_0_2_load_59 | 57 | 0.0021817 | 0.00054678 | 0 | 0 |  | 1 | TRUE | wye
46 | LV_4202-14_0_2_load_101 | 58 | 0.0037652 | 0.00094365 | 0 | 0 |  | 1 | TRUE | wye
47 | LV_4202-14_0_2_load_110 | 60 | 0.001927 | 0.00048296 | 0 | 0 |  | 1 | TRUE | wye
48 | LV_4202-14_0_2_load_107 | 61 | 0.00071607 | 0.00017946 | 0 | 0 |  | 1 | TRUE | wye
49 | LV_4202-14_0_2_load_108 | 62 | 0.0036968 | 0.0009265 | 0 | 0 |  | 1 | TRUE | wye
50 | LV_4202-14_0_2_load_90 | 63 | 0.0014655 | 0.00036729 | 0 | 0 |  | 1 | TRUE | wye
51 | LV_4202-14_0_2_load_109 | 64 | 0.0048224 | 0.0012086 | 0 | 0 |  | 1 | TRUE | wye
52 | LV_4202-14_0_2_load_103 | 65 | 0.0028394 | 0.00071163 | 0 | 0 |  | 1 | TRUE | wye
53 | LV_4202-14_0_2_load_105 | 66 | 0.0066832 | 0.001675 | 0 | 0 |  | 1 | TRUE | wye
54 | LV_4202-14_0_2_load_114 | 67 | 0.0044274 | 0.0011096 | 0 | 0 |  | 1 | TRUE | wye

## ext_grid
| name | bus | vm_pu | va_degree | slack_weight | in_service
0 |  | 62 | 1 | 0 | 1 | TRUE

## line
| name | std_type | from_bus | to_bus | length_km | r_ohm_per_km | x_ohm_per_km | c_nf_per_km | g_us_per_km | max_i_ka | df | parallel | type | in_service
0 | LV_4202-14_0_2_line_0 | NAYY 4x150 SE | 0 | 1 | 0.027421 | 0.208 | 0.08 | 261 | 0 | 0.27 | 1 | 1 | cs | TRUE
1 | LV_4202-14_0_2_line_1 | NAYY 4x150 SE | 1 | 2 | 0.055932 | 0.208 | 0.08 | 261 | 0 | 0.27 | 1 | 1 | cs | TRUE
2 | LV_4202-14_0_2_line_2 | NAYY 4x150 SE | 2 | 5 | 0.0399 | 0.208 | 0.08 | 261 | 0 | 0.27 | 1 | 1 | cs | TRUE
3 | LV_4202-14_0_2_line_3 | NAYY 4x150 SE | 2 | 4 | 0.094753 | 0.208 | 0.08 | 261 | 0 | 0.27 | 1 | 1 | cs | TRUE
4 | LV_4202-14_0_2_line_4 | NAYY 4x150 SE | 3 | 4 | 0.025948 | 0.208 | 0.08 | 261 | 0 | 0.27 | 1 | 1 | cs | TRUE
5 | LV_4202-14_0_2_line_5 | NAYY 4x150 SE | 4 | 6 | 0.029623 | 0.208 | 0.08 | 261 | 0 | 0.27 | 1 | 1 | cs | TRUE
6 | LV_4202-14_0_2_line_6 | NAYY 4x150 SE | 6 | 7 | 0.012822 | 0.208 | 0.08 | 261 | 0 | 0.27 | 1 | 1 | cs | TRUE
7 | LV_4202-14_0_2_line_7 | NAYY 4x150 SE | 7 | 8 | 0.047176 | 0.208 | 0.08 | 261 | 0 | 0.27 | 1 | 1 | cs | TRUE
8 | LV_4202-14_0_2_line_8 | NAYY 4x150 SE | 8 | 9 | 0.026428 | 0.208 | 0.08 | 261 | 0 | 0.27 | 1 | 2 | cs | TRUE
9 | LV_4202-14_0_2_line_9 | NAYY 4x150 SE | 8 | 10 | 0.019711 | 0.208 | 0.08 | 261 | 0 | 0.27 | 1 | 1 | cs | TRUE
10 | LV_4202-14_0_2_line_10 | NAYY 4x150 SE | 8 | 11 | 0.01589 | 0.208 | 0.08 | 261 | 0 | 0.27 | 1 | 2 | cs | TRUE
11 | LV_4202-14_0_2_line_11 | NAYY 4x150 SE | 9 | 12 | 0.01375 | 0.208 | 0.08 | 261 | 0 | 0.27 | 1 | 2 | cs | TRUE
12 | LV_4202-14_0_2_line_12 | NAYY 4x150 SE | 10 | 13 | 0.0029162 | 0.208 | 0.08 | 261 | 0 | 0.27 | 1 | 1 | cs | TRUE
13 | LV_4202-14_0_2_line_13 | NAYY 4x150 SE | 11 | 14 | 0.029909 | 0.208 | 0.08 | 261 | 0 | 0.27 | 1 | 2 | cs | TRUE
14 | LV_4202-14_0_2_line_14 | NAYY 4x150 SE | 12 | 58 | 0.034057 | 0.208 | 0.08 | 261 | 0 | 0.27 | 1 | 2 | cs | TRUE
15 | LV_4202-14_0_2_line_15 | NAYY 4x150 SE | 13 | 60 | 0.065016 | 0.208 | 0.08 | 261 | 0 | 0.27 | 1 | 1 | cs | TRUE
16 | LV_4202-14_0_2_line_16 | NAYY 4x150 SE | 14 | 61 | 0.0066444 | 0.208 | 0.08 | 261 | 0 | 0.27 | 1 | 2 | cs | TRUE
17 | LV_4202-14_0_2_line_17 | NAYY 4x150 SE | 15 | 16 | 0.038165 | 0.208 | 0.08 | 261 | 0 | 0.27 | 1 | 1 | cs | TRUE
18 | LV_4202-14_0_2_line_18 | NAYY 4x150 SE | 15 | 17 | 0.01321 | 0.208 | 0.08 | 261 | 0 | 0.27 | 1 | 1 | cs | TRUE
19 | LV_4202-14_0_2_line_19 | NAYY 4x150 SE | 15 | 18 | 0.0098865 | 0.208 | 0.08 | 261 | 0 | 0.27 | 1 | 1 | cs | TRUE
20 | LV_4202-14_0_2_line_20 | NAYY 4x150 SE | 16 | 19 | 0.012054 | 0.208 | 0.08 | 261 | 0 | 0.27 | 1 | 1 | cs | TRUE
21 | LV_4202-14_0_2_line_21 | NAYY 4x150 SE | 17 | 20 | 0.018304 | 0.208 | 0.08 | 261 | 0 | 0.27 | 1 | 1 | cs | TRUE
22 | LV_4202-14_0_2_line_22 | NAYY 4x150 SE | 17 | 21 | 0.033498 | 0.208 | 0.08 | 261 | 0 | 0.27 | 1 | 1 | cs | TRUE
23 | LV_4202-14_0_2_line_23 | NAYY 4x150 SE | 18 | 22 | 0.030357 | 0.208 | 0.08 | 261 | 0 | 0.27 | 1 | 1 | cs | TRUE
24 | LV_4202-14_0_2_line_24 | NAYY 4x150 SE | 19 | 23 | 0.0070018 | 0.208 | 0.08 | 261 | 0 | 0.27 | 1 | 1 | cs | TRUE
25 | LV_4202-14_0_2_line_25 | NAYY 4x150 SE | 19 | 24 | 0.026176 | 0.208 | 0.08 | 261 | 0 | 0.27 | 1 | 1 | cs | TRUE
26 | LV_4202-14_0_2_line_26 | NAYY 4x150 SE | 20 | 25 | 0.020849 | 0.208 | 0.08 | 261 | 0 | 0.27 | 1 | 1 | cs | TRUE
27 | LV_4202-14_0_2_line_27 | NAYY 4x150 SE | 21 | 26 | 0.018879 | 0.208 | 0.08 | 261 | 0 | 0.27 | 1 | 1 | cs | TRUE
28 | LV_4202-14_0_2_line_28 | NAYY 4x150 SE | 22 | 27 | 0.043136 | 0.208 | 0.08 | 261 | 0 | 0.27 | 1 | 1 | cs | TRUE
29 | LV_4202-14_0_2_line_29 | NAYY 4x150 SE | 23 | 48 | 0.018293 | 0.208 | 0.08 | 261 | 0 | 0.27 | 1 | 1 | cs | TRUE
30 | LV_4202-14_0_2_line_30 | NAYY 4x150 SE | 24 | 57 | 0.010775 | 0.208 | 0.08 | 261 | 0 | 0.27 | 1 | 1 | cs | TRUE
31 | LV_4202-14_0_2_line_31 | NAYY 4x150 SE | 25 | 34 | 0.0026616 | 0.208 | 0.08 | 261 | 0 | 0.27 | 1 | 1 | cs | TRUE
32 | LV_4202-14_0_2_line_32 | NAYY 4x150 SE | 26 | 28 | 0.01172 | 0.208 | 0.08 | 261 | 0 | 0.27 | 1 | 1 | cs | TRUE
33 | LV_4202-14_0_2_line_33 | NAYY 4x150 SE | 27 | 54 | 0.03468 | 0.208 | 0.08 | 261 | 0 | 0.27 | 1 | 1 | cs | TRUE
34 | LV_4202-14_0_2_line_34 | NAYY 4x150 SE | 27 | 55 | 0.011735 | 0.208 | 0.08 | 261 | 0 | 0.27 | 1 | 1 | cs | TRUE
35 | LV_4202-14_0_2_line_35 | NAYY 4x150 SE | 28 | 29 | 0.023362 | 0.208 | 0.08 | 261 | 0 | 0.27 | 1 | 1 | cs | TRUE
36 | LV_4202-14_0_2_line_36 | NAYY 4x150 SE | 29 | 30 | 0.01475 | 0.208 | 0.08 | 261 | 0 | 0.27 | 1 | 1 | cs | TRUE
37 | LV_4202-14_0_2_line_37 | NAYY 4x150 SE | 30 | 31 | 0.013426 | 0.208 | 0.08 | 261 | 0 | 0.27 | 1 | 1 | cs | TRUE
38 | LV_4202-14_0_2_line_38 | NAYY 4x150 SE | 31 | 32 | 0.01479 | 0.208 | 0.08 | 261 | 0 | 0.27 | 1 | 1 | cs | TRUE
39 | LV_4202-14_0_2_line_39 | NAYY 4x150 SE | 31 | 33 | 0.023147 | 0.208 | 0.08 | 261 | 0 | 0.27 | 1 | 1 | cs | TRUE
40 | LV_4202-14_0_2_line_40 | NAYY 4x150 SE | 32 | 59 | 0.025725 | 0.208 | 0.08 | 261 | 0 | 0.27 | 1 | 1 | cs | TRUE
41 | LV_4202-14_0_2_line_41 | NAYY 4x150 SE | 33 | 64 | 0.025249 | 0.208 | 0.08 | 261 | 0 | 0.27 | 1 | 1 | cs | TRUE
42 | LV_4202-14_0_2_line_42 | NAYY 4x150 SE | 33 | 63 | 0.012367 | 0.208 | 0.08 | 261 | 0 | 0.27 | 1 | 1 | cs | TRUE
43 | LV_4202-14_0_2_line_43 | NAYY 4x150 SE | 34 | 37 | 0.017849 | 0.208 | 0.08 | 261 | 0 | 0.27 | 1 | 1 | cs | TRUE
44 | LV_4202-14_0_2_line_44 | NAYY 4x150 SE | 35 | 36 | 0.0039372 | 0.208 | 0.08 | 261 | 0 | 0.27 | 1 | 1 | cs | TRUE
45 | LV_4202-14_0_2_line_45 | NAYY 4x150 SE | 36 | 58 | 0.022848 | 0.208 | 0.08 | 261 | 0 | 0.27 | 1 | 2 | cs | TRUE
46 | LV_4202-14_0_2_line_46 | NAYY 4x150 SE | 36 | 59 | 0.0089415 | 0.208 | 0.08 | 261 | 0 | 0.27 | 1 | 1 | cs | TRUE
47 | LV_4202-14_0_2_line_47 | NAYY 4x150 SE | 37 | 51 | 0.026638 | 0.208 | 0.08 | 261 | 0 | 0.27 | 1 | 1 | cs | TRUE
48 | LV_4202-14_0_2_line_48 | NAYY 4x150 SE | 38 | 39 | 0.055589 | 0.208 | 0.08 | 261 | 0 | 0.27 | 1 | 1 | cs | TRUE
49 | LV_4202-14_0_2_line_49 | NAYY 4x150 SE | 39 | 40 | 0.046231 | 0.208 | 0.08 | 261 | 0 | 0.27 | 1 | 1 | cs | TRUE
50 | LV_4202-14_0_2_line_50 | NAYY 4x150 SE | 40 | 41 | 0.039283 | 0.208 | 0.08 | 261 | 0 | 0.27 | 1 | 1 | cs | TRUE
51 | LV_4202-14_0_2_line_51 | NAYY 4x150 SE | 41 | 47 | 0.03379 | 0.208 | 0.08 | 261 | 0 | 0.27 | 1 | 1 | cs | TRUE
52 | LV_4202-14_0_2_line_52 | NAYY 4x150 SE | 42 | 43 | 0.012188 | 0.208 | 0.08 | 261 | 0 | 0.27 | 1 | 1 | cs | TRUE
53 | LV_4202-14_0_2_line_53 | NAYY 4x150 SE | 42 | 44 | 0.012547 | 0.208 | 0.08 | 261 | 0 | 0.27 | 1 | 1 | cs | TRUE
54 | LV_4202-14_0_2_line_54 | NAYY 4x150 SE | 44 | 45 | 0.036095 | 0.208 | 0.08 | 261 | 0 | 0.27 | 1 | 1 | cs | TRUE
55 | LV_4202-14_0_2_line_55 | NAYY 4x150 SE | 45 | 46 | 0.014485 | 0.208 | 0.08 | 261 | 0 | 0.27 | 1 | 1 | cs | TRUE
56 | LV_4202-14_0_2_line_56 | NAYY 4x150 SE | 46 | 48 | 0.038389 | 0.208 | 0.08 | 261 | 0 | 0.27 | 1 | 1 | cs | TRUE
57 | LV_4202-14_0_2_line_57 | NAYY 4x150 SE | 46 | 49 | 0.048445 | 0.208 | 0.08 | 261 | 0 | 0.27 | 1 | 1 | cs | TRUE
58 | LV_4202-14_0_2_line_58 | NAYY 4x150 SE | 47 | 50 | 0.0025487 | 0.208 | 0.08 | 261 | 0 | 0.27 | 1 | 1 | cs | TRUE
59 | LV_4202-14_0_2_line_59 | NAYY 4x150 SE | 49 | 50 | 0.031442 | 0.208 | 0.08 | 261 | 0 | 0.27 | 1 | 1 | cs | TRUE
60 | LV_4202-14_0_2_line_60 | NAYY 4x150 SE | 51 | 52 | 0.0058109 | 0.208 | 0.08 | 261 | 0 | 0.27 | 1 | 1 | cs | TRUE
61 | LV_4202-14_0_2_line_61 | NAYY 4x150 SE | 52 | 53 | 0.010211 | 0.208 | 0.08 | 261 | 0 | 0.27 | 1 | 1 | cs | TRUE
62 | LV_4202-14_0_2_line_62 | NAYY 4x150 SE | 55 | 56 | 0.014832 | 0.208 | 0.08 | 261 | 0 | 0.27 | 1 | 1 | cs | TRUE
63 | LV_4202-14_0_2_line_63 | NAYY 4x150 SE | 59 | 65 | 0.017447 | 0.208 | 0.08 | 261 | 0 | 0.27 | 1 | 1 | cs | TRUE
64 | LV_4202-14_0_2_line_64 | NAYY 4x150 SE | 61 | 62 | 0.018813 | 0.208 | 0.08 | 261 | 0 | 0.27 | 1 | 2 | cs | TRUE
65 | LV_4202-14_0_2_line_65 | NAYY 4x150 SE | 64 | 67 | 0.017898 | 0.208 | 0.08 | 261 | 0 | 0.27 | 1 | 1 | cs | TRUE
66 | LV_4202-14_0_2_line_66 | NAYY 4x150 SE | 65 | 66 | 0.030919 | 0.208 | 0.08 | 261 | 0 | 0.27 | 1 | 1 | cs | TRUE

## trafo
| name | std_type | hv_bus | lv_bus | sn_mva | vn_hv_kv | vn_lv_kv | vk_percent | vkr_percent | pfe_kw | i0_percent | shift_degree | tap_side | tap_neutral | tap_min | tap_max | tap_step_percent | tap_step_degree | tap_pos | tap_phase_shifter | parallel | df | in_service
0 | LV_4202-14_0_2_trafo_108 | 0.25 MVA 20/0.4 kV | 68 | 62 | 0.25 | 20 | 0.4 | 6 | 1.44 | 0.8 | 0.32 | 150 | hv | 0 | -2 | 2 | 2.5 | 0 | 0 | FALSE | 1 | 1 | TRUE

## line_geodata
| x0 | y0 | x1 | y1 | x2 | y2 | x3 | y3 | x4 | y4
0 | 2659020.2097 | 1240148.6898 | 2659034.1347 | 1240125.0682
1 | 2659062.5384 | 1240076.8856 | 2659034.1347 | 1240125.0682
2 | 2659062.5384 | 1240076.8856 | 2659046.1456 | 1240072.8755 | 2659023.9829 | 1240066.6373
3 | 2659138.8749 | 1240020.7523 | 2659062.5384 | 1240076.8856
4 | 2659152.1683 | 1240043.0362 | 2659138.8749 | 1240020.7523
5 | 2659123.6985 | 1239995.3117 | 2659138.8749 | 1240020.7523
6 | 2659117.1297 | 1239984.3002 | 2659123.6985 | 1239995.3117
7 | 2659117.1297 | 1239984.3002 | 2659141.1969 | 1239943.6904
8 | 2659141.1969 | 1239943.6904 | 2659147.2505 | 1239921.3136 | 2659148.8225 | 1239918.4722
9 | 2659141.1969 | 1239943.6904 | 2659128.1497 | 1239936.3001 | 2659123.7689 | 1239934.5543
10 | 2659141.1969 | 1239943.6904 | 2659151.6459 | 1239949.9876 | 2659155.1958 | 1239950.9945
11 | 2659155.4793 | 1239906.4409 | 2659148.8225 | 1239918.4722
12 | 2659123.7689 | 1239934.5543 | 2659121.0599 | 1239933.4748
13 | 2659155.1958 | 1239950.9945 | 2659183.9694 | 1239959.1563
14 | 2659171.9673 | 1239876.6409 | 2659155.4793 | 1239906.4409
15 | 2659121.0599 | 1239933.4748 | 2659066.6472 | 1239897.8896
16 | 2659190.3617 | 1239960.9695 | 2659190.3617 | 1239960.9695 | 2659183.9694 | 1239959.1563
17 | 2659327.4006 | 1239876.8916 | 2659333.6957 | 1239890.9528 | 2659334.7929 | 1239905.2622 | 2659335.5606 | 1239913.6348
18 | 2659327.4006 | 1239876.8916 | 2659315.3555 | 1239871.3899
19 | 2659327.4006 | 1239876.8916 | 2659335.1312 | 1239883.0544
20 | 2659336.6613 | 1239925.6389 | 2659335.5606 | 1239913.6348
21 | 2659315.3555 | 1239871.3899 | 2659307.2798 | 1239881.8829 | 2659303.0641 | 1239884.6878
22 | 2659315.3555 | 1239871.3899 | 2659283.3592 | 1239861.4737
23 | 2659358.5598 | 1239902.3123 | 2659356.3834 | 1239899.9966 | 2659335.1312 | 1239883.0544
24 | 2659336.6613 | 1239925.6389 | 2659337.2966 | 1239932.6118
25 | 2659336.6613 | 1239925.6389 | 2659312.3147 | 1239935.2524
26 | 2659303.0641 | 1239884.6878 | 2659285.7061 | 1239896.2366
27 | 2659265.4729 | 1239855.4364 | 2659280.4718 | 1239860.5788 | 2659283.3592 | 1239861.4737
28 | 2659386.7907 | 1239934.9016 | 2659368.9471 | 1239913.3644 | 2659358.5598 | 1239902.3123
29 | 2659335.928 | 1239950.7247 | 2659336.8271 | 1239948.3891 | 2659337.37 | 1239933.4178 | 2659337.2966 | 1239932.6118
30 | 2659312.3147 | 1239935.2524 | 2659307.2484 | 1239937.2529 | 2659304.908 | 1239942.0399
31 | 2659283.4902 | 1239897.7109 | 2659285.7061 | 1239896.2366
32 | 2659265.4729 | 1239855.4364 | 2659259.3615 | 1239853.3411 | 2659254.6675 | 1239850.9687
33 | 2659386.7907 | 1239934.9016 | 2659401.6552 | 1239951.8505 | 2659408.8565 | 1239961.6189
34 | 2659386.7907 | 1239934.9016 | 2659379.4241 | 1239944.0363
35 | 2659233.817 | 1239840.4303 | 2659254.6675 | 1239850.9687
36 | 2659220.2708 | 1239834.6027 | 2659232.5439 | 1239839.7868 | 2659233.817 | 1239840.4303
37 | 2659207.9031 | 1239829.3786 | 2659220.2708 | 1239834.6027
38 | 2659207.9031 | 1239829.3786 | 2659193.414 | 1239832.3482
39 | 2659207.9031 | 1239829.3786 | 2659205.8719 | 1239806.3208
40 | 2659182.3076 | 1239855.5522 | 2659193.414 | 1239832.3482
41 | 2659205.8719 | 1239806.3208 | 2659185.2344 | 1239800.9337 | 2659181.3267 | 1239801.2383
42 | 2659205.8719 | 1239806.3208 | 2659211.1824 | 1239795.1524
43 | 2659268.6296 | 1239907.5982 | 2659283.4902 | 1239897.7109
44 | 2659189.0309 | 1239861.447 | 2659191.0277 | 1239858.0538
45 | 2659189.0309 | 1239861.447 | 2659171.9673 | 1239876.6409
46 | 2659189.0309 | 1239861.447 | 2659182.3076 | 1239855.5522
47 | 2659268.6296 | 1239907.5982 | 2659262.6293 | 1239911.5904 | 2659256.6801 | 1239919.6698 | 2659252.5612 | 1239928.1164
48 | 2659236.6958 | 1240105.0054 | 2659251.3003 | 1240061.6332 | 2659254.1677 | 1240052.2367
49 | 2659236.6958 | 1240105.0054 | 2659278.1645 | 1240125.6885
50 | 2659278.1645 | 1240125.6885 | 2659284.1445 | 1240119.0438 | 2659297.5995 | 1240105.2355 | 2659304.4843 | 1240096.5745
51 | 2659304.4843 | 1240096.5745 | 2659310.6648 | 1240088.7994 | 2659324.1709 | 1240069.1323
52 | 2659268.1641 | 1239971.5079 | 2659269.1832 | 1239959.3625
53 | 2659268.1641 | 1239971.5079 | 2659279.8486 | 1239976.0785
54 | 2659279.8486 | 1239976.0785 | 2659292.5784 | 1239981.0579 | 2659310.6493 | 1239985.1522 | 2659314.4971 | 1239985.7681
55 | 2659328.8002 | 1239988.0576 | 2659314.4971 | 1239985.7681
56 | 2659328.8002 | 1239988.0576 | 2659328.7216 | 1239977.005 | 2659332.1454 | 1239960.5505 | 2659335.928 | 1239950.7247
57 | 2659328.8002 | 1239988.0576 | 2659330.2209 | 1240005.5613 | 2659332.7844 | 1240032.0491 | 2659332.2819 | 1240036.2916
58 | 2659324.1709 | 1240069.1323 | 2659324.1709 | 1240069.1323 | 2659324.9718 | 1240066.7127
59 | 2659332.2819 | 1240036.2916 | 2659330.7444 | 1240049.2735 | 2659324.9718 | 1240066.7127
60 | 2659250.0143 | 1239933.3394 | 2659252.5612 | 1239928.1164
61 | 2659245.5389 | 1239942.517 | 2659250.0143 | 1239933.3394
62 | 2659370.1129 | 1239955.5821 | 2659379.4241 | 1239944.0363
63 | 2659182.3076 | 1239855.5522 | 2659165.8824 | 1239849.6705
64 | 2659190.3617 | 1239960.9695 | 2659198.1709 | 1239961.2475 | 2659202.6584 | 1239958.6683 | 2659205.1356 | 1239954.4457 | 2659205.4071 | 1239953.5593
65 | 2659163.4826 | 1239802.6293 | 2659181.3267 | 1239801.2383
66 | 2659136.7735 | 1239839.2468 | 2659165.8824 | 1239849.6705

## bus_geodata
| x | y | coords
0 | 2659020.2097 | 1240148.6898
1 | 2659034.1347 | 1240125.0682
2 | 2659062.5384 | 1240076.8856
3 | 2659152.1683 | 1240043.0362
4 | 2659138.8749 | 1240020.7523
5 | 2659023.9829 | 1240066.6373
6 | 2659123.6985 | 1239995.3117
7 | 2659117.1297 | 1239984.3002
8 | 2659141.1969 | 1239943.6904
9 | 2659148.8225 | 1239918.4722
10 | 2659123.7689 | 1239934.5543
11 | 2659155.1958 | 1239950.9945
12 | 2659155.4793 | 1239906.4409
13 | 2659121.0599 | 1239933.4748
14 | 2659183.9694 | 1239959.1563
15 | 2659327.4006 | 1239876.8916
16 | 2659335.5606 | 1239913.6348
17 | 2659315.3555 | 1239871.3899
18 | 2659335.1312 | 1239883.0544
19 | 2659336.6613 | 1239925.6389
20 | 2659303.0641 | 1239884.6878
21 | 2659283.3592 | 1239861.4737
22 | 2659358.5598 | 1239902.3123
23 | 2659337.2966 | 1239932.6118
24 | 2659312.3147 | 1239935.2524
25 | 2659285.7061 | 1239896.2366
26 | 2659265.4729 | 1239855.4364
27 | 2659386.7907 | 1239934.9016
28 | 2659254.6675 | 1239850.9687
29 | 2659233.817 | 1239840.4303
30 | 2659220.2708 | 1239834.6027
31 | 2659207.9031 | 1239829.3786
32 | 2659193.414 | 1239832.3482
33 | 2659205.8719 | 1239806.3208
34 | 2659283.4902 | 1239897.7109
35 | 2659191.0277 | 1239858.0538
36 | 2659189.0309 | 1239861.447
37 | 2659268.6296 | 1239907.5982
38 | 2659254.1677 | 1240052.2367
39 | 2659236.6958 | 1240105.0054
40 | 2659278.1645 | 1240125.6885
41 | 2659304.4843 | 1240096.5745
42 | 2659268.1641 | 1239971.5079
43 | 2659269.1832 | 1239959.3625
44 | 2659279.8486 | 1239976.0785
45 | 2659314.4971 | 1239985.7681
46 | 2659328.8002 | 1239988.0576
47 | 2659324.1709 | 1240069.1323
48 | 2659335.928 | 1239950.7247
49 | 2659332.2819 | 1240036.2916
50 | 2659324.9718 | 1240066.7127
51 | 2659252.5613 | 1239928.1164
52 | 2659250.0143 | 1239933.3394
53 | 2659245.5389 | 1239942.517
54 | 2659408.8565 | 1239961.6189
55 | 2659379.4241 | 1239944.0363
56 | 2659370.1129 | 1239955.5821
57 | 2659304.908 | 1239942.0399
58 | 2659171.9673 | 1239876.6409
59 | 2659182.3076 | 1239855.5522
60 | 2659066.6472 | 1239897.8896
61 | 2659190.3617 | 1239960.9695
62 | 2659205.4071 | 1239953.5593
63 | 2659211.1824 | 1239795.1524
64 | 2659181.3267 | 1239801.2383
65 | 2659165.8824 | 1239849.6705
66 | 2659136.7735 | 1239839.2468
67 | 2659163.4826 | 1239802.6293
68 | 2659211.2172 | 1239934.5931

## line_std_types
| c_nf_per_km | r_ohm_per_km | x_ohm_per_km | max_i_ka | type | q_mm2 | alpha | voltage_rating
NAYY 4x50 SE | 210 | 0.642 | 0.083 | 0.142 | cs | 50 | 0.00403 | LV
NAYY 4x120 SE | 264 | 0.225 | 0.08 | 0.242 | cs | 120 | 0.00403 | LV
NAYY 4x150 SE | 261 | 0.208 | 0.08 | 0.27 | cs | 150 | 0.00403 | LV
NA2XS2Y 1x95 RM/25 12/20 kV | 216 | 0.313 | 0.132 | 0.252 | cs | 95 | 0.00403 | MV
NA2XS2Y 1x185 RM/25 12/20 kV | 273 | 0.161 | 0.117 | 0.362 | cs | 185 | 0.00403 | MV
NA2XS2Y 1x240 RM/25 12/20 kV | 304 | 0.122 | 0.112 | 0.421 | cs | 240 | 0.00403 | MV
NA2XS2Y 1x95 RM/25 6/10 kV | 315 | 0.313 | 0.123 | 0.249 | cs | 95 | 0.00403 | MV
NA2XS2Y 1x185 RM/25 6/10 kV | 406 | 0.161 | 0.11 | 0.358 | cs | 185 | 0.00403 | MV
NA2XS2Y 1x240 RM/25 6/10 kV | 456 | 0.122 | 0.105 | 0.416 | cs | 240 | 0.00403 | MV
NA2XS2Y 1x150 RM/25 12/20 kV | 250 | 0.206 | 0.116 | 0.319 | cs | 150 | 0.00403 | MV
NA2XS2Y 1x120 RM/25 12/20 kV | 230 | 0.253 | 0.119 | 0.283 | cs | 120 | 0.00403 | MV
NA2XS2Y 1x70 RM/25 12/20 kV | 190 | 0.443 | 0.132 | 0.22 | cs | 70 | 0.00403 | MV
NA2XS2Y 1x150 RM/25 6/10 kV | 360 | 0.206 | 0.11 | 0.315 | cs | 150 | 0.00403 | MV
NA2XS2Y 1x120 RM/25 6/10 kV | 340 | 0.253 | 0.113 | 0.28 | cs | 120 | 0.00403 | MV
NA2XS2Y 1x70 RM/25 6/10 kV | 280 | 0.443 | 0.123 | 0.217 | cs | 70 | 0.00403 | MV
N2XS(FL)2Y 1x120 RM/35 64/110 kV | 112 | 0.153 | 0.166 | 0.366 | cs | 120 | 0.00393 | HV
N2XS(FL)2Y 1x185 RM/35 64/110 kV | 125 | 0.099 | 0.156 | 0.457 | cs | 185 | 0.00393 | HV
N2XS(FL)2Y 1x240 RM/35 64/110 kV | 135 | 0.075 | 0.149 | 0.526 | cs | 240 | 0.00393 | HV
N2XS(FL)2Y 1x300 RM/35 64/110 kV | 144 | 0.06 | 0.144 | 0.588 | cs | 300 | 0.00393 | HV
15-AL1/3-ST1A 0.4 | 11 | 1.8769 | 0.35 | 0.105 | ol | 16 | 0.00403 | LV
24-AL1/4-ST1A 0.4 | 11.25 | 1.2012 | 0.335 | 0.14 | ol | 24 | 0.00403 | LV
48-AL1/8-ST1A 0.4 | 12.2 | 0.5939 | 0.3 | 0.21 | ol | 48 | 0.00403 | LV
94-AL1/15-ST1A 0.4 | 13.2 | 0.306 | 0.29 | 0.35 | ol | 94 | 0.00403 | LV
34-AL1/6-ST1A 10.0 | 9.7 | 0.8342 | 0.36 | 0.17 | ol | 34 | 0.00403 | MV
48-AL1/8-ST1A 10.0 | 10.1 | 0.5939 | 0.35 | 0.21 | ol | 48 | 0.00403 | MV
70-AL1/11-ST1A 10.0 | 10.4 | 0.4132 | 0.339 | 0.29 | ol | 70 | 0.00403 | MV
94-AL1/15-ST1A 10.0 | 10.75 | 0.306 | 0.33 | 0.35 | ol | 94 | 0.00403 | MV
122-AL1/20-ST1A 10.0 | 11.1 | 0.2376 | 0.323 | 0.41 | ol | 122 | 0.00403 | MV
149-AL1/24-ST1A 10.0 | 11.25 | 0.194 | 0.315 | 0.47 | ol | 149 | 0.00403 | MV
34-AL1/6-ST1A 20.0 | 9.15 | 0.8342 | 0.382 | 0.17 | ol | 34 | 0.00403 | MV
48-AL1/8-ST1A 20.0 | 9.5 | 0.5939 | 0.372 | 0.21 | ol | 48 | 0.00403 | MV
70-AL1/11-ST1A 20.0 | 9.7 | 0.4132 | 0.36 | 0.29 | ol | 70 | 0.00403 | MV
94-AL1/15-ST1A 20.0 | 10 | 0.306 | 0.35 | 0.35 | ol | 94 | 0.00403 | MV
122-AL1/20-ST1A 20.0 | 10.3 | 0.2376 | 0.344 | 0.41 | ol | 122 | 0.00403 | MV
149-AL1/24-ST1A 20.0 | 10.5 | 0.194 | 0.337 | 0.47 | ol | 149 | 0.00403 | MV
184-AL1/30-ST1A 20.0 | 10.75 | 0.1571 | 0.33 | 0.535 | ol | 184 | 0.00403 | MV
243-AL1/39-ST1A 20.0 | 11 | 0.1188 | 0.32 | 0.645 | ol | 243 | 0.00403 | MV
48-AL1/8-ST1A 110.0 | 8 | 0.5939 | 0.46 | 0.21 | ol | 48 | 0.00403 | HV
70-AL1/11-ST1A 110.0 | 8.4 | 0.4132 | 0.45 | 0.29 | ol | 70 | 0.00403 | HV
94-AL1/15-ST1A 110.0 | 8.65 | 0.306 | 0.44 | 0.35 | ol | 94 | 0.00403 | HV
122-AL1/20-ST1A 110.0 | 8.5 | 0.2376 | 0.43 | 0.41 | ol | 122 | 0.00403 | HV
149-AL1/24-ST1A 110.0 | 8.75 | 0.194 | 0.41 | 0.47 | ol | 149 | 0.00403 | HV
184-AL1/30-ST1A 110.0 | 8.8 | 0.1571 | 0.4 | 0.535 | ol | 184 | 0.00403 | HV
243-AL1/39-ST1A 110.0 | 9 | 0.1188 | 0.39 | 0.645 | ol | 243 | 0.00403 | HV
305-AL1/39-ST1A 110.0 | 9.2 | 0.0949 | 0.38 | 0.74 | ol | 305 | 0.00403 | HV
490-AL1/64-ST1A 110.0 | 9.75 | 0.059 | 0.37 | 0.96 | ol | 490 | 0.00403 | HV
679-AL1/86-ST1A 110.0 | 9.95 | 0.042 | 0.36 | 1.15 | ol | 679 | 0.00403 | HV
490-AL1/64-ST1A 220.0 | 10 | 0.059 | 0.285 | 0.96 | ol | 490 | 0.00403 | HV
679-AL1/86-ST1A 220.0 | 11.7 | 0.042 | 0.275 | 1.15 | ol | 679 | 0.00403 | HV
490-AL1/64-ST1A 380.0 | 11 | 0.059 | 0.253 | 0.96 | ol | 490 | 0.00403 | HV
679-AL1/86-ST1A 380.0 | 14.6 | 0.042 | 0.25 | 1.15 | ol | 679 | 0.00403 | HV

## trafo_std_types
| i0_percent | pfe_kw | vkr_percent | sn_mva | vn_lv_kv | vn_hv_kv | vk_percent | shift_degree | vector_group | tap_side | tap_neutral | tap_min | tap_max | tap_step_degree | tap_step_percent | tap_phase_shifter
160 MVA 380/110 kV | 0.06 | 60 | 0.25 | 160 | 110 | 380 | 12.2 | 0 | Yy0 | hv | 0 | -9 | 9 | 0 | 1.5 | FALSE
100 MVA 220/110 kV | 0.06 | 55 | 0.26 | 100 | 110 | 220 | 12 | 0 | Yy0 | hv | 0 | -9 | 9 | 0 | 1.5 | FALSE
63 MVA 110/20 kV | 0.04 | 22 | 0.32 | 63 | 20 | 110 | 18 | 150 | YNd5 | hv | 0 | -9 | 9 | 0 | 1.5 | FALSE
40 MVA 110/20 kV | 0.05 | 18 | 0.34 | 40 | 20 | 110 | 16.2 | 150 | YNd5 | hv | 0 | -9 | 9 | 0 | 1.5 | FALSE
25 MVA 110/20 kV | 0.07 | 14 | 0.41 | 25 | 20 | 110 | 12 | 150 | YNd5 | hv | 0 | -9 | 9 | 0 | 1.5 | FALSE
63 MVA 110/10 kV | 0.04 | 22 | 0.32 | 63 | 10 | 110 | 18 | 150 | YNd5 | hv | 0 | -9 | 9 | 0 | 1.5 | FALSE
40 MVA 110/10 kV | 0.05 | 18 | 0.34 | 40 | 10 | 110 | 16.2 | 150 | YNd5 | hv | 0 | -9 | 9 | 0 | 1.5 | FALSE
25 MVA 110/10 kV | 0.07 | 14 | 0.41 | 25 | 10 | 110 | 12 | 150 | YNd5 | hv | 0 | -9 | 9 | 0 | 1.5 | FALSE
0.25 MVA 20/0.4 kV | 0.32 | 0.8 | 1.44 | 0.25 | 0.4 | 20 | 6 | 150 | Yzn5 | hv | 0 | -2 | 2 | 0 | 2.5 | FALSE
0.4 MVA 20/0.4 kV | 0.3375 | 1.35 | 1.425 | 0.4 | 0.4 | 20 | 6 | 150 | Dyn5 | hv | 0 | -2 | 2 | 0 | 2.5 | FALSE
0.63 MVA 20/0.4 kV | 0.2619 | 1.65 | 1.206 | 0.63 | 0.4 | 20 | 6 | 150 | Dyn5 | hv | 0 | -2 | 2 | 0 | 2.5 | FALSE
0.25 MVA 10/0.4 kV | 0.24 | 0.6 | 1.2 | 0.25 | 0.4 | 10 | 4 | 150 | Dyn5 | hv | 0 | -2 | 2 | 0 | 2.5 | FALSE
0.4 MVA 10/0.4 kV | 0.2375 | 0.95 | 1.325 | 0.4 | 0.4 | 10 | 4 | 150 | Dyn5 | hv | 0 | -2 | 2 | 0 | 2.5 | FALSE
0.63 MVA 10/0.4 kV | 0.1873 | 1.18 | 1.0794 | 0.63 | 0.4 | 10 | 4 | 150 | Dyn5 | hv | 0 | -2 | 2 | 0 | 2.5 | FALSE

## trafo3w_std_types
| sn_hv_mva | sn_mv_mva | sn_lv_mva | vn_hv_kv | vn_mv_kv | vn_lv_kv | vk_hv_percent | vk_mv_percent | vk_lv_percent | vkr_hv_percent | vkr_mv_percent | vkr_lv_percent | pfe_kw | i0_percent | shift_mv_degree | shift_lv_degree | vector_group | tap_side | tap_neutral | tap_min | tap_max | tap_step_percent
63/25/38 MVA 110/20/10 kV | 63 | 25 | 38 | 110 | 20 | 10 | 10.4 | 10.4 | 10.4 | 0.28 | 0.32 | 0.35 | 35 | 0.89 | 0 | 0 | YN0yn0yn0 | hv | 0 | -10 | 10 | 1.2
63/25/38 MVA 110/10/10 kV | 63 | 25 | 38 | 110 | 10 | 10 | 10.4 | 10.4 | 10.4 | 0.28 | 0.32 | 0.35 | 35 | 0.89 | 0 | 0 | YN0yn0yn0 | hv | 0 | -10 | 10 | 1.2

## fuse_std_types
| fuse_type | i_rated_a | t_avg | t_min | t_total | x_avg | x_min | x_total
HV 100A | HV 100A | 100 | 0 | [10.0, 3.64, 0.854, 0.281, 0.1, 0.0531, 0.022, 0.01] | [10.0, 4.267, 1.21, 0.403, 0.1, 0.058, 0.022, 0.01] | 0 | [300.0, 350.0, 450.0, 550.0, 700.0, 850.0, 1200.0, 1752.0] | [600.0, 700.0, 900.0, 1150.0, 1665.0, 2000.0, 3000.0, 4313.0]
HV 10A | HV 10A | 10 | 0 | [10.0, 1675.0, 0.344, 0.156, 0.1, 0.0417, 0.0171, 0.01] | [10.0, 1.3, 0.3, 0.155, 0.1, 0.0555, 0.023, 0.01] | 0 | [30.0, 32.0, 35.0, 37.0, 39.0, 50.0, 70.0, 88.0] | [60.0, 70.0, 80.0, 87.0, 94.0, 110.0, 150.0, 216.0]
HV 125A | HV 125A | 125 | 0 | [10.0, 1.82, 0.344, 0.1, 0.0467, 0.0269, 0.01] | [10.0, 2.478, 0.426, 0.1, 0.0427, 0.0211, 0.01] | 0 | [375.0, 500.0, 700.0, 925.0, 1200.0, 1500.0, 2341.0] | [750.0, 1000.0, 1500.0, 2200.0, 3000.0, 4000.0, 5765.0]
HV 160A | HV 160A | 160 | 0 | [10.0, 4.15, 1.03, 0.198, 0.1, 0.051, 0.0172, 0.01] | [10.0, 2.3, 0.734, 0.274, 0.1, 0.046, 0.0177, 0.01] | 0 | [480.0, 550.0, 700.0, 1000.0, 1260.0, 1600.0, 2500.0, 3227.0] | [960.0, 1300.0, 1700.0, 2200.0, 2996.0, 4000.0, 6000.0, 7946.0]
HV 16A | HV 16A | 16 | 0 | [10.0, 0.352, 0.164, 0.1, 0.0649, 0.0342, 0.01] | [10.0, 2.34, 0.722, 0.181, 0.1, 0.055, 0.0296, 0.01] | 0 | [48.0, 60.0, 65.0, 71.0, 80.0, 100.0, 162.0] | [96.0, 110.0, 125.0, 150.0, 168.0, 200.0, 250.0, 398.0]
HV 200A | HV 200A | 200 | 0 | [10.0, 4.267, 1.21, 0.403, 0.1, 0.058, 0.022, 0.01] | [10.0, 3.73, 1.654, 0.328, 0.1, 0.0531, 0.019, 0.01] | 0 | [600.0, 700.0, 900.0, 1150.0, 1665.0, 2000.0, 3000.0, 4313.0] | [1200.0, 1500.0, 1800.0, 2700.0, 3960.0, 5000.0, 7500.0, 10620.0]
HV 20A | HV 20A | 20 | 0 | [10.0, 1.3, 0.3, 0.155, 0.1, 0.0555, 0.023, 0.01] | [10.0, 1.3, 0.161, 0.1, 0.0611, 0.0399, 0.0141, 0.01] | 0 | [60.0, 70.0, 80.0, 87.0, 94.0, 110.0, 150.0, 216.0] | [120.0, 150.0, 200.0, 223.0, 260.0, 300.0, 450.0, 532.0]
HV 25A | HV 25A | 25 | 0 | [10.0, 2.512, 0.833, 0.299, 0.1, 0.0372, 0.0223, 0.01] | [10.0, 3.125, 0.597, 0.198, 0.1, 0.0378, 0.022, 0.01] | 0 | [75.0, 82.0, 90.0, 100.0, 124.0, 170.0, 200.0, 289.0] | [150.0, 170.0, 210.0, 250.0, 294.0, 400.0, 500.0, 711.0]
HV 31.5A | HV 31.5A | 31.5 | 0 | [10.0, 2.34, 0.722, 0.181, 0.1, 0.055, 0.0296, 0.01] | [10.0, 2.84, 0.368, 0.164, 0.1, 0.0621, 0.0378, 0.0195, 0.01] | 0 | [95.0, 110.0, 125.0, 150.0, 165.0, 200.0, 250.0, 390.0] | [189.0, 220.0, 300.0, 350.0, 393.0, 450.0, 530.0, 700.0, 960.0]
HV 40A | HV 40A | 40 | 0 | [10.0, 1.3, 0.161, 0.1, 0.0611, 0.0399, 0.0141, 0.01] | [10.0, 2.05, 0.369, 0.198, 0.1, 0.051, 0.0298, 0.01] | 0 | [120.0, 150.0, 200.0, 223.0, 260.0, 300.0, 450.0, 532.0] | [240.0, 300.0, 400.0, 450.0, 530.0, 650.0, 800.0, 1311.0]
HV 50A | HV 50A | 50 | 0 | [10.0, 3.215, 0.597, 0.198, 0.1, 0.0378, 0.022, 0.01] | [10.0, 3.64, 0.854, 0.281, 0.1, 0.0531, 0.022, 0.01] | 0 | [150.0, 170.0, 210.0, 250.0, 294.0, 400.0, 500.0, 711.0] | [300.0, 350.0, 450.0, 550.0, 700.0, 850.0, 1200.0, 1752.0]
HV 6.3A | HV 6.3A | 6.3 | 0 | [10.0, 1.39, 0.344, 0.168, 0.1, 0.056, 0.0263, 0.01] | [10.0, 1.711, 0.516, 0.198, 0.1, 0.0634, 0.0303, 0.01] | 0 | [19.0, 19.5, 20.4, 20.8, 22.0, 25.0, 32.0, 48.0] | [38.0, 40.0, 43.0, 48.0, 53.0, 60.0, 75.0, 118.0]
HV 63A | HV 63A | 63 | 0 | [10.0, 2.84, 0.368, 0.164, 0.1, 0.0621, 0.0378, 0.0195, 0.01] | [10.0, 1.82, 0.344, 0.1, 0.0467, 0.0269, 0.01] | 0 | [189.0, 220.0, 300.0, 350.0, 393.0, 450.0, 530.0, 700.0, 961.0] | [378.0, 500.0, 700.0, 934.0, 1200.0, 1500.0, 2366.0]
HV 80A | HV 80A | 80 | 0 | [10.0, 2.05, 0.369, 0.198, 0.1, 0.051, 0.0298, 0.01] | [10.0, 4.15, 1.03, 0.198, 0.1, 0.051, 0.0172, 0.01] | 0 | [240.0, 300.0, 400.0, 450.0, 530.0, 650.0, 800.0, 1311.0] | [480.0, 550.0, 700.0, 1000.0, 1260.0, 1600.0, 2500.0, 3227.0]
Siemens NH-1-100 | Siemens NH-1-100 | 100 | [5400.0, 2000.0, 400.0, 20.0, 1.0, 0.2, 0.012, 0.004] | 0 | 0 | [150.0, 190.0, 250.0, 430.0, 900.0, 1250.0, 2700.0, 3600.0] | 0 | 0
Siemens NH-1-125 | Siemens NH-1-125 | 125 | [4800.0, 120.0, 7.0, 0.1, 0.004] | 0 | 0 | [180.0, 400.0, 740.0, 2000.0, 4250.0] | 0 | 0
Siemens NH-1-16 | Siemens NH-1-16 | 16 | [4000.0, 400.0, 2.0, 0.1, 0.04, 0.01] | 0 | 0 | [26.0, 35.0, 75.0, 150.0, 200.0, 300.0] | 0 | 0
Siemens NH-1-160 | Siemens NH-1-160 | 160 | [4800.0, 120.0, 7.0, 0.1, 0.004] | 0 | 0 | [210.0, 500.0, 900.0, 2300.0, 5000.0] | 0 | 0
Siemens NH-1-25 | Siemens NH-1-25 | 25 | [4000.0, 1000.0, 10.0, 0.2, 0.02, 0.01] | 0 | 0 | [40.0, 50.0, 100.0, 210.0, 400.0, 500.0] | 0 | 0
Siemens NH-1-50 | Siemens NH-1-50 | 50 | [4000.0, 40.0, 4.0, 1.0, 0.02, 0.01] | 0 | 0 | [86.0, 200.0, 300.0, 400.0, 1000.0, 1280.0] | 0 | 0
Siemens NH-1-63 | Siemens NH-1-63 | 63 | [4000.0, 100.0, 10.0, 2.0, 0.04, 0.01] | 0 | 0 | [100.0, 200.0, 300.0, 400.0, 1000.0, 1500.0] | 0 | 0
Siemens NH-1-80 | Siemens NH-1-80 | 80 | [4800.0, 120.0, 7.0, 0.1, 0.01] | 0 | 0 | [150.58, 250.0, 450.0, 1150.0, 2470.0] | 0 | 0
Siemens NH-2-1000 | Siemens NH-2-1000 | 1000 | [4800.0, 120.0, 7.0, 0.1, 0.004] | 0 | 0 | [1900.0, 3500.0, 8400.0, 24000.0, 52000.0] | 0 | 0
Siemens NH-2-200 | Siemens NH-2-200 | 200 | [4800.0, 120.0, 7.0, 0.1, 0.004] | 0 | 0 | [280.0, 650.0, 1200.0, 3000.0, 7000.0] | 0 | 0
Siemens NH-2-224 | Siemens NH-2-224 | 224 | [4800.0, 120.0, 7.0, 0.2, 0.04, 0.004] | 0 | 0 | [400.0, 750.0, 1453.0, 3025.0, 4315.0, 7600.0] | 0 | 0
Siemens NH-2-250 | Siemens NH-2-250 | 250 | [4800.0, 120.0, 7.0, 0.1, 0.004] | 0 | 0 | [450.0, 800.0, 1650.0, 4000.0, 8500.0] | 0 | 0
Siemens NH-2-315 | Siemens NH-2-315 | 315 | [4800.0, 120.0, 7.0, 0.1, 0.004] | 0 | 0 | [550.0, 920.0, 1900.0, 5000.0, 11000.0] | 0 | 0
Siemens NH-2-355 | Siemens NH-2-355 | 355 | [4800.0, 120.0, 6.0, 0.1, 0.004] | 0 | 0 | [650.0, 1116.27, 2350.0, 5840.0, 12790.0] | 0 | 0
Siemens NH-2-400 | Siemens NH-2-400 | 400 | [4800.0, 120.0, 7.0, 0.1, 0.004] | 0 | 0 | [720.0, 1350.0, 2800.0, 6500.0, 15000.0] | 0 | 0
Siemens NH-2-425 | Siemens NH-2-425 | 425 | [4800.0, 120.0, 7.0, 0.1, 0.004] | 0 | 0 | [850.0, 1500.0, 3050.0, 7500.0, 16500.0] | 0 | 0
Siemens NH-2-630 | Siemens NH-2-630 | 630 | [4800.0, 120.0, 7.0, 0.1, 0.004] | 0 | 0 | [1200.0, 2000.0, 4800.0, 12000.0, 26000.0] | 0 | 0

## dtypes
| element | column | dtype
0 | bus | name | object
1 | bus | vn_kv | float64
2 | bus | type | object
3 | bus | zone | object
4 | bus | in_service | bool
5 | load | name | object
6 | load | bus | uint32
7 | load | p_mw | float64
8 | load | q_mvar | float64
9 | load | const_z_percent | float64
10 | load | const_i_percent | float64
11 | load | sn_mva | float64
12 | load | scaling | float64
13 | load | in_service | bool
14 | load | type | object
15 | ext_grid | name | object
16 | ext_grid | bus | uint32
17 | ext_grid | vm_pu | float64
18 | ext_grid | va_degree | float64
19 | ext_grid | slack_weight | float64
20 | ext_grid | in_service | bool
21 | line | name | object
22 | line | std_type | object
23 | line | from_bus | uint32
24 | line | to_bus | uint32
25 | line | length_km | float64
26 | line | r_ohm_per_km | float64
27 | line | x_ohm_per_km | float64
28 | line | c_nf_per_km | float64
29 | line | g_us_per_km | float64
30 | line | max_i_ka | float64
31 | line | df | float64
32 | line | parallel | uint32
33 | line | type | object
34 | line | in_service | bool
35 | trafo | name | object
36 | trafo | std_type | object
37 | trafo | hv_bus | uint32
38 | trafo | lv_bus | uint32
39 | trafo | sn_mva | float64
40 | trafo | vn_hv_kv | float64
41 | trafo | vn_lv_kv | float64
42 | trafo | vk_percent | float64
43 | trafo | vkr_percent | float64
44 | trafo | pfe_kw | float64
45 | trafo | i0_percent | float64
46 | trafo | shift_degree | float64
47 | trafo | tap_side | object
48 | trafo | tap_neutral | int32
49 | trafo | tap_min | int32
50 | trafo | tap_max | int32
51 | trafo | tap_step_percent | float64
52 | trafo | tap_step_degree | float64
53 | trafo | tap_pos | int32
54 | trafo | tap_phase_shifter | bool
55 | trafo | parallel | uint32
56 | trafo | df | float64
57 | trafo | in_service | bool
58 | line_geodata | coords | object
59 | bus_geodata | x | float64
60 | bus_geodata | y | float64
61 | bus_geodata | coords | object

## parameters
| version | format_version | converged | OPF_converged | name | f_hz | sn_mva
0 | 2.14.6 | 2.14.0 | FALSE | FALSE |  | 50 | 1