## bus
| name | vn_kv | type | zone | in_service
0 | bus_LV_4202-16_0_7_node_0 | 0.4 | n |  | TRUE
1 | bus_LV_4202-16_0_7_node_1 | 0.4 | n |  | TRUE
2 | bus_LV_4202-16_0_7_node_2 | 0.4 | n |  | TRUE
3 | bus_LV_4202-16_0_7_node_3 | 0.4 | n |  | TRUE
4 | bus_LV_4202-16_0_7_node_4 | 0.4 | n |  | TRUE
5 | bus_LV_4202-16_0_7_node_5 | 0.4 | n |  | TRUE
6 | bus_LV_4202-16_0_7_node_7 | 0.4 | n |  | TRUE
7 | bus_LV_4202-16_0_7_node_23 | 0.4 | n |  | TRUE
8 | bus_LV_4202-16_0_7_node_53 | 0.4 | n |  | TRUE
9 | bus_LV_4202-16_0_7_node_6 | 0.4 | n |  | TRUE
10 | bus_LV_4202-16_0_7_node_22 | 0.4 | n |  | TRUE
11 | bus_LV_4202-16_0_7_node_54 | 0.4 | n |  | TRUE
12 | bus_LV_4202-16_0_7_node_55 | 0.4 | n |  | TRUE
13 | bus_LV_4202-16_0_7_node_62 | 0.4 | n |  | TRUE
14 | bus_LV_4202-16_0_7_node_56 | 0.4 | n |  | TRUE
15 | bus_LV_4202-16_0_7_node_57 | 0.4 | n |  | TRUE
16 | bus_LV_4202-16_0_7_node_58 | 0.4 | n |  | TRUE
17 | bus_LV_4202-16_0_7_node_59 | 0.4 | n |  | TRUE
18 | bus_LV_4202-16_0_7_node_60 | 0.4 | n |  | TRUE
19 | bus_LV_4202-16_0_7_node_61 | 0.4 | n |  | TRUE
20 | bus_LV_4202-16_0_7_node_64 | 0.4 | n |  | TRUE
21 | bus_LV_4202-16_0_7_node_65 | 0.4 | n |  | TRUE
22 | bus_LV_4202-16_0_7_node_63 | 0.4 | n |  | TRUE
23 | bus_LV_4202-16_0_7_node_84 | 0.4 | n |  | TRUE
24 | bus_LV_4202-16_0_7_node_66 | 0.4 | n |  | TRUE
25 | bus_LV_4202-16_0_7_node_82 | 0.4 | n |  | TRUE
26 | bus_LV_4202-16_0_7_node_67 | 0.4 | n |  | TRUE
27 | bus_LV_4202-16_0_7_node_68 | 0.4 | n |  | TRUE
28 | bus_LV_4202-16_0_7_node_81 | 0.4 | n |  | TRUE
29 | bus_LV_4202-16_0_7_node_69 | 0.4 | n |  | TRUE
30 | bus_LV_4202-16_0_7_node_70 | 0.4 | n |  | TRUE
31 | bus_LV_4202-16_0_7_node_71 | 0.4 | n |  | TRUE
32 | bus_LV_4202-16_0_7_node_94 | 0.4 | n |  | TRUE
33 | bus_LV_4202-16_0_7_node_72 | 0.4 | n |  | TRUE
34 | bus_LV_4202-16_0_7_node_85 | 0.4 | n |  | TRUE
35 | bus_LV_4202-16_0_7_node_73 | 0.4 | n |  | TRUE
36 | bus_LV_4202-16_0_7_node_74 | 0.4 | n |  | TRUE
37 | bus_LV_4202-16_0_7_node_75 | 0.4 | n |  | TRUE
38 | bus_LV_4202-16_0_7_node_76 | 0.4 | n |  | TRUE
39 | bus_LV_4202-16_0_7_node_77 | 0.4 | n |  | TRUE
40 | bus_LV_4202-16_0_7_node_88 | 0.4 | n |  | TRUE
41 | bus_LV_4202-16_0_7_node_86 | 0.4 | n |  | TRUE
42 | bus_LV_4202-16_0_7_node_79 | 0.4 | n |  | TRUE
43 | bus_LV_4202-16_0_7_node_78 | 0.4 | n |  | TRUE
44 | bus_LV_4202-16_0_7_node_80 | 0.4 | n |  | TRUE
45 | bus_LV_4202-16_0_7_node_83 | 0.4 | n |  | TRUE
46 | bus_LV_4202-16_0_7_node_89 | 0.4 | n |  | TRUE
47 | bus_LV_4202-16_0_7_node_90 | 0.4 | n |  | TRUE
48 | bus_LV_4202-16_0_7_node_95 | 0.4 | n |  | TRUE
49 | bus_LV_4202-16_0_7_node_9 | 0.4 | n |  | TRUE
50 | bus_LV_4202-16_0_7_node_10 | 0.4 | n |  | TRUE
51 | bus_LV_4202-16_0_7_node_11 | 0.4 | n |  | TRUE
52 | bus_LV_4202-16_0_7_node_12 | 0.4 | n |  | TRUE
53 | bus_LV_4202-16_0_7_node_14 | 0.4 | n |  | TRUE
54 | bus_LV_4202-16_0_7_node_15 | 0.4 | n |  | TRUE
55 | bus_LV_4202-16_0_7_node_18 | 0.4 | n |  | TRUE
56 | bus_LV_4202-16_0_7_node_20 | 0.4 | n |  | TRUE
57 | bus_LV_4202-16_0_7_node_29 | 0.4 | n |  | TRUE
58 | bus_LV_4202-16_0_7_node_16 | 0.4 | n |  | TRUE
59 | bus_LV_4202-16_0_7_node_21 | 0.4 | n |  | TRUE
60 | bus_LV_4202-16_0_7_node_30 | 0.4 | n |  | TRUE
61 | bus_LV_4202-16_0_7_node_17 | 0.4 | n |  | TRUE
62 | bus_LV_4202-16_0_7_node_19 | 0.4 | n |  | TRUE
63 | bus_LV_4202-16_0_7_node_24 | 0.4 | n |  | TRUE
64 | bus_LV_4202-16_0_7_node_25 | 0.4 | n |  | TRUE
65 | bus_LV_4202-16_0_7_node_48 | 0.4 | n |  | TRUE
66 | bus_LV_4202-16_0_7_node_47 | 0.4 | n |  | TRUE
67 | bus_LV_4202-16_0_7_node_45 | 0.4 | n |  | TRUE
68 | bus_LV_4202-16_0_7_node_46 | 0.4 | n |  | TRUE
69 | bus_LV_4202-16_0_7_node_28 | 0.4 | n |  | TRUE
70 | bus_LV_4202-16_0_7_node_26 | 0.4 | n |  | TRUE
71 | bus_LV_4202-16_0_7_node_27 | 0.4 | n |  | TRUE
72 | bus_LV_4202-16_0_7_node_31 | 0.4 | n |  | TRUE
73 | bus_LV_4202-16_0_7_node_32 | 0.4 | n |  | TRUE
74 | bus_LV_4202-16_0_7_node_33 | 0.4 | n |  | TRUE
75 | bus_LV_4202-16_0_7_node_34 | 0.4 | n |  | TRUE
76 | bus_LV_4202-16_0_7_node_35 | 0.4 | n |  | TRUE
77 | bus_LV_4202-16_0_7_node_91 | 0.4 | n |  | TRUE
78 | bus_LV_4202-16_0_7_node_43 | 0.4 | n |  | TRUE
79 | bus_LV_4202-16_0_7_node_52 | 0.4 | n |  | TRUE
80 | bus_LV_4202-16_0_7_node_44 | 0.4 | n |  | TRUE
81 | bus_LV_4202-16_0_7_node_36 | 0.4 | n |  | TRUE
82 | bus_LV_4202-16_0_7_node_37 | 0.4 | n |  | TRUE
83 | bus_LV_4202-16_0_7_node_38 | 0.4 | n |  | TRUE
84 | bus_LV_4202-16_0_7_node_49 | 0.4 | n |  | TRUE
85 | bus_LV_4202-16_0_7_node_50 | 0.4 | n |  | TRUE
86 | bus_LV_4202-16_0_7_node_40 | 0.4 | n |  | TRUE
87 | bus_LV_4202-16_0_7_node_41 | 0.4 | n |  | TRUE
88 | bus_LV_4202-16_0_7_node_42 | 0.4 | n |  | TRUE
89 | bus_MV_470_0_node_339 | 20 | n |  | TRUE

## load
| name | bus | p_mw | q_mvar | const_z_percent | const_i_percent | sn_mva | scaling | in_service | type
0 | LV_4202-16_0_7_load_0 | 0 | 0.0079609 | 0.0019952 | 0 | 0 |  | 1 | TRUE | wye
1 | LV_4202-16_0_7_load_1 | 1 | 0.002786 | 0.00069823 | 0 | 0 |  | 1 | TRUE | wye
2 | LV_4202-16_0_7_load_3 | 3 | 0.0031546 | 0.00079062 | 0 | 0 |  | 1 | TRUE | wye
3 | LV_4202-16_0_7_load_4 | 4 | 0.0021332 | 0.00053464 | 0 | 0 |  | 1 | TRUE | wye
4 | LV_4202-16_0_7_load_5 | 5 | 0.004224 | 0.0010586 | 0 | 0 |  | 1 | TRUE | wye
5 | LV_4202-16_0_7_load_23 | 7 | 0.00051213 | 0.00012835 | 0 | 0 |  | 1 | TRUE | wye
6 | LV_4202-16_0_7_load_53 | 8 | 0.0032399 | 0.000812 | 0 | 0 |  | 1 | TRUE | wye
7 | LV_4202-16_0_7_load_6 | 9 | 0.0023782 | 0.00059602 | 0 | 0 |  | 1 | TRUE | wye
8 | LV_4202-16_0_7_load_22 | 10 | 0.0020085 | 0.00050338 | 0 | 0 |  | 1 | TRUE | wye
9 | LV_4202-16_0_7_load_55 | 12 | 0.0023698 | 0.00059394 | 0 | 0 |  | 1 | TRUE | wye
10 | LV_4202-16_0_7_load_56 | 14 | 0.0018441 | 0.00046217 | 0 | 0 |  | 1 | TRUE | wye
11 | LV_4202-16_0_7_load_57 | 15 | 0.010608 | 0.0026585 | 0 | 0 |  | 1 | TRUE | wye
12 | LV_4202-16_0_7_load_58 | 16 | 0.0068322 | 0.0017123 | 0 | 0 |  | 1 | TRUE | wye
13 | LV_4202-16_0_7_load_59 | 17 | 0.0036829 | 0.00092302 | 0 | 0 |  | 1 | TRUE | wye
14 | LV_4202-16_0_7_load_60 | 18 | 0.0041015 | 0.0010279 | 0 | 0 |  | 1 | TRUE | wye
15 | LV_4202-16_0_7_load_64 | 20 | 0.00054357 | 0.00013623 | 0 | 0 |  | 1 | TRUE | wye
16 | LV_4202-16_0_7_load_65 | 21 | 0.00067284 | 0.00016863 | 0 | 0 |  | 1 | TRUE | wye
17 | LV_4202-16_0_7_load_63 | 22 | 0.00064627 | 0.00016197 | 0 | 0 |  | 1 | TRUE | wye
18 | LV_4202-16_0_7_load_84 | 23 | 0.0037874 | 0.00094921 | 0 | 0 |  | 1 | TRUE | wye
19 | LV_4202-16_0_7_load_66 | 24 | 0.00080897 | 0.00020275 | 0 | 0 |  | 1 | TRUE | wye
20 | LV_4202-16_0_7_load_82 | 25 | 0.0007466 | 0.00018711 | 0 | 0 |  | 1 | TRUE | wye
21 | LV_4202-16_0_7_load_67 | 26 | 0.0014366 | 0.00036005 | 0 | 0 |  | 1 | TRUE | wye
22 | LV_4202-16_0_7_load_68 | 27 | 0.0012981 | 0.00032535 | 0 | 0 |  | 1 | TRUE | wye
23 | LV_4202-16_0_7_load_81 | 28 | 0.0019057 | 0.00047762 | 0 | 0 |  | 1 | TRUE | wye
24 | LV_4202-16_0_7_load_69 | 29 | 0.00096055 | 0.00024074 | 0 | 0 |  | 1 | TRUE | wye
25 | LV_4202-16_0_7_load_72 | 33 | 0.00092961 | 0.00023298 | 0 | 0 |  | 1 | TRUE | wye
26 | LV_4202-16_0_7_load_85 | 34 | 0.0032368 | 0.00081122 | 0 | 0 |  | 1 | TRUE | wye
27 | LV_4202-16_0_7_load_73 | 35 | 0.0016975 | 0.00042544 | 0 | 0 |  | 1 | TRUE | wye
28 | LV_4202-16_0_7_load_74 | 36 | 0.0019111 | 0.00047898 | 0 | 0 |  | 1 | TRUE | wye
29 | LV_4202-16_0_7_load_75 | 37 | 0.0015784 | 0.0003956 | 0 | 0 |  | 1 | TRUE | wye
30 | LV_4202-16_0_7_load_76 | 38 | 0.0019241 | 0.00048221 | 0 | 0 |  | 1 | TRUE | wye
31 | LV_4202-16_0_7_load_88 | 40 | 0.0021699 | 0.00054382 | 0 | 0 |  | 1 | TRUE | wye
32 | LV_4202-16_0_7_load_86 | 41 | 0.0046234 | 0.0011587 | 0 | 0 |  | 1 | TRUE | wye
33 | LV_4202-16_0_7_load_79 | 42 | 0.0042738 | 0.0010711 | 0 | 0 |  | 1 | TRUE | wye
34 | LV_4202-16_0_7_load_78 | 43 | 0.0053043 | 0.0013294 | 0 | 0 |  | 1 | TRUE | wye
35 | LV_4202-16_0_7_load_80 | 44 | 0.0013773 | 0.00034518 | 0 | 0 |  | 1 | TRUE | wye
36 | LV_4202-16_0_7_load_83 | 45 | 0.0035754 | 0.00089608 | 0 | 0 |  | 1 | TRUE | wye
37 | LV_4202-16_0_7_load_89 | 46 | 0.0018139 | 0.00045459 | 0 | 0 |  | 1 | TRUE | wye
38 | LV_4202-16_0_7_load_90 | 47 | 0.0061031 | 0.0015296 | 0 | 0 |  | 1 | TRUE | wye
39 | LV_4202-16_0_7_load_95 | 48 | 0.00070627 | 0.00017701 | 0 | 0 |  | 1 | TRUE | wye
40 | LV_4202-16_0_7_load_9 | 49 | 0.0034361 | 0.00086118 | 0 | 0 |  | 1 | TRUE | wye
41 | LV_4202-16_0_7_load_11 | 51 | 0.0034422 | 0.0008627 | 0 | 0 |  | 1 | TRUE | wye
42 | LV_4202-16_0_7_load_12 | 52 | 0.003421 | 0.00085739 | 0 | 0 |  | 1 | TRUE | wye
43 | LV_4202-16_0_7_load_14 | 53 | 0.00372 | 0.00093231 | 0 | 0 |  | 1 | TRUE | wye
44 | LV_4202-16_0_7_load_15 | 54 | 0.0050058 | 0.0012546 | 0 | 0 |  | 1 | TRUE | wye
45 | LV_4202-16_0_7_load_18 | 55 | 0.003398 | 0.00085162 | 0 | 0 |  | 1 | TRUE | wye
46 | LV_4202-16_0_7_load_29 | 57 | 0.0012753 | 0.00031963 | 0 | 0 |  | 1 | TRUE | wye
47 | LV_4202-16_0_7_load_16 | 58 | 0.0031572 | 0.00079127 | 0 | 0 |  | 1 | TRUE | wye
48 | LV_4202-16_0_7_load_21 | 59 | 0.00024779 | 6.2102e-05 | 0 | 0 |  | 1 | TRUE | wye
49 | LV_4202-16_0_7_load_30 | 60 | 0.0026181 | 0.00065615 | 0 | 0 |  | 1 | TRUE | wye
50 | LV_4202-16_0_7_load_17 | 61 | 0.0030377 | 0.00076132 | 0 | 0 |  | 1 | TRUE | wye
51 | LV_4202-16_0_7_load_19 | 62 | 0.0030848 | 0.00077312 | 0 | 0 |  | 1 | TRUE | wye
52 | LV_4202-16_0_7_load_48 | 65 | 0.0043488 | 0.0010899 | 0 | 0 |  | 1 | TRUE | wye
53 | LV_4202-16_0_7_load_47 | 66 | 0.00072533 | 0.00018179 | 0 | 0 |  | 1 | TRUE | wye
54 | LV_4202-16_0_7_load_45 | 67 | 0.0013193 | 0.00033064 | 0 | 0 |  | 1 | TRUE | wye
55 | LV_4202-16_0_7_load_46 | 68 | 0.001211 | 0.00030349 | 0 | 0 |  | 1 | TRUE | wye
56 | LV_4202-16_0_7_load_28 | 69 | 0.0024522 | 0.00061459 | 0 | 0 |  | 1 | TRUE | wye
57 | LV_4202-16_0_7_load_26 | 70 | 0.0015335 | 0.00038434 | 0 | 0 |  | 1 | TRUE | wye
58 | LV_4202-16_0_7_load_27 | 71 | 0.00058659 | 0.00014701 | 0 | 0 |  | 1 | TRUE | wye
59 | LV_4202-16_0_7_load_31 | 72 | 0.0016529 | 0.00041425 | 0 | 0 |  | 1 | TRUE | wye
60 | LV_4202-16_0_7_load_33 | 74 | 0.001326 | 0.00033232 | 0 | 0 |  | 1 | TRUE | wye
61 | LV_4202-16_0_7_load_34 | 75 | 0.0010091 | 0.00025291 | 0 | 0 |  | 1 | TRUE | wye
62 | LV_4202-16_0_7_load_91 | 77 | 0.0007314 | 0.00018331 | 0 | 0 |  | 1 | TRUE | wye
63 | LV_4202-16_0_7_load_43 | 78 | 0.0014629 | 0.00036664 | 0 | 0 |  | 1 | TRUE | wye
64 | LV_4202-16_0_7_load_52 | 79 | 0.0022784 | 0.00057101 | 0 | 0 |  | 1 | TRUE | wye
65 | LV_4202-16_0_7_load_44 | 80 | 0.0027977 | 0.00070118 | 0 | 0 |  | 1 | TRUE | wye
66 | LV_4202-16_0_7_load_36 | 81 | 0.0007485 | 0.00018759 | 0 | 0 |  | 1 | TRUE | wye
67 | LV_4202-16_0_7_load_38 | 83 | 0.00022364 | 5.6049e-05 | 0 | 0 |  | 1 | TRUE | wye
68 | LV_4202-16_0_7_load_49 | 84 | 0.00071758 | 0.00017984 | 0 | 0 |  | 1 | TRUE | wye
69 | LV_4202-16_0_7_load_40 | 86 | 0.0037268 | 0.00093403 | 0 | 0 |  | 1 | TRUE | wye
70 | LV_4202-16_0_7_load_41 | 87 | 0.0063771 | 0.0015982 | 0 | 0 |  | 1 | TRUE | wye
71 | LV_4202-16_0_7_load_42 | 88 | 0.0028133 | 0.00070507 | 0 | 0 |  | 1 | TRUE | wye

## ext_grid
| name | bus | vm_pu | va_degree | slack_weight | in_service
0 |  | 6 | 1 | 0 | 1 | TRUE

## line
| name | std_type | from_bus | to_bus | length_km | r_ohm_per_km | x_ohm_per_km | c_nf_per_km | g_us_per_km | max_i_ka | df | parallel | type | in_service
0 | LV_4202-16_0_7_line_0 | NAYY 4x150 SE | 0 | 1 | 0.01322 | 0.208 | 0.08 | 261 | 0 | 0.27 | 1 | 1 | cs | TRUE
1 | LV_4202-16_0_7_line_1 | NAYY 4x150 SE | 0 | 2 | 0.033469 | 0.208 | 0.08 | 261 | 0 | 0.27 | 1 | 1 | cs | TRUE
2 | LV_4202-16_0_7_line_2 | NAYY 4x150 SE | 1 | 3 | 0.03052 | 0.208 | 0.08 | 261 | 0 | 0.27 | 1 | 1 | cs | TRUE
3 | LV_4202-16_0_7_line_3 | NAYY 4x150 SE | 2 | 4 | 0.030132 | 0.208 | 0.08 | 261 | 0 | 0.27 | 1 | 2 | cs | TRUE
4 | LV_4202-16_0_7_line_4 | NAYY 4x150 SE | 2 | 5 | 0.019569 | 0.208 | 0.08 | 261 | 0 | 0.27 | 1 | 2 | cs | TRUE
5 | LV_4202-16_0_7_line_5 | NAYY 4x150 SE | 4 | 6 | 0.020067 | 0.208 | 0.08 | 261 | 0 | 0.27 | 1 | 3 | cs | TRUE
6 | LV_4202-16_0_7_line_6 | NAYY 4x150 SE | 5 | 7 | 0.02611 | 0.208 | 0.08 | 261 | 0 | 0.27 | 1 | 1 | cs | TRUE
7 | LV_4202-16_0_7_line_7 | NAYY 4x150 SE | 6 | 8 | 0.3001 | 0.208 | 0.08 | 261 | 0 | 0.27 | 1 | 3 | cs | TRUE
8 | LV_4202-16_0_7_line_8 | NAYY 4x150 SE | 6 | 9 | 0.038917 | 0.208 | 0.08 | 261 | 0 | 0.27 | 1 | 1 | cs | TRUE
9 | LV_4202-16_0_7_line_9 | NAYY 4x150 SE | 7 | 10 | 0.0088447 | 0.208 | 0.08 | 261 | 0 | 0.27 | 1 | 1 | cs | TRUE
10 | LV_4202-16_0_7_line_10 | NAYY 4x150 SE | 8 | 11 | 0.029562 | 0.208 | 0.08 | 261 | 0 | 0.27 | 1 | 3 | cs | TRUE
11 | LV_4202-16_0_7_line_11 | NAYY 4x150 SE | 10 | 56 | 0.0034983 | 0.208 | 0.08 | 261 | 0 | 0.27 | 1 | 1 | cs | TRUE
12 | LV_4202-16_0_7_line_12 | NAYY 4x150 SE | 11 | 12 | 0.013462 | 0.208 | 0.08 | 261 | 0 | 0.27 | 1 | 3 | cs | TRUE
13 | LV_4202-16_0_7_line_13 | NAYY 4x150 SE | 12 | 13 | 0.021997 | 0.208 | 0.08 | 261 | 0 | 0.27 | 1 | 3 | cs | TRUE
14 | LV_4202-16_0_7_line_14 | NAYY 4x150 SE | 13 | 22 | 0.023763 | 0.208 | 0.08 | 261 | 0 | 0.27 | 1 | 3 | cs | TRUE
15 | LV_4202-16_0_7_line_15 | NAYY 4x150 SE | 14 | 15 | 0.013489 | 0.208 | 0.08 | 261 | 0 | 0.27 | 1 | 1 | cs | TRUE
16 | LV_4202-16_0_7_line_16 | NAYY 4x150 SE | 14 | 16 | 0.052434 | 0.208 | 0.08 | 261 | 0 | 0.27 | 1 | 1 | cs | TRUE
17 | LV_4202-16_0_7_line_17 | NAYY 4x150 SE | 15 | 17 | 0.018731 | 0.208 | 0.08 | 261 | 0 | 0.27 | 1 | 1 | cs | TRUE
18 | LV_4202-16_0_7_line_18 | NAYY 4x150 SE | 16 | 18 | 0.027233 | 0.208 | 0.08 | 261 | 0 | 0.27 | 1 | 1 | cs | TRUE
19 | LV_4202-16_0_7_line_19 | NAYY 4x150 SE | 17 | 19 | 0.0096549 | 0.208 | 0.08 | 261 | 0 | 0.27 | 1 | 1 | cs | TRUE
20 | LV_4202-16_0_7_line_20 | NAYY 4x150 SE | 19 | 20 | 0.0087751 | 0.208 | 0.08 | 261 | 0 | 0.27 | 1 | 3 | cs | TRUE
21 | LV_4202-16_0_7_line_21 | NAYY 4x150 SE | 19 | 21 | 0.012126 | 0.208 | 0.08 | 261 | 0 | 0.27 | 1 | 3 | cs | TRUE
22 | LV_4202-16_0_7_line_22 | NAYY 4x150 SE | 20 | 24 | 0.023195 | 0.208 | 0.08 | 261 | 0 | 0.27 | 1 | 3 | cs | TRUE
23 | LV_4202-16_0_7_line_23 | NAYY 4x150 SE | 21 | 25 | 0.019406 | 0.208 | 0.08 | 261 | 0 | 0.27 | 1 | 3 | cs | TRUE
24 | LV_4202-16_0_7_line_24 | NAYY 4x150 SE | 22 | 23 | 0.0045838 | 0.208 | 0.08 | 261 | 0 | 0.27 | 1 | 3 | cs | TRUE
25 | LV_4202-16_0_7_line_25 | NAYY 4x150 SE | 23 | 45 | 0.021849 | 0.208 | 0.08 | 261 | 0 | 0.27 | 1 | 3 | cs | TRUE
26 | LV_4202-16_0_7_line_26 | NAYY 4x150 SE | 24 | 26 | 0.0001376 | 0.208 | 0.08 | 261 | 0 | 0.27 | 1 | 3 | cs | TRUE
27 | LV_4202-16_0_7_line_27 | NAYY 4x150 SE | 25 | 33 | 0.024058 | 0.208 | 0.08 | 261 | 0 | 0.27 | 1 | 3 | cs | TRUE
28 | LV_4202-16_0_7_line_28 | NAYY 4x150 SE | 26 | 27 | 0.024608 | 0.208 | 0.08 | 261 | 0 | 0.27 | 1 | 3 | cs | TRUE
29 | LV_4202-16_0_7_line_29 | NAYY 4x150 SE | 27 | 28 | 0.00179 | 0.208 | 0.08 | 261 | 0 | 0.27 | 1 | 3 | cs | TRUE
30 | LV_4202-16_0_7_line_30 | NAYY 4x150 SE | 28 | 44 | 0.024945 | 0.208 | 0.08 | 261 | 0 | 0.27 | 1 | 3 | cs | TRUE
31 | LV_4202-16_0_7_line_31 | NAYY 4x150 SE | 29 | 30 | 0.0097992 | 0.208 | 0.08 | 261 | 0 | 0.27 | 1 | 1 | cs | TRUE
32 | LV_4202-16_0_7_line_32 | NAYY 4x150 SE | 29 | 31 | 0.052655 | 0.208 | 0.08 | 261 | 0 | 0.27 | 1 | 1 | cs | TRUE
33 | LV_4202-16_0_7_line_33 | NAYY 4x150 SE | 30 | 32 | 0.13134 | 0.208 | 0.08 | 261 | 0 | 0.27 | 1 | 1 | cs | TRUE
34 | LV_4202-16_0_7_line_34 | NAYY 4x150 SE | 31 | 33 | 0.0098794 | 0.208 | 0.08 | 261 | 0 | 0.27 | 1 | 3 | cs | TRUE
35 | LV_4202-16_0_7_line_35 | NAYY 4x150 SE | 31 | 34 | 0.10621 | 0.208 | 0.08 | 261 | 0 | 0.27 | 1 | 3 | cs | TRUE
36 | LV_4202-16_0_7_line_36 | NAYY 4x150 SE | 32 | 48 | 0.066577 | 0.208 | 0.08 | 261 | 0 | 0.27 | 1 | 1 | cs | TRUE
37 | LV_4202-16_0_7_line_37 | NAYY 4x150 SE | 34 | 45 | 0.0080847 | 0.208 | 0.08 | 261 | 0 | 0.27 | 1 | 3 | cs | TRUE
38 | LV_4202-16_0_7_line_38 | NAYY 4x150 SE | 35 | 36 | 0.0056618 | 0.208 | 0.08 | 261 | 0 | 0.27 | 1 | 1 | cs | TRUE
39 | LV_4202-16_0_7_line_39 | NAYY 4x150 SE | 35 | 37 | 0.025056 | 0.208 | 0.08 | 261 | 0 | 0.27 | 1 | 1 | cs | TRUE
40 | LV_4202-16_0_7_line_40 | NAYY 4x150 SE | 36 | 38 | 0.020345 | 0.208 | 0.08 | 261 | 0 | 0.27 | 1 | 1 | cs | TRUE
41 | LV_4202-16_0_7_line_41 | NAYY 4x150 SE | 37 | 39 | 0.022176 | 0.208 | 0.08 | 261 | 0 | 0.27 | 1 | 1 | cs | TRUE
42 | LV_4202-16_0_7_line_42 | NAYY 4x150 SE | 38 | 40 | 0.020008 | 0.208 | 0.08 | 261 | 0 | 0.27 | 1 | 1 | cs | TRUE
43 | LV_4202-16_0_7_line_43 | NAYY 4x150 SE | 39 | 41 | 0.0079936 | 0.208 | 0.08 | 261 | 0 | 0.27 | 1 | 1 | cs | TRUE
44 | LV_4202-16_0_7_line_44 | NAYY 4x150 SE | 39 | 42 | 0.028776 | 0.208 | 0.08 | 261 | 0 | 0.27 | 1 | 1 | cs | TRUE
45 | LV_4202-16_0_7_line_45 | NAYY 4x150 SE | 40 | 46 | 0.0016658 | 0.208 | 0.08 | 261 | 0 | 0.27 | 1 | 1 | cs | TRUE
46 | LV_4202-16_0_7_line_46 | NAYY 4x150 SE | 42 | 43 | 0.034151 | 0.208 | 0.08 | 261 | 0 | 0.27 | 1 | 2 | cs | TRUE
47 | LV_4202-16_0_7_line_47 | NAYY 4x150 SE | 43 | 44 | 0.031698 | 0.208 | 0.08 | 261 | 0 | 0.27 | 1 | 3 | cs | TRUE
48 | LV_4202-16_0_7_line_48 | NAYY 4x150 SE | 46 | 47 | 0.016585 | 0.208 | 0.08 | 261 | 0 | 0.27 | 1 | 1 | cs | TRUE
49 | LV_4202-16_0_7_line_49 | NAYY 4x150 SE | 49 | 50 | 0.018245 | 0.208 | 0.08 | 261 | 0 | 0.27 | 1 | 1 | cs | TRUE
50 | LV_4202-16_0_7_line_50 | NAYY 4x150 SE | 49 | 51 | 0.030994 | 0.208 | 0.08 | 261 | 0 | 0.27 | 1 | 1 | cs | TRUE
51 | LV_4202-16_0_7_line_51 | NAYY 4x150 SE | 50 | 52 | 0.012893 | 0.208 | 0.08 | 261 | 0 | 0.27 | 1 | 1 | cs | TRUE
52 | LV_4202-16_0_7_line_52 | NAYY 4x150 SE | 51 | 53 | 0.027336 | 0.208 | 0.08 | 261 | 0 | 0.27 | 1 | 1 | cs | TRUE
53 | LV_4202-16_0_7_line_53 | NAYY 4x150 SE | 51 | 54 | 0.028963 | 0.208 | 0.08 | 261 | 0 | 0.27 | 1 | 1 | cs | TRUE
54 | LV_4202-16_0_7_line_54 | NAYY 4x150 SE | 52 | 55 | 0.005166 | 0.208 | 0.08 | 261 | 0 | 0.27 | 1 | 1 | cs | TRUE
55 | LV_4202-16_0_7_line_55 | NAYY 4x150 SE | 53 | 56 | 0.017492 | 0.208 | 0.08 | 261 | 0 | 0.27 | 1 | 1 | cs | TRUE
56 | LV_4202-16_0_7_line_56 | NAYY 4x150 SE | 54 | 57 | 0.015165 | 0.208 | 0.08 | 261 | 0 | 0.27 | 1 | 1 | cs | TRUE
57 | LV_4202-16_0_7_line_57 | NAYY 4x150 SE | 55 | 58 | 0.021322 | 0.208 | 0.08 | 261 | 0 | 0.27 | 1 | 1 | cs | TRUE
58 | LV_4202-16_0_7_line_58 | NAYY 4x150 SE | 56 | 59 | 0.003468 | 0.208 | 0.08 | 261 | 0 | 0.27 | 1 | 1 | cs | TRUE
59 | LV_4202-16_0_7_line_59 | NAYY 4x150 SE | 57 | 60 | 0.003035 | 0.208 | 0.08 | 261 | 0 | 0.27 | 1 | 1 | cs | TRUE
60 | LV_4202-16_0_7_line_60 | NAYY 4x150 SE | 58 | 61 | 0.0044066 | 0.208 | 0.08 | 261 | 0 | 0.27 | 1 | 1 | cs | TRUE
61 | LV_4202-16_0_7_line_61 | NAYY 4x150 SE | 59 | 65 | 0.012931 | 0.208 | 0.08 | 261 | 0 | 0.27 | 1 | 1 | cs | TRUE
62 | LV_4202-16_0_7_line_62 | NAYY 4x150 SE | 61 | 62 | 0.022388 | 0.208 | 0.08 | 261 | 0 | 0.27 | 1 | 1 | cs | TRUE
63 | LV_4202-16_0_7_line_63 | NAYY 4x150 SE | 62 | 63 | 0.019151 | 0.208 | 0.08 | 261 | 0 | 0.27 | 1 | 1 | cs | TRUE
64 | LV_4202-16_0_7_line_64 | NAYY 4x150 SE | 63 | 64 | 0.01649 | 0.208 | 0.08 | 261 | 0 | 0.27 | 1 | 1 | cs | TRUE
65 | LV_4202-16_0_7_line_65 | NAYY 4x150 SE | 64 | 67 | 0.016943 | 0.208 | 0.08 | 261 | 0 | 0.27 | 1 | 1 | cs | TRUE
66 | LV_4202-16_0_7_line_66 | NAYY 4x150 SE | 65 | 66 | 0.0048022 | 0.208 | 0.08 | 261 | 0 | 0.27 | 1 | 1 | cs | TRUE
67 | LV_4202-16_0_7_line_67 | NAYY 4x150 SE | 66 | 83 | 0.011037 | 0.208 | 0.08 | 261 | 0 | 0.27 | 1 | 1 | cs | TRUE
68 | LV_4202-16_0_7_line_68 | NAYY 4x150 SE | 67 | 68 | 0.027897 | 0.208 | 0.08 | 261 | 0 | 0.27 | 1 | 1 | cs | TRUE
69 | LV_4202-16_0_7_line_69 | NAYY 4x150 SE | 67 | 69 | 0.017322 | 0.208 | 0.08 | 261 | 0 | 0.27 | 1 | 1 | cs | TRUE
70 | LV_4202-16_0_7_line_70 | NAYY 4x150 SE | 68 | 79 | 0.024937 | 0.208 | 0.08 | 261 | 0 | 0.27 | 1 | 1 | cs | TRUE
71 | LV_4202-16_0_7_line_71 | NAYY 4x150 SE | 69 | 71 | 0.013801 | 0.208 | 0.08 | 261 | 0 | 0.27 | 1 | 1 | cs | TRUE
72 | LV_4202-16_0_7_line_72 | NAYY 4x150 SE | 70 | 71 | 0.021574 | 0.208 | 0.08 | 261 | 0 | 0.27 | 1 | 1 | cs | TRUE
73 | LV_4202-16_0_7_line_73 | NAYY 4x150 SE | 72 | 73 | 0.018353 | 0.208 | 0.08 | 261 | 0 | 0.27 | 1 | 1 | cs | TRUE
74 | LV_4202-16_0_7_line_74 | NAYY 4x150 SE | 72 | 74 | 0.016158 | 0.208 | 0.08 | 261 | 0 | 0.27 | 1 | 1 | cs | TRUE
75 | LV_4202-16_0_7_line_75 | NAYY 4x150 SE | 73 | 75 | 0.024967 | 0.208 | 0.08 | 261 | 0 | 0.27 | 1 | 1 | cs | TRUE
76 | LV_4202-16_0_7_line_76 | NAYY 4x150 SE | 73 | 76 | 0.033683 | 0.208 | 0.08 | 261 | 0 | 0.27 | 1 | 1 | cs | TRUE
77 | LV_4202-16_0_7_line_77 | NAYY 4x150 SE | 73 | 77 | 0.11766 | 0.208 | 0.08 | 261 | 0 | 0.27 | 1 | 1 | cs | TRUE
78 | LV_4202-16_0_7_line_78 | NAYY 4x150 SE | 75 | 78 | 0.016104 | 0.208 | 0.08 | 261 | 0 | 0.27 | 1 | 1 | cs | TRUE
79 | LV_4202-16_0_7_line_79 | NAYY 4x150 SE | 76 | 79 | 0.013155 | 0.208 | 0.08 | 261 | 0 | 0.27 | 1 | 1 | cs | TRUE
80 | LV_4202-16_0_7_line_80 | NAYY 4x150 SE | 78 | 80 | 0.012366 | 0.208 | 0.08 | 261 | 0 | 0.27 | 1 | 1 | cs | TRUE
81 | LV_4202-16_0_7_line_81 | NAYY 4x150 SE | 80 | 85 | 0.041556 | 0.208 | 0.08 | 261 | 0 | 0.27 | 1 | 1 | cs | TRUE
82 | LV_4202-16_0_7_line_82 | NAYY 4x150 SE | 81 | 82 | 0.017604 | 0.208 | 0.08 | 261 | 0 | 0.27 | 1 | 1 | cs | TRUE
83 | LV_4202-16_0_7_line_83 | NAYY 4x150 SE | 82 | 83 | 0.021294 | 0.208 | 0.08 | 261 | 0 | 0.27 | 1 | 1 | cs | TRUE
84 | LV_4202-16_0_7_line_84 | NAYY 4x150 SE | 84 | 85 | 0.017909 | 0.208 | 0.08 | 261 | 0 | 0.27 | 1 | 1 | cs | TRUE
85 | LV_4202-16_0_7_line_85 | NAYY 4x150 SE | 85 | 88 | 0.012889 | 0.208 | 0.08 | 261 | 0 | 0.27 | 1 | 1 | cs | TRUE
86 | LV_4202-16_0_7_line_86 | NAYY 4x150 SE | 86 | 87 | 0.0033201 | 0.208 | 0.08 | 261 | 0 | 0.27 | 1 | 1 | cs | TRUE
87 | LV_4202-16_0_7_line_87 | NAYY 4x150 SE | 87 | 88 | 0.016377 | 0.208 | 0.08 | 261 | 0 | 0.27 | 1 | 1 | cs | TRUE

## trafo
| name | std_type | hv_bus | lv_bus | sn_mva | vn_hv_kv | vn_lv_kv | vk_percent | vkr_percent | pfe_kw | i0_percent | shift_degree | tap_side | tap_neutral | tap_min | tap_max | tap_step_percent | tap_step_degree | tap_pos | tap_phase_shifter | parallel | df | in_service
0 | LV_4202-16_0_7_trafo_7 | 0.25 MVA 20/0.4 kV | 89 | 6 | 0.25 | 20 | 0.4 | 6 | 1.44 | 0.8 | 0.32 | 150 | hv | 0 | -2 | 2 | 2.5 | 0 | 0 | FALSE | 1 | 1 | TRUE

## line_geodata
| x0 | y0 | x1 | y1 | x2 | y2 | x3 | y3 | x4 | y4 | x5 | y5 | x6 | y6
0 | 2659758.9445 | 1239060.4445 | 2659763.1641 | 1239047.9163
1 | 2659748.3768 | 1239092.1984 | 2659749.0824 | 1239089.726 | 2659758.9445 | 1239060.4445
2 | 2659763.1641 | 1239047.9163 | 2659768.4334 | 1239032.2713 | 2659772.9063 | 1239018.9931
3 | 2659748.3768 | 1239092.1984 | 2659719.1693 | 1239084.7916
4 | 2659748.3768 | 1239092.1984 | 2659767.3641 | 1239096.9345
5 | 2659700.2695 | 1239078.2499 | 2659705.7123 | 1239080.7951 | 2659710.3914 | 1239082.5656 | 2659719.1693 | 1239084.7916
6 | 2659767.3641 | 1239096.9345 | 2659792.6982 | 1239103.2537
7 | 2659700.2695 | 1239078.2499 | 2659441.9268 | 1239230.9565
8 | 2659700.2695 | 1239078.2499 | 2659710.8155 | 1239040.7885
9 | 2659801.2799 | 1239105.3942 | 2659792.6982 | 1239103.2537
10 | 2659414.408 | 1239220.1563 | 2659441.9268 | 1239230.9565
11 | 2659804.6742 | 1239106.2409 | 2659801.2799 | 1239105.3942
12 | 2659414.408 | 1239220.1563 | 2659410.4402 | 1239233.0207
13 | 2659403.9568 | 1239254.041 | 2659410.4402 | 1239233.0207
14 | 2659403.9568 | 1239254.041 | 2659390.8746 | 1239250.7858 | 2659386.217 | 1239252.1624 | 2659384.4173 | 1239257.2805
15 | 2659427.673 | 1239437.0373 | 2659422.596 | 1239443.3648 | 2659417.8139 | 1239445.8221
16 | 2659427.673 | 1239437.0373 | 2659428.0566 | 1239436.5594 | 2659445.5253 | 1239387.7712
17 | 2659417.8139 | 1239445.8221 | 2659414.2336 | 1239447.6618 | 2659404.9642 | 1239449.6371 | 2659399.7411 | 1239449.8739
18 | 2659454.7054 | 1239362.1319 | 2659445.5253 | 1239387.7712
19 | 2659390.0961 | 1239450.3111 | 2659399.7411 | 1239449.8739
20 | 2659390.0961 | 1239450.3111 | 2659388.415 | 1239458.9237
21 | 2659390.0961 | 1239450.3111 | 2659387.4191 | 1239438.4844
22 | 2659380.3029 | 1239480.5186 | 2659387.1546 | 1239465.3806 | 2659388.415 | 1239458.9237
23 | 2659380.8879 | 1239420.3542 | 2659385.3665 | 1239429.4166 | 2659387.4191 | 1239438.4844
24 | 2659382.8969 | 1239261.6048 | 2659384.4173 | 1239257.2805
25 | 2659375.6492 | 1239282.217 | 2659382.8969 | 1239261.6048
26 | 2659380.2462 | 1239480.6439 | 2659380.3029 | 1239480.5186
27 | 2659380.8879 | 1239420.3542 | 2659373.1795 | 1239404.7561 | 2659368.7924 | 1239399.7463
28 | 2659380.2462 | 1239480.6439 | 2659370.0992 | 1239503.0623
29 | 2659369.3611 | 1239504.693 | 2659370.0992 | 1239503.0623
30 | 2659369.3611 | 1239504.693 | 2659363.9143 | 1239516.7271 | 2659362.2236 | 1239523.1922 | 2659361.5429 | 1239528.199
31 | 2659341.0508 | 1239454.7573 | 2659341.3169 | 1239453.8593 | 2659344.0207 | 1239445.4191
32 | 2659360.0842 | 1239395.2744 | 2659344.0207 | 1239445.4191
33 | 2659341.0508 | 1239454.7573 | 2659209.8457 | 1239448.8552
34 | 2659360.0842 | 1239395.2744 | 2659368.0423 | 1239398.8897 | 2659368.7924 | 1239399.7463
35 | 2659360.0842 | 1239395.2744 | 2659372.9674 | 1239289.844
36 | 2659225.7199 | 1239384.4816 | 2659216.9682 | 1239410.3783 | 2659210.3196 | 1239439.2535 | 2659209.8457 | 1239448.8552
37 | 2659372.9674 | 1239289.844 | 2659375.6492 | 1239282.217
38 | 2659376.1282 | 1239624.703 | 2659378.699 | 1239619.6585
39 | 2659376.1282 | 1239624.703 | 2659375.0422 | 1239626.834 | 2659373.493 | 1239629.7427 | 2659370.638 | 1239631.6376 | 2659367.2779 | 1239632.6158 | 2659363.4348 | 1239631.977 | 2659355.7809 | 1239628.1733
40 | 2659387.9367 | 1239601.5317 | 2659378.699 | 1239619.6585
41 | 2659335.9219 | 1239618.304 | 2659355.7809 | 1239628.1733
42 | 2659387.9367 | 1239601.5317 | 2659392.4225 | 1239592.7294 | 2659395.4156 | 1239583.0528
43 | 2659335.9219 | 1239618.304 | 2659332.9239 | 1239625.7142
44 | 2659335.9219 | 1239618.304 | 2659347.8766 | 1239592.1289
45 | 2659395.9079 | 1239581.4614 | 2659395.4156 | 1239583.0528
46 | 2659357.2729 | 1239559.608 | 2659355.2602 | 1239574.4124 | 2659352.7701 | 1239581.4144 | 2659347.8766 | 1239592.1289
47 | 2659357.2729 | 1239559.608 | 2659361.5429 | 1239528.199
48 | 2659400.8087 | 1239565.6174 | 2659395.9079 | 1239581.4614
49 | 2659834.9032 | 1239017.1637 | 2659829.0388 | 1239034.4409
50 | 2659819.0792 | 1239063.791 | 2659824.4812 | 1239047.8681 | 2659829.0388 | 1239034.4409
51 | 2659834.9032 | 1239017.1637 | 2659838.51 | 1239018.0117 | 2659841.5728 | 1239017.3087 | 2659843.4739 | 1239015.5489 | 2659844.9139 | 1239012.4084
52 | 2659819.0792 | 1239063.791 | 2659810.2951 | 1239089.6769
53 | 2659819.0792 | 1239063.791 | 2659843.0799 | 1239071.8936 | 2659846.6999 | 1239072.1859
54 | 2659847.0672 | 1239007.7125 | 2659844.9139 | 1239012.4084
55 | 2659804.6742 | 1239106.2409 | 2659810.2951 | 1239089.6769
56 | 2659846.6999 | 1239072.1859 | 2659848.9277 | 1239070.2737 | 2659853.0794 | 1239058.7711
57 | 2659855.9544 | 1238988.3305 | 2659847.0672 | 1239007.7125
58 | 2659804.6742 | 1239106.2409 | 2659808.0545 | 1239107.0154
59 | 2659854.1098 | 1239055.9163 | 2659853.0794 | 1239058.7711
60 | 2659855.9544 | 1238988.3305 | 2659857.7911 | 1238984.325
61 | 2659820.6592 | 1239109.9034 | 2659808.0545 | 1239107.0154
62 | 2659867.1224 | 1238963.9746 | 2659857.7911 | 1238984.325
63 | 2659875.1048 | 1238946.5661 | 2659867.1224 | 1238963.9746
64 | 2659890.5043 | 1238952.5809 | 2659875.1048 | 1238946.5661
65 | 2659890.5043 | 1238952.5809 | 2659906.1705 | 1238959.1432
66 | 2659825.3401 | 1239110.9759 | 2659820.6592 | 1239109.9034
67 | 2659825.3401 | 1239110.9759 | 2659836.0986 | 1239113.4409
68 | 2659906.1705 | 1238959.1432 | 2659931.8695 | 1238969.9968
69 | 2659906.1705 | 1238959.1432 | 2659905.2403 | 1238961.3798 | 2659900.8048 | 1238967.6948 | 2659897.6057 | 1238974.1252
70 | 2659954.8414 | 1238979.6987 | 2659931.8695 | 1238969.9968
71 | 2659897.6057 | 1238974.1252 | 2659891.4584 | 1238986.482
72 | 2659882.0752 | 1239005.9091 | 2659891.2008 | 1238986.9997 | 2659891.4584 | 1238986.482
73 | 2659952.2749 | 1239015.6905 | 2659935.6221 | 1239007.9762
74 | 2659924.6788 | 1239014.6002 | 2659928.6212 | 1239006.9349 | 2659931.5417 | 1239006.086 | 2659935.6221 | 1239007.9762
75 | 2659952.2749 | 1239015.6905 | 2659941.555 | 1239038.2387
76 | 2659952.2749 | 1239015.6905 | 2659966.7489 | 1238985.2607
77 | 2659952.2749 | 1239015.6905 | 2660055.1266 | 1239072.8425
78 | 2659941.555 | 1239038.2387 | 2659934.6406 | 1239052.7825
79 | 2659966.7489 | 1238985.2607 | 2659961.7308 | 1238982.6083 | 2659954.8414 | 1238979.6987
80 | 2659929.3311 | 1239063.9504 | 2659934.6406 | 1239052.7825
81 | 2659911.4884 | 1239101.4807 | 2659929.3311 | 1239063.9504
82 | 2659856.8552 | 1239118.1966 | 2659858.7251 | 1239109.7654 | 2659860.5401 | 1239103.7908 | 2659861.7317 | 1239101.3415
83 | 2659856.8552 | 1239118.1966 | 2659836.0986 | 1239113.4409
84 | 2659911.4884 | 1239101.4807 | 2659903.7957 | 1239117.6531
85 | 2659911.4884 | 1239101.4807 | 2659899.8807 | 1239095.8788
86 | 2659882.1414 | 1239087.3178 | 2659885.1314 | 1239088.7608
87 | 2659899.8807 | 1239095.8788 | 2659885.1314 | 1239088.7608

## bus_geodata
| x | y | coords
0 | 2659758.9445 | 1239060.4445
1 | 2659763.1641 | 1239047.9163
2 | 2659748.3768 | 1239092.1984
3 | 2659772.9063 | 1239018.9931
4 | 2659719.1693 | 1239084.7916
5 | 2659767.3641 | 1239096.9345
6 | 2659700.2695 | 1239078.2499
7 | 2659792.6982 | 1239103.2537
8 | 2659441.9268 | 1239230.9565
9 | 2659710.8155 | 1239040.7885
10 | 2659801.2799 | 1239105.3942
11 | 2659414.408 | 1239220.1563
12 | 2659410.4402 | 1239233.0207
13 | 2659403.9568 | 1239254.041
14 | 2659427.673 | 1239437.0373
15 | 2659417.8139 | 1239445.8221
16 | 2659445.5253 | 1239387.7712
17 | 2659399.7411 | 1239449.8739
18 | 2659454.7054 | 1239362.1319
19 | 2659390.0961 | 1239450.3111
20 | 2659388.415 | 1239458.9237
21 | 2659387.4191 | 1239438.4844
22 | 2659384.4173 | 1239257.2805
23 | 2659382.8969 | 1239261.6048
24 | 2659380.3029 | 1239480.5186
25 | 2659380.8879 | 1239420.3542
26 | 2659380.2462 | 1239480.6439
27 | 2659370.0992 | 1239503.0623
28 | 2659369.3611 | 1239504.693
29 | 2659344.0207 | 1239445.4191
30 | 2659341.0508 | 1239454.7573
31 | 2659360.0842 | 1239395.2744
32 | 2659209.8457 | 1239448.8552
33 | 2659368.7924 | 1239399.7463
34 | 2659372.9674 | 1239289.844
35 | 2659376.1282 | 1239624.703
36 | 2659378.699 | 1239619.6585
37 | 2659355.7809 | 1239628.1733
38 | 2659387.9367 | 1239601.5317
39 | 2659335.9219 | 1239618.304
40 | 2659395.4156 | 1239583.0528
41 | 2659332.9239 | 1239625.7142
42 | 2659347.8766 | 1239592.1289
43 | 2659357.2729 | 1239559.608
44 | 2659361.5429 | 1239528.199
45 | 2659375.6492 | 1239282.217
46 | 2659395.9079 | 1239581.4614
47 | 2659400.8087 | 1239565.6174
48 | 2659225.7199 | 1239384.4816
49 | 2659829.0388 | 1239034.4409
50 | 2659834.9032 | 1239017.1637
51 | 2659819.0792 | 1239063.7909
52 | 2659844.9139 | 1239012.4084
53 | 2659810.2951 | 1239089.6769
54 | 2659846.6999 | 1239072.1859
55 | 2659847.0672 | 1239007.7125
56 | 2659804.6742 | 1239106.2409
57 | 2659853.0794 | 1239058.7711
58 | 2659855.9544 | 1238988.3305
59 | 2659808.0545 | 1239107.0154
60 | 2659854.1098 | 1239055.9163
61 | 2659857.7911 | 1238984.325
62 | 2659867.1224 | 1238963.9746
63 | 2659875.1048 | 1238946.5661
64 | 2659890.5043 | 1238952.5809
65 | 2659820.6592 | 1239109.9034
66 | 2659825.3401 | 1239110.9759
67 | 2659906.1705 | 1238959.1432
68 | 2659931.8695 | 1238969.9968
69 | 2659897.6057 | 1238974.1252
70 | 2659882.0752 | 1239005.9091
71 | 2659891.4584 | 1238986.482
72 | 2659935.6221 | 1239007.9762
73 | 2659952.2749 | 1239015.6905
74 | 2659924.6788 | 1239014.6002
75 | 2659941.555 | 1239038.2387
76 | 2659966.7489 | 1238985.2607
77 | 2660055.1266 | 1239072.8425
78 | 2659934.6406 | 1239052.7825
79 | 2659954.8414 | 1238979.6987
80 | 2659929.3311 | 1239063.9504
81 | 2659861.7317 | 1239101.3415
82 | 2659856.8552 | 1239118.1966
83 | 2659836.0986 | 1239113.4409
84 | 2659903.7957 | 1239117.6531
85 | 2659911.4884 | 1239101.4807
86 | 2659882.1414 | 1239087.3178
87 | 2659885.1314 | 1239088.7608
88 | 2659899.8807 | 1239095.8788
89 | 2659656.507 | 1239057.1628

## line_std_types
| c_nf_per_km | r_ohm_per_km | x_ohm_per_km | max_i_ka | type | q_mm2 | alpha | voltage_rating
NAYY 4x50 SE | 210 | 0.642 | 0.083 | 0.142 | cs | 50 | 0.00403 | LV
NAYY 4x120 SE | 264 | 0.225 | 0.08 | 0.242 | cs | 120 | 0.00403 | LV
NAYY 4x150 SE | 261 | 0.208 | 0.08 | 0.27 | cs | 150 | 0.00403 | LV
NA2XS2Y 1x95 RM/25 12/20 kV | 216 | 0.313 | 0.132 | 0.252 | cs | 95 | 0.00403 | MV
NA2XS2Y 1x185 RM/25 12/20 kV | 273 | 0.161 | 0.117 | 0.362 | cs | 185 | 0.00403 | MV
NA2XS2Y 1x240 RM/25 12/20 kV | 304 | 0.122 | 0.112 | 0.421 | cs | 240 | 0.00403 | MV
NA2XS2Y 1x95 RM/25 6/10 kV | 315 | 0.313 | 0.123 | 0.249 | cs | 95 | 0.00403 | MV
NA2XS2Y 1x185 RM/25 6/10 kV | 406 | 0.161 | 0.11 | 0.358 | cs | 185 | 0.00403 | MV
NA2XS2Y 1x240 RM/25 6/10 kV | 456 | 0.122 | 0.105 | 0.416 | cs | 240 | 0.00403 | MV
NA2XS2Y 1x150 RM/25 12/20 kV | 250 | 0.206 | 0.116 | 0.319 | cs | 150 | 0.00403 | MV
NA2XS2Y 1x120 RM/25 12/20 kV | 230 | 0.253 | 0.119 | 0.283 | cs | 120 | 0.00403 | MV
NA2XS2Y 1x70 RM/25 12/20 kV | 190 | 0.443 | 0.132 | 0.22 | cs | 70 | 0.00403 | MV
NA2XS2Y 1x150 RM/25 6/10 kV | 360 | 0.206 | 0.11 | 0.315 | cs | 150 | 0.00403 | MV
NA2XS2Y 1x120 RM/25 6/10 kV | 340 | 0.253 | 0.113 | 0.28 | cs | 120 | 0.00403 | MV
NA2XS2Y 1x70 RM/25 6/10 kV | 280 | 0.443 | 0.123 | 0.217 | cs | 70 | 0.00403 | MV
N2XS(FL)2Y 1x120 RM/35 64/110 kV | 112 | 0.153 | 0.166 | 0.366 | cs | 120 | 0.00393 | HV
N2XS(FL)2Y 1x185 RM/35 64/110 kV | 125 | 0.099 | 0.156 | 0.457 | cs | 185 | 0.00393 | HV
N2XS(FL)2Y 1x240 RM/35 64/110 kV | 135 | 0.075 | 0.149 | 0.526 | cs | 240 | 0.00393 | HV
N2XS(FL)2Y 1x300 RM/35 64/110 kV | 144 | 0.06 | 0.144 | 0.588 | cs | 300 | 0.00393 | HV
15-AL1/3-ST1A 0.4 | 11 | 1.8769 | 0.35 | 0.105 | ol | 16 | 0.00403 | LV
24-AL1/4-ST1A 0.4 | 11.25 | 1.2012 | 0.335 | 0.14 | ol | 24 | 0.00403 | LV
48-AL1/8-ST1A 0.4 | 12.2 | 0.5939 | 0.3 | 0.21 | ol | 48 | 0.00403 | LV
94-AL1/15-ST1A 0.4 | 13.2 | 0.306 | 0.29 | 0.35 | ol | 94 | 0.00403 | LV
34-AL1/6-ST1A 10.0 | 9.7 | 0.8342 | 0.36 | 0.17 | ol | 34 | 0.00403 | MV
48-AL1/8-ST1A 10.0 | 10.1 | 0.5939 | 0.35 | 0.21 | ol | 48 | 0.00403 | MV
70-AL1/11-ST1A 10.0 | 10.4 | 0.4132 | 0.339 | 0.29 | ol | 70 | 0.00403 | MV
94-AL1/15-ST1A 10.0 | 10.75 | 0.306 | 0.33 | 0.35 | ol | 94 | 0.00403 | MV
122-AL1/20-ST1A 10.0 | 11.1 | 0.2376 | 0.323 | 0.41 | ol | 122 | 0.00403 | MV
149-AL1/24-ST1A 10.0 | 11.25 | 0.194 | 0.315 | 0.47 | ol | 149 | 0.00403 | MV
34-AL1/6-ST1A 20.0 | 9.15 | 0.8342 | 0.382 | 0.17 | ol | 34 | 0.00403 | MV
48-AL1/8-ST1A 20.0 | 9.5 | 0.5939 | 0.372 | 0.21 | ol | 48 | 0.00403 | MV
70-AL1/11-ST1A 20.0 | 9.7 | 0.4132 | 0.36 | 0.29 | ol | 70 | 0.00403 | MV
94-AL1/15-ST1A 20.0 | 10 | 0.306 | 0.35 | 0.35 | ol | 94 | 0.00403 | MV
122-AL1/20-ST1A 20.0 | 10.3 | 0.2376 | 0.344 | 0.41 | ol | 122 | 0.00403 | MV
149-AL1/24-ST1A 20.0 | 10.5 | 0.194 | 0.337 | 0.47 | ol | 149 | 0.00403 | MV
184-AL1/30-ST1A 20.0 | 10.75 | 0.1571 | 0.33 | 0.535 | ol | 184 | 0.00403 | MV
243-AL1/39-ST1A 20.0 | 11 | 0.1188 | 0.32 | 0.645 | ol | 243 | 0.00403 | MV
48-AL1/8-ST1A 110.0 | 8 | 0.5939 | 0.46 | 0.21 | ol | 48 | 0.00403 | HV
70-AL1/11-ST1A 110.0 | 8.4 | 0.4132 | 0.45 | 0.29 | ol | 70 | 0.00403 | HV
94-AL1/15-ST1A 110.0 | 8.65 | 0.306 | 0.44 | 0.35 | ol | 94 | 0.00403 | HV
122-AL1/20-ST1A 110.0 | 8.5 | 0.2376 | 0.43 | 0.41 | ol | 122 | 0.00403 | HV
149-AL1/24-ST1A 110.0 | 8.75 | 0.194 | 0.41 | 0.47 | ol | 149 | 0.00403 | HV
184-AL1/30-ST1A 110.0 | 8.8 | 0.1571 | 0.4 | 0.535 | ol | 184 | 0.00403 | HV
243-AL1/39-ST1A 110.0 | 9 | 0.1188 | 0.39 | 0.645 | ol | 243 | 0.00403 | HV
305-AL1/39-ST1A 110.0 | 9.2 | 0.0949 | 0.38 | 0.74 | ol | 305 | 0.00403 | HV
490-AL1/64-ST1A 110.0 | 9.75 | 0.059 | 0.37 | 0.96 | ol | 490 | 0.00403 | HV
679-AL1/86-ST1A 110.0 | 9.95 | 0.042 | 0.36 | 1.15 | ol | 679 | 0.00403 | HV
490-AL1/64-ST1A 220.0 | 10 | 0.059 | 0.285 | 0.96 | ol | 490 | 0.00403 | HV
679-AL1/86-ST1A 220.0 | 11.7 | 0.042 | 0.275 | 1.15 | ol | 679 | 0.00403 | HV
490-AL1/64-ST1A 380.0 | 11 | 0.059 | 0.253 | 0.96 | ol | 490 | 0.00403 | HV
679-AL1/86-ST1A 380.0 | 14.6 | 0.042 | 0.25 | 1.15 | ol | 679 | 0.00403 | HV

## trafo_std_types
| i0_percent | pfe_kw | vkr_percent | sn_mva | vn_lv_kv | vn_hv_kv | vk_percent | shift_degree | vector_group | tap_side | tap_neutral | tap_min | tap_max | tap_step_degree | tap_step_percent | tap_phase_shifter
160 MVA 380/110 kV | 0.06 | 60 | 0.25 | 160 | 110 | 380 | 12.2 | 0 | Yy0 | hv | 0 | -9 | 9 | 0 | 1.5 | FALSE
100 MVA 220/110 kV | 0.06 | 55 | 0.26 | 100 | 110 | 220 | 12 | 0 | Yy0 | hv | 0 | -9 | 9 | 0 | 1.5 | FALSE
63 MVA 110/20 kV | 0.04 | 22 | 0.32 | 63 | 20 | 110 | 18 | 150 | YNd5 | hv | 0 | -9 | 9 | 0 | 1.5 | FALSE
40 MVA 110/20 kV | 0.05 | 18 | 0.34 | 40 | 20 | 110 | 16.2 | 150 | YNd5 | hv | 0 | -9 | 9 | 0 | 1.5 | FALSE
25 MVA 110/20 kV | 0.07 | 14 | 0.41 | 25 | 20 | 110 | 12 | 150 | YNd5 | hv | 0 | -9 | 9 | 0 | 1.5 | FALSE
63 MVA 110/10 kV | 0.04 | 22 | 0.32 | 63 | 10 | 110 | 18 | 150 | YNd5 | hv | 0 | -9 | 9 | 0 | 1.5 | FALSE
40 MVA 110/10 kV | 0.05 | 18 | 0.34 | 40 | 10 | 110 | 16.2 | 150 | YNd5 | hv | 0 | -9 | 9 | 0 | 1.5 | FALSE
25 MVA 110/10 kV | 0.07 | 14 | 0.41 | 25 | 10 | 110 | 12 | 150 | YNd5 | hv | 0 | -9 | 9 | 0 | 1.5 | FALSE
0.25 MVA 20/0.4 kV | 0.32 | 0.8 | 1.44 | 0.25 | 0.4 | 20 | 6 | 150 | Yzn5 | hv | 0 | -2 | 2 | 0 | 2.5 | FALSE
0.4 MVA 20/0.4 kV | 0.3375 | 1.35 | 1.425 | 0.4 | 0.4 | 20 | 6 | 150 | Dyn5 | hv | 0 | -2 | 2 | 0 | 2.5 | FALSE
0.63 MVA 20/0.4 kV | 0.2619 | 1.65 | 1.206 | 0.63 | 0.4 | 20 | 6 | 150 | Dyn5 | hv | 0 | -2 | 2 | 0 | 2.5 | FALSE
0.25 MVA 10/0.4 kV | 0.24 | 0.6 | 1.2 | 0.25 | 0.4 | 10 | 4 | 150 | Dyn5 | hv | 0 | -2 | 2 | 0 | 2.5 | FALSE
0.4 MVA 10/0.4 kV | 0.2375 | 0.95 | 1.325 | 0.4 | 0.4 | 10 | 4 | 150 | Dyn5 | hv | 0 | -2 | 2 | 0 | 2.5 | FALSE
0.63 MVA 10/0.4 kV | 0.1873 | 1.18 | 1.0794 | 0.63 | 0.4 | 10 | 4 | 150 | Dyn5 | hv | 0 | -2 | 2 | 0 | 2.5 | FALSE

## trafo3w_std_types
| sn_hv_mva | sn_mv_mva | sn_lv_mva | vn_hv_kv | vn_mv_kv | vn_lv_kv | vk_hv_percent | vk_mv_percent | vk_lv_percent | vkr_hv_percent | vkr_mv_percent | vkr_lv_percent | pfe_kw | i0_percent | shift_mv_degree | shift_lv_degree | vector_group | tap_side | tap_neutral | tap_min | tap_max | tap_step_percent
63/25/38 MVA 110/20/10 kV | 63 | 25 | 38 | 110 | 20 | 10 | 10.4 | 10.4 | 10.4 | 0.28 | 0.32 | 0.35 | 35 | 0.89 | 0 | 0 | YN0yn0yn0 | hv | 0 | -10 | 10 | 1.2
63/25/38 MVA 110/10/10 kV | 63 | 25 | 38 | 110 | 10 | 10 | 10.4 | 10.4 | 10.4 | 0.28 | 0.32 | 0.35 | 35 | 0.89 | 0 | 0 | YN0yn0yn0 | hv | 0 | -10 | 10 | 1.2

## fuse_std_types
| fuse_type | i_rated_a | t_avg | t_min | t_total | x_avg | x_min | x_total
HV 100A | HV 100A | 100 | 0 | [10.0, 3.64, 0.854, 0.281, 0.1, 0.0531, 0.022, 0.01] | [10.0, 4.267, 1.21, 0.403, 0.1, 0.058, 0.022, 0.01] | 0 | [300.0, 350.0, 450.0, 550.0, 700.0, 850.0, 1200.0, 1752.0] | [600.0, 700.0, 900.0, 1150.0, 1665.0, 2000.0, 3000.0, 4313.0]
HV 10A | HV 10A | 10 | 0 | [10.0, 1675.0, 0.344, 0.156, 0.1, 0.0417, 0.0171, 0.01] | [10.0, 1.3, 0.3, 0.155, 0.1, 0.0555, 0.023, 0.01] | 0 | [30.0, 32.0, 35.0, 37.0, 39.0, 50.0, 70.0, 88.0] | [60.0, 70.0, 80.0, 87.0, 94.0, 110.0, 150.0, 216.0]
HV 125A | HV 125A | 125 | 0 | [10.0, 1.82, 0.344, 0.1, 0.0467, 0.0269, 0.01] | [10.0, 2.478, 0.426, 0.1, 0.0427, 0.0211, 0.01] | 0 | [375.0, 500.0, 700.0, 925.0, 1200.0, 1500.0, 2341.0] | [750.0, 1000.0, 1500.0, 2200.0, 3000.0, 4000.0, 5765.0]
HV 160A | HV 160A | 160 | 0 | [10.0, 4.15, 1.03, 0.198, 0.1, 0.051, 0.0172, 0.01] | [10.0, 2.3, 0.734, 0.274, 0.1, 0.046, 0.0177, 0.01] | 0 | [480.0, 550.0, 700.0, 1000.0, 1260.0, 1600.0, 2500.0, 3227.0] | [960.0, 1300.0, 1700.0, 2200.0, 2996.0, 4000.0, 6000.0, 7946.0]
HV 16A | HV 16A | 16 | 0 | [10.0, 0.352, 0.164, 0.1, 0.0649, 0.0342, 0.01] | [10.0, 2.34, 0.722, 0.181, 0.1, 0.055, 0.0296, 0.01] | 0 | [48.0, 60.0, 65.0, 71.0, 80.0, 100.0, 162.0] | [96.0, 110.0, 125.0, 150.0, 168.0, 200.0, 250.0, 398.0]
HV 200A | HV 200A | 200 | 0 | [10.0, 4.267, 1.21, 0.403, 0.1, 0.058, 0.022, 0.01] | [10.0, 3.73, 1.654, 0.328, 0.1, 0.0531, 0.019, 0.01] | 0 | [600.0, 700.0, 900.0, 1150.0, 1665.0, 2000.0, 3000.0, 4313.0] | [1200.0, 1500.0, 1800.0, 2700.0, 3960.0, 5000.0, 7500.0, 10620.0]
HV 20A | HV 20A | 20 | 0 | [10.0, 1.3, 0.3, 0.155, 0.1, 0.0555, 0.023, 0.01] | [10.0, 1.3, 0.161, 0.1, 0.0611, 0.0399, 0.0141, 0.01] | 0 | [60.0, 70.0, 80.0, 87.0, 94.0, 110.0, 150.0, 216.0] | [120.0, 150.0, 200.0, 223.0, 260.0, 300.0, 450.0, 532.0]
HV 25A | HV 25A | 25 | 0 | [10.0, 2.512, 0.833, 0.299, 0.1, 0.0372, 0.0223, 0.01] | [10.0, 3.125, 0.597, 0.198, 0.1, 0.0378, 0.022, 0.01] | 0 | [75.0, 82.0, 90.0, 100.0, 124.0, 170.0, 200.0, 289.0] | [150.0, 170.0, 210.0, 250.0, 294.0, 400.0, 500.0, 711.0]
HV 31.5A | HV 31.5A | 31.5 | 0 | [10.0, 2.34, 0.722, 0.181, 0.1, 0.055, 0.0296, 0.01] | [10.0, 2.84, 0.368, 0.164, 0.1, 0.0621, 0.0378, 0.0195, 0.01] | 0 | [95.0, 110.0, 125.0, 150.0, 165.0, 200.0, 250.0, 390.0] | [189.0, 220.0, 300.0, 350.0, 393.0, 450.0, 530.0, 700.0, 960.0]
HV 40A | HV 40A | 40 | 0 | [10.0, 1.3, 0.161, 0.1, 0.0611, 0.0399, 0.0141, 0.01] | [10.0, 2.05, 0.369, 0.198, 0.1, 0.051, 0.0298, 0.01] | 0 | [120.0, 150.0, 200.0, 223.0, 260.0, 300.0, 450.0, 532.0] | [240.0, 300.0, 400.0, 450.0, 530.0, 650.0, 800.0, 1311.0]
HV 50A | HV 50A | 50 | 0 | [10.0, 3.215, 0.597, 0.198, 0.1, 0.0378, 0.022, 0.01] | [10.0, 3.64, 0.854, 0.281, 0.1, 0.0531, 0.022, 0.01] | 0 | [150.0, 170.0, 210.0, 250.0, 294.0, 400.0, 500.0, 711.0] | [300.0, 350.0, 450.0, 550.0, 700.0, 850.0, 1200.0, 1752.0]
HV 6.3A | HV 6.3A | 6.3 | 0 | [10.0, 1.39, 0.344, 0.168, 0.1, 0.056, 0.0263, 0.01] | [10.0, 1.711, 0.516, 0.198, 0.1, 0.0634, 0.0303, 0.01] | 0 | [19.0, 19.5, 20.4, 20.8, 22.0, 25.0, 32.0, 48.0] | [38.0, 40.0, 43.0, 48.0, 53.0, 60.0, 75.0, 118.0]
HV 63A | HV 63A | 63 | 0 | [10.0, 2.84, 0.368, 0.164, 0.1, 0.0621, 0.0378, 0.0195, 0.01] | [10.0, 1.82, 0.344, 0.1, 0.0467, 0.0269, 0.01] | 0 | [189.0, 220.0, 300.0, 350.0, 393.0, 450.0, 530.0, 700.0, 961.0] | [378.0, 500.0, 700.0, 934.0, 1200.0, 1500.0, 2366.0]
HV 80A | HV 80A | 80 | 0 | [10.0, 2.05, 0.369, 0.198, 0.1, 0.051, 0.0298, 0.01] | [10.0, 4.15, 1.03, 0.198, 0.1, 0.051, 0.0172, 0.01] | 0 | [240.0, 300.0, 400.0, 450.0, 530.0, 650.0, 800.0, 1311.0] | [480.0, 550.0, 700.0, 1000.0, 1260.0, 1600.0, 2500.0, 3227.0]
Siemens NH-1-100 | Siemens NH-1-100 | 100 | [5400.0, 2000.0, 400.0, 20.0, 1.0, 0.2, 0.012, 0.004] | 0 | 0 | [150.0, 190.0, 250.0, 430.0, 900.0, 1250.0, 2700.0, 3600.0] | 0 | 0
Siemens NH-1-125 | Siemens NH-1-125 | 125 | [4800.0, 120.0, 7.0, 0.1, 0.004] | 0 | 0 | [180.0, 400.0, 740.0, 2000.0, 4250.0] | 0 | 0
Siemens NH-1-16 | Siemens NH-1-16 | 16 | [4000.0, 400.0, 2.0, 0.1, 0.04, 0.01] | 0 | 0 | [26.0, 35.0, 75.0, 150.0, 200.0, 300.0] | 0 | 0
Siemens NH-1-160 | Siemens NH-1-160 | 160 | [4800.0, 120.0, 7.0, 0.1, 0.004] | 0 | 0 | [210.0, 500.0, 900.0, 2300.0, 5000.0] | 0 | 0
Siemens NH-1-25 | Siemens NH-1-25 | 25 | [4000.0, 1000.0, 10.0, 0.2, 0.02, 0.01] | 0 | 0 | [40.0, 50.0, 100.0, 210.0, 400.0, 500.0] | 0 | 0
Siemens NH-1-50 | Siemens NH-1-50 | 50 | [4000.0, 40.0, 4.0, 1.0, 0.02, 0.01] | 0 | 0 | [86.0, 200.0, 300.0, 400.0, 1000.0, 1280.0] | 0 | 0
Siemens NH-1-63 | Siemens NH-1-63 | 63 | [4000.0, 100.0, 10.0, 2.0, 0.04, 0.01] | 0 | 0 | [100.0, 200.0, 300.0, 400.0, 1000.0, 1500.0] | 0 | 0
Siemens NH-1-80 | Siemens NH-1-80 | 80 | [4800.0, 120.0, 7.0, 0.1, 0.01] | 0 | 0 | [150.58, 250.0, 450.0, 1150.0, 2470.0] | 0 | 0
Siemens NH-2-1000 | Siemens NH-2-1000 | 1000 | [4800.0, 120.0, 7.0, 0.1, 0.004] | 0 | 0 | [1900.0, 3500.0, 8400.0, 24000.0, 52000.0] | 0 | 0
Siemens NH-2-200 | Siemens NH-2-200 | 200 | [4800.0, 120.0, 7.0, 0.1, 0.004] | 0 | 0 | [280.0, 650.0, 1200.0, 3000.0, 7000.0] | 0 | 0
Siemens NH-2-224 | Siemens NH-2-224 | 224 | [4800.0, 120.0, 7.0, 0.2, 0.04, 0.004] | 0 | 0 | [400.0, 750.0, 1453.0, 3025.0, 4315.0, 7600.0] | 0 | 0
Siemens NH-2-250 | Siemens NH-2-250 | 250 | [4800.0, 120.0, 7.0, 0.1, 0.004] | 0 | 0 | [450.0, 800.0, 1650.0, 4000.0, 8500.0] | 0 | 0
Siemens NH-2-315 | Siemens NH-2-315 | 315 | [4800.0, 120.0, 7.0, 0.1, 0.004] | 0 | 0 | [550.0, 920.0, 1900.0, 5000.0, 11000.0] | 0 | 0
Siemens NH-2-355 | Siemens NH-2-355 | 355 | [4800.0, 120.0, 6.0, 0.1, 0.004] | 0 | 0 | [650.0, 1116.27, 2350.0, 5840.0, 12790.0] | 0 | 0
Siemens NH-2-400 | Siemens NH-2-400 | 400 | [4800.0, 120.0, 7.0, 0.1, 0.004] | 0 | 0 | [720.0, 1350.0, 2800.0, 6500.0, 15000.0] | 0 | 0
Siemens NH-2-425 | Siemens NH-2-425 | 425 | [4800.0, 120.0, 7.0, 0.1, 0.004] | 0 | 0 | [850.0, 1500.0, 3050.0, 7500.0, 16500.0] | 0 | 0
Siemens NH-2-630 | Siemens NH-2-630 | 630 | [4800.0, 120.0, 7.0, 0.1, 0.004] | 0 | 0 | [1200.0, 2000.0, 4800.0, 12000.0, 26000.0] | 0 | 0

## dtypes
| element | column | dtype
0 | bus | name | object
1 | bus | vn_kv | float64
2 | bus | type | object
3 | bus | zone | object
4 | bus | in_service | bool
5 | load | name | object
6 | load | bus | uint32
7 | load | p_mw | float64
8 | load | q_mvar | float64
9 | load | const_z_percent | float64
10 | load | const_i_percent | float64
11 | load | sn_mva | float64
12 | load | scaling | float64
13 | load | in_service | bool
14 | load | type | object
15 | ext_grid | name | object
16 | ext_grid | bus | uint32
17 | ext_grid | vm_pu | float64
18 | ext_grid | va_degree | float64
19 | ext_grid | slack_weight | float64
20 | ext_grid | in_service | bool
21 | line | name | object
22 | line | std_type | object
23 | line | from_bus | uint32
24 | line | to_bus | uint32
25 | line | length_km | float64
26 | line | r_ohm_per_km | float64
27 | line | x_ohm_per_km | float64
28 | line | c_nf_per_km | float64
29 | line | g_us_per_km | float64
30 | line | max_i_ka | float64
31 | line | df | float64
32 | line | parallel | uint32
33 | line | type | object
34 | line | in_service | bool
35 | trafo | name | object
36 | trafo | std_type | object
37 | trafo | hv_bus | uint32
38 | trafo | lv_bus | uint32
39 | trafo | sn_mva | float64
40 | trafo | vn_hv_kv | float64
41 | trafo | vn_lv_kv | float64
42 | trafo | vk_percent | float64
43 | trafo | vkr_percent | float64
44 | trafo | pfe_kw | float64
45 | trafo | i0_percent | float64
46 | trafo | shift_degree | float64
47 | trafo | tap_side | object
48 | trafo | tap_neutral | int32
49 | trafo | tap_min | int32
50 | trafo | tap_max | int32
51 | trafo | tap_step_percent | float64
52 | trafo | tap_step_degree | float64
53 | trafo | tap_pos | int32
54 | trafo | tap_phase_shifter | bool
55 | trafo | parallel | uint32
56 | trafo | df | float64
57 | trafo | in_service | bool
58 | line_geodata | coords | object
59 | bus_geodata | x | float64
60 | bus_geodata | y | float64
61 | bus_geodata | coords | object

## parameters
| version | format_version | converged | OPF_converged | name | f_hz | sn_mva
0 | 2.14.6 | 2.14.0 | FALSE | FALSE |  | 50 | 1