## bus
| name | vn_kv | type | zone | in_service
0 | bus_LV_4202-1_0_6_node_0 | 0.4 | n |  | TRUE
1 | bus_LV_4202-1_0_6_node_1 | 0.4 | n |  | TRUE
2 | bus_LV_4202-1_0_6_node_2 | 0.4 | n |  | TRUE
3 | bus_LV_4202-1_0_6_node_55 | 0.4 | n |  | TRUE
4 | bus_LV_4202-1_0_6_node_91 | 0.4 | n |  | TRUE
5 | bus_LV_4202-1_0_6_node_54 | 0.4 | n |  | TRUE
6 | bus_LV_4202-1_0_6_node_90 | 0.4 | n |  | TRUE
7 | bus_LV_4202-1_0_6_node_87 | 0.4 | n |  | TRUE
8 | bus_LV_4202-1_0_6_node_86 | 0.4 | n |  | TRUE
9 | bus_LV_4202-1_0_6_node_3 | 0.4 | n |  | TRUE
10 | bus_LV_4202-1_0_6_node_4 | 0.4 | n |  | TRUE
11 | bus_LV_4202-1_0_6_node_5 | 0.4 | n |  | TRUE
12 | bus_LV_4202-1_0_6_node_6 | 0.4 | n |  | TRUE
13 | bus_LV_4202-1_0_6_node_7 | 0.4 | n |  | TRUE
14 | bus_LV_4202-1_0_6_node_8 | 0.4 | n |  | TRUE
15 | bus_LV_4202-1_0_6_node_9 | 0.4 | n |  | TRUE
16 | bus_LV_4202-1_0_6_node_34 | 0.4 | n |  | TRUE
17 | bus_LV_4202-1_0_6_node_38 | 0.4 | n |  | TRUE
18 | bus_LV_4202-1_0_6_node_10 | 0.4 | n |  | TRUE
19 | bus_LV_4202-1_0_6_node_17 | 0.4 | n |  | TRUE
20 | bus_LV_4202-1_0_6_node_32 | 0.4 | n |  | TRUE
21 | bus_LV_4202-1_0_6_node_40 | 0.4 | n |  | TRUE
22 | bus_LV_4202-1_0_6_node_36 | 0.4 | n |  | TRUE
23 | bus_LV_4202-1_0_6_node_11 | 0.4 | n |  | TRUE
24 | bus_LV_4202-1_0_6_node_12 | 0.4 | n |  | TRUE
25 | bus_LV_4202-1_0_6_node_13 | 0.4 | n |  | TRUE
26 | bus_LV_4202-1_0_6_node_14 | 0.4 | n |  | TRUE
27 | bus_LV_4202-1_0_6_node_15 | 0.4 | n |  | TRUE
28 | bus_LV_4202-1_0_6_node_49 | 0.4 | n |  | TRUE
29 | bus_LV_4202-1_0_6_node_16 | 0.4 | n |  | TRUE
30 | bus_LV_4202-1_0_6_node_48 | 0.4 | n |  | TRUE
31 | bus_LV_4202-1_0_6_node_51 | 0.4 | n |  | TRUE
32 | bus_LV_4202-1_0_6_node_50 | 0.4 | n |  | TRUE
33 | bus_LV_4202-1_0_6_node_47 | 0.4 | n |  | TRUE
34 | bus_LV_4202-1_0_6_node_52 | 0.4 | n |  | TRUE
35 | bus_LV_4202-1_0_6_node_19 | 0.4 | n |  | TRUE
36 | bus_LV_4202-1_0_6_node_92 | 0.4 | n |  | TRUE
37 | bus_LV_4202-1_0_6_node_93 | 0.4 | n |  | TRUE
38 | bus_LV_4202-1_0_6_node_20 | 0.4 | n |  | TRUE
39 | bus_LV_4202-1_0_6_node_21 | 0.4 | n |  | TRUE
40 | bus_LV_4202-1_0_6_node_22 | 0.4 | n |  | TRUE
41 | bus_LV_4202-1_0_6_node_23 | 0.4 | n |  | TRUE
42 | bus_LV_4202-1_0_6_node_24 | 0.4 | n |  | TRUE
43 | bus_LV_4202-1_0_6_node_41 | 0.4 | n |  | TRUE
44 | bus_LV_4202-1_0_6_node_46 | 0.4 | n |  | TRUE
45 | bus_LV_4202-1_0_6_node_45 | 0.4 | n |  | TRUE
46 | bus_LV_4202-1_0_6_node_25 | 0.4 | n |  | TRUE
47 | bus_LV_4202-1_0_6_node_26 | 0.4 | n |  | TRUE
48 | bus_LV_4202-1_0_6_node_27 | 0.4 | n |  | TRUE
49 | bus_LV_4202-1_0_6_node_28 | 0.4 | n |  | TRUE
50 | bus_LV_4202-1_0_6_node_42 | 0.4 | n |  | TRUE
51 | bus_LV_4202-1_0_6_node_29 | 0.4 | n |  | TRUE
52 | bus_LV_4202-1_0_6_node_35 | 0.4 | n |  | TRUE
53 | bus_LV_4202-1_0_6_node_33 | 0.4 | n |  | TRUE
54 | bus_LV_4202-1_0_6_node_30 | 0.4 | n |  | TRUE
55 | bus_LV_4202-1_0_6_node_31 | 0.4 | n |  | TRUE
56 | bus_LV_4202-1_0_6_node_43 | 0.4 | n |  | TRUE
57 | bus_LV_4202-1_0_6_node_44 | 0.4 | n |  | TRUE
58 | bus_LV_4202-1_0_6_node_37 | 0.4 | n |  | TRUE
59 | bus_LV_4202-1_0_6_node_39 | 0.4 | n |  | TRUE
60 | bus_LV_4202-1_0_6_node_53 | 0.4 | n |  | TRUE
61 | bus_LV_4202-1_0_6_node_56 | 0.4 | n |  | TRUE
62 | bus_LV_4202-1_0_6_node_57 | 0.4 | n |  | TRUE
63 | bus_LV_4202-1_0_6_node_58 | 0.4 | n |  | TRUE
64 | bus_LV_4202-1_0_6_node_59 | 0.4 | n |  | TRUE
65 | bus_LV_4202-1_0_6_node_60 | 0.4 | n |  | TRUE
66 | bus_LV_4202-1_0_6_node_69 | 0.4 | n |  | TRUE
67 | bus_LV_4202-1_0_6_node_73 | 0.4 | n |  | TRUE
68 | bus_LV_4202-1_0_6_node_88 | 0.4 | n |  | TRUE
69 | bus_LV_4202-1_0_6_node_61 | 0.4 | n |  | TRUE
70 | bus_LV_4202-1_0_6_node_62 | 0.4 | n |  | TRUE
71 | bus_LV_4202-1_0_6_node_63 | 0.4 | n |  | TRUE
72 | bus_LV_4202-1_0_6_node_64 | 0.4 | n |  | TRUE
73 | bus_LV_4202-1_0_6_node_65 | 0.4 | n |  | TRUE
74 | bus_LV_4202-1_0_6_node_66 | 0.4 | n |  | TRUE
75 | bus_LV_4202-1_0_6_node_67 | 0.4 | n |  | TRUE
76 | bus_LV_4202-1_0_6_node_68 | 0.4 | n |  | TRUE
77 | bus_LV_4202-1_0_6_node_85 | 0.4 | n |  | TRUE
78 | bus_LV_4202-1_0_6_node_77 | 0.4 | n |  | TRUE
79 | bus_LV_4202-1_0_6_node_74 | 0.4 | n |  | TRUE
80 | bus_LV_4202-1_0_6_node_72 | 0.4 | n |  | TRUE
81 | bus_LV_4202-1_0_6_node_80 | 0.4 | n |  | TRUE
82 | bus_LV_4202-1_0_6_node_70 | 0.4 | n |  | TRUE
83 | bus_LV_4202-1_0_6_node_71 | 0.4 | n |  | TRUE
84 | bus_LV_4202-1_0_6_node_75 | 0.4 | n |  | TRUE
85 | bus_LV_4202-1_0_6_node_76 | 0.4 | n |  | TRUE
86 | bus_LV_4202-1_0_6_node_78 | 0.4 | n |  | TRUE
87 | bus_LV_4202-1_0_6_node_79 | 0.4 | n |  | TRUE
88 | bus_LV_4202-1_0_6_node_81 | 0.4 | n |  | TRUE
89 | bus_LV_4202-1_0_6_node_82 | 0.4 | n |  | TRUE
90 | bus_LV_4202-1_0_6_node_83 | 0.4 | n |  | TRUE
91 | bus_LV_4202-1_0_6_node_89 | 0.4 | n |  | TRUE
92 | bus_LV_4202-1_0_6_node_94 | 0.4 | n |  | TRUE
93 | bus_MV_470_0_node_335 | 20 | n |  | TRUE

## load
| name | bus | p_mw | q_mvar | const_z_percent | const_i_percent | sn_mva | scaling | in_service | type
0 | LV_4202-1_0_6_load_0 | 0 | 0.0041943 | 0.0010512 | 0 | 0 |  | 1 | TRUE | wye
1 | LV_4202-1_0_6_load_91 | 4 | 0.0018915 | 0.00047405 | 0 | 0 |  | 1 | TRUE | wye
2 | LV_4202-1_0_6_load_54 | 5 | 0.0087465 | 0.0021921 | 0 | 0 |  | 1 | TRUE | wye
3 | LV_4202-1_0_6_load_87 | 7 | 0.0031001 | 0.00077696 | 0 | 0 |  | 1 | TRUE | wye
4 | LV_4202-1_0_6_load_3 | 9 | 0.0054213 | 0.0013587 | 0 | 0 |  | 1 | TRUE | wye
5 | LV_4202-1_0_6_load_7 | 13 | 0.0022541 | 0.00056493 | 0 | 0 |  | 1 | TRUE | wye
6 | LV_4202-1_0_6_load_8 | 14 | 0.014924 | 0.0037403 | 0 | 0 |  | 1 | TRUE | wye
7 | LV_4202-1_0_6_load_9 | 15 | 0.0027409 | 0.00068693 | 0 | 0 |  | 1 | TRUE | wye
8 | LV_4202-1_0_6_load_34 | 16 | 0.0022468 | 0.00056311 | 0 | 0 |  | 1 | TRUE | wye
9 | LV_4202-1_0_6_load_10 | 18 | 0.004047 | 0.0010143 | 0 | 0 |  | 1 | TRUE | wye
10 | LV_4202-1_0_6_load_17 | 19 | 0.0074459 | 0.0018661 | 0 | 0 |  | 1 | TRUE | wye
11 | LV_4202-1_0_6_load_40 | 21 | 0.0024212 | 0.0006068 | 0 | 0 |  | 1 | TRUE | wye
12 | LV_4202-1_0_6_load_36 | 22 | 0.0026534 | 0.000665 | 0 | 0 |  | 1 | TRUE | wye
13 | LV_4202-1_0_6_load_11 | 23 | 0.015807 | 0.0039617 | 0 | 0 |  | 1 | TRUE | wye
14 | LV_4202-1_0_6_load_13 | 25 | 0.002405 | 0.00060275 | 0 | 0 |  | 1 | TRUE | wye
15 | LV_4202-1_0_6_load_49 | 28 | 0.001903 | 0.00047694 | 0 | 0 |  | 1 | TRUE | wye
16 | LV_4202-1_0_6_load_48 | 30 | 0.0050236 | 0.001259 | 0 | 0 |  | 1 | TRUE | wye
17 | LV_4202-1_0_6_load_51 | 31 | 0.0023197 | 0.00058137 | 0 | 0 |  | 1 | TRUE | wye
18 | LV_4202-1_0_6_load_47 | 33 | 0.00093702 | 0.00023484 | 0 | 0 |  | 1 | TRUE | wye
19 | LV_4202-1_0_6_load_52 | 34 | 0.00094048 | 0.00023571 | 0 | 0 |  | 1 | TRUE | wye
20 | LV_4202-1_0_6_load_92 | 36 | 0.0029695 | 0.00074422 | 0 | 0 |  | 1 | TRUE | wye
21 | LV_4202-1_0_6_load_93 | 37 | 0.00092704 | 0.00023234 | 0 | 0 |  | 1 | TRUE | wye
22 | LV_4202-1_0_6_load_20 | 38 | 0.0008323 | 0.00020859 | 0 | 0 |  | 1 | TRUE | wye
23 | LV_4202-1_0_6_load_21 | 39 | 0.0006179 | 0.00015486 | 0 | 0 |  | 1 | TRUE | wye
24 | LV_4202-1_0_6_load_22 | 40 | 0.00081632 | 0.00020459 | 0 | 0 |  | 1 | TRUE | wye
25 | LV_4202-1_0_6_load_23 | 41 | 0.0005033 | 0.00012614 | 0 | 0 |  | 1 | TRUE | wye
26 | LV_4202-1_0_6_load_24 | 42 | 0.0023365 | 0.00058558 | 0 | 0 |  | 1 | TRUE | wye
27 | LV_4202-1_0_6_load_41 | 43 | 0.0010465 | 0.00026229 | 0 | 0 |  | 1 | TRUE | wye
28 | LV_4202-1_0_6_load_25 | 46 | 0.0029002 | 0.00072685 | 0 | 0 |  | 1 | TRUE | wye
29 | LV_4202-1_0_6_load_26 | 47 | 0.0020942 | 0.00052486 | 0 | 0 |  | 1 | TRUE | wye
30 | LV_4202-1_0_6_load_27 | 48 | 0.0033228 | 0.00083278 | 0 | 0 |  | 1 | TRUE | wye
31 | LV_4202-1_0_6_load_28 | 49 | 0.0022233 | 0.00055721 | 0 | 0 |  | 1 | TRUE | wye
32 | LV_4202-1_0_6_load_42 | 50 | 0.0010628 | 0.00026637 | 0 | 0 |  | 1 | TRUE | wye
33 | LV_4202-1_0_6_load_29 | 51 | 0.0016686 | 0.0004182 | 0 | 0 |  | 1 | TRUE | wye
34 | LV_4202-1_0_6_load_35 | 52 | 0.0028312 | 0.00070957 | 0 | 0 |  | 1 | TRUE | wye
35 | LV_4202-1_0_6_load_30 | 54 | 0.0018267 | 0.0004578 | 0 | 0 |  | 1 | TRUE | wye
36 | LV_4202-1_0_6_load_31 | 55 | 0.002294 | 0.00057494 | 0 | 0 |  | 1 | TRUE | wye
37 | LV_4202-1_0_6_load_43 | 56 | 0.001959 | 0.00049096 | 0 | 0 |  | 1 | TRUE | wye
38 | LV_4202-1_0_6_load_44 | 57 | 0.0032869 | 0.00082377 | 0 | 0 |  | 1 | TRUE | wye
39 | LV_4202-1_0_6_load_37 | 58 | 0.00060278 | 0.00015107 | 0 | 0 |  | 1 | TRUE | wye
40 | LV_4202-1_0_6_load_39 | 59 | 0.001469 | 0.00036818 | 0 | 0 |  | 1 | TRUE | wye
41 | LV_4202-1_0_6_load_53 | 60 | 0.00077831 | 0.00019506 | 0 | 0 |  | 1 | TRUE | wye
42 | LV_4202-1_0_6_load_56 | 61 | 0.001068 | 0.00026767 | 0 | 0 |  | 1 | TRUE | wye
43 | LV_4202-1_0_6_load_57 | 62 | 0.0024402 | 0.00061156 | 0 | 0 |  | 1 | TRUE | wye
44 | LV_4202-1_0_6_load_58 | 63 | 0.0018859 | 0.00047264 | 0 | 0 |  | 1 | TRUE | wye
45 | LV_4202-1_0_6_load_59 | 64 | 0.0018301 | 0.00045866 | 0 | 0 |  | 1 | TRUE | wye
46 | LV_4202-1_0_6_load_69 | 66 | 0.0029308 | 0.00073452 | 0 | 0 |  | 1 | TRUE | wye
47 | LV_4202-1_0_6_load_73 | 67 | 0.0063926 | 0.0016021 | 0 | 0 |  | 1 | TRUE | wye
48 | LV_4202-1_0_6_load_88 | 68 | 0.001652 | 0.00041402 | 0 | 0 |  | 1 | TRUE | wye
49 | LV_4202-1_0_6_load_61 | 69 | 0.0060783 | 0.0015234 | 0 | 0 |  | 1 | TRUE | wye
50 | LV_4202-1_0_6_load_66 | 74 | 0.0018042 | 0.00045216 | 0 | 0 |  | 1 | TRUE | wye
51 | LV_4202-1_0_6_load_67 | 75 | 0.0014299 | 0.00035837 | 0 | 0 |  | 1 | TRUE | wye
52 | LV_4202-1_0_6_load_68 | 76 | 0.010218 | 0.0025609 | 0 | 0 |  | 1 | TRUE | wye
53 | LV_4202-1_0_6_load_85 | 77 | 0.00094925 | 0.0002379 | 0 | 0 |  | 1 | TRUE | wye
54 | LV_4202-1_0_6_load_77 | 78 | 0.0013947 | 0.00034955 | 0 | 0 |  | 1 | TRUE | wye
55 | LV_4202-1_0_6_load_74 | 79 | 0.0012971 | 0.00032508 | 0 | 0 |  | 1 | TRUE | wye
56 | LV_4202-1_0_6_load_72 | 80 | 0.0021254 | 0.00053267 | 0 | 0 |  | 1 | TRUE | wye
57 | LV_4202-1_0_6_load_80 | 81 | 0.0039036 | 0.00097834 | 0 | 0 |  | 1 | TRUE | wye
58 | LV_4202-1_0_6_load_70 | 82 | 0.00081573 | 0.00020444 | 0 | 0 |  | 1 | TRUE | wye
59 | LV_4202-1_0_6_load_71 | 83 | 0.0012404 | 0.00031086 | 0 | 0 |  | 1 | TRUE | wye
60 | LV_4202-1_0_6_load_75 | 84 | 0.0017404 | 0.00043618 | 0 | 0 |  | 1 | TRUE | wye
61 | LV_4202-1_0_6_load_76 | 85 | 0.00090294 | 0.0002263 | 0 | 0 |  | 1 | TRUE | wye
62 | LV_4202-1_0_6_load_78 | 86 | 0.0017239 | 0.00043204 | 0 | 0 |  | 1 | TRUE | wye
63 | LV_4202-1_0_6_load_79 | 87 | 0.00098746 | 0.00024748 | 0 | 0 |  | 1 | TRUE | wye
64 | LV_4202-1_0_6_load_81 | 88 | 0.0011282 | 0.00028275 | 0 | 0 |  | 1 | TRUE | wye
65 | LV_4202-1_0_6_load_82 | 89 | 0.0006891 | 0.0001727 | 0 | 0 |  | 1 | TRUE | wye
66 | LV_4202-1_0_6_load_83 | 90 | 0.0010412 | 0.00026096 | 0 | 0 |  | 1 | TRUE | wye
67 | LV_4202-1_0_6_load_89 | 91 | 0.0021299 | 0.00053379 | 0 | 0 |  | 1 | TRUE | wye
68 | LV_4202-1_0_6_load_94 | 92 | 0.0025312 | 0.00063437 | 0 | 0 |  | 1 | TRUE | wye

## ext_grid
| name | bus | vm_pu | va_degree | slack_weight | in_service
0 |  | 3 | 1 | 0 | 1 | TRUE

## line
| name | std_type | from_bus | to_bus | length_km | r_ohm_per_km | x_ohm_per_km | c_nf_per_km | g_us_per_km | max_i_ka | df | parallel | type | in_service
0 | LV_4202-1_0_6_line_0 | NAYY 4x150 SE | 0 | 1 | 0.016309 | 0.208 | 0.08 | 261 | 0 | 0.27 | 1 | 1 | cs | TRUE
1 | LV_4202-1_0_6_line_1 | NAYY 4x150 SE | 1 | 2 | 0.018337 | 0.208 | 0.08 | 261 | 0 | 0.27 | 1 | 1 | cs | TRUE
2 | LV_4202-1_0_6_line_2 | NAYY 4x150 SE | 2 | 6 | 0.045253 | 0.208 | 0.08 | 261 | 0 | 0.27 | 1 | 3 | cs | TRUE
3 | LV_4202-1_0_6_line_3 | NAYY 4x150 SE | 2 | 7 | 0.014012 | 0.208 | 0.08 | 261 | 0 | 0.27 | 1 | 3 | cs | TRUE
4 | LV_4202-1_0_6_line_4 | NAYY 4x150 SE | 3 | 4 | 0.43793 | 0.208 | 0.08 | 261 | 0 | 0.27 | 1 | 3 | cs | TRUE
5 | LV_4202-1_0_6_line_5 | NAYY 4x150 SE | 3 | 5 | 0.12312 | 0.208 | 0.08 | 261 | 0 | 0.27 | 1 | 3 | cs | TRUE
6 | LV_4202-1_0_6_line_6 | NAYY 4x150 SE | 4 | 6 | 0.010913 | 0.208 | 0.08 | 261 | 0 | 0.27 | 1 | 3 | cs | TRUE
7 | LV_4202-1_0_6_line_7 | NAYY 4x150 SE | 5 | 60 | 0.034148 | 0.208 | 0.08 | 261 | 0 | 0.27 | 1 | 3 | cs | TRUE
8 | LV_4202-1_0_6_line_8 | NAYY 4x150 SE | 7 | 8 | 0.0056373 | 0.208 | 0.08 | 261 | 0 | 0.27 | 1 | 3 | cs | TRUE
9 | LV_4202-1_0_6_line_9 | NAYY 4x150 SE | 8 | 85 | 0.037637 | 0.208 | 0.08 | 261 | 0 | 0.27 | 1 | 3 | cs | TRUE
10 | LV_4202-1_0_6_line_10 | NAYY 4x150 SE | 9 | 10 | 0.049223 | 0.208 | 0.08 | 261 | 0 | 0.27 | 1 | 1 | cs | TRUE
11 | LV_4202-1_0_6_line_11 | NAYY 4x150 SE | 9 | 11 | 0.0078409 | 0.208 | 0.08 | 261 | 0 | 0.27 | 1 | 1 | cs | TRUE
12 | LV_4202-1_0_6_line_12 | NAYY 4x150 SE | 10 | 12 | 0.071099 | 0.208 | 0.08 | 261 | 0 | 0.27 | 1 | 3 | cs | TRUE
13 | LV_4202-1_0_6_line_13 | NAYY 4x150 SE | 10 | 13 | 0.010935 | 0.208 | 0.08 | 261 | 0 | 0.27 | 1 | 1 | cs | TRUE
14 | LV_4202-1_0_6_line_14 | NAYY 4x150 SE | 11 | 14 | 0.054621 | 0.208 | 0.08 | 261 | 0 | 0.27 | 1 | 1 | cs | TRUE
15 | LV_4202-1_0_6_line_15 | NAYY 4x150 SE | 11 | 15 | 0.01973 | 0.208 | 0.08 | 261 | 0 | 0.27 | 1 | 1 | cs | TRUE
16 | LV_4202-1_0_6_line_16 | NAYY 4x150 SE | 12 | 16 | 0.030806 | 0.208 | 0.08 | 261 | 0 | 0.27 | 1 | 1 | cs | TRUE
17 | LV_4202-1_0_6_line_17 | NAYY 4x150 SE | 12 | 17 | 0.004562 | 0.208 | 0.08 | 261 | 0 | 0.27 | 1 | 3 | cs | TRUE
18 | LV_4202-1_0_6_line_18 | NAYY 4x150 SE | 14 | 18 | 0.006874 | 0.208 | 0.08 | 261 | 0 | 0.27 | 1 | 1 | cs | TRUE
19 | LV_4202-1_0_6_line_19 | NAYY 4x150 SE | 15 | 19 | 0.0023071 | 0.208 | 0.08 | 261 | 0 | 0.27 | 1 | 1 | cs | TRUE
20 | LV_4202-1_0_6_line_20 | NAYY 4x150 SE | 16 | 20 | 0.010885 | 0.208 | 0.08 | 261 | 0 | 0.27 | 1 | 1 | cs | TRUE
21 | LV_4202-1_0_6_line_21 | NAYY 4x150 SE | 17 | 21 | 0.037378 | 0.208 | 0.08 | 261 | 0 | 0.27 | 1 | 3 | cs | TRUE
22 | LV_4202-1_0_6_line_22 | NAYY 4x150 SE | 17 | 22 | 0.0067186 | 0.208 | 0.08 | 261 | 0 | 0.27 | 1 | 1 | cs | TRUE
23 | LV_4202-1_0_6_line_23 | NAYY 4x150 SE | 18 | 23 | 0.012558 | 0.208 | 0.08 | 261 | 0 | 0.27 | 1 | 1 | cs | TRUE
24 | LV_4202-1_0_6_line_24 | NAYY 4x150 SE | 20 | 52 | 0.028255 | 0.208 | 0.08 | 261 | 0 | 0.27 | 1 | 1 | cs | TRUE
25 | LV_4202-1_0_6_line_25 | NAYY 4x150 SE | 20 | 54 | 0.038033 | 0.208 | 0.08 | 261 | 0 | 0.27 | 1 | 1 | cs | TRUE
26 | LV_4202-1_0_6_line_26 | NAYY 4x150 SE | 21 | 60 | 0.018451 | 0.208 | 0.08 | 261 | 0 | 0.27 | 1 | 3 | cs | TRUE
27 | LV_4202-1_0_6_line_27 | NAYY 4x150 SE | 22 | 58 | 0.017069 | 0.208 | 0.08 | 261 | 0 | 0.27 | 1 | 1 | cs | TRUE
28 | LV_4202-1_0_6_line_28 | NAYY 4x150 SE | 23 | 24 | 0.0084721 | 0.208 | 0.08 | 261 | 0 | 0.27 | 1 | 1 | cs | TRUE
29 | LV_4202-1_0_6_line_29 | NAYY 4x150 SE | 24 | 25 | 0.019802 | 0.208 | 0.08 | 261 | 0 | 0.27 | 1 | 1 | cs | TRUE
30 | LV_4202-1_0_6_line_30 | NAYY 4x150 SE | 25 | 26 | 0.06484 | 0.208 | 0.08 | 261 | 0 | 0.27 | 1 | 1 | cs | TRUE
31 | LV_4202-1_0_6_line_31 | NAYY 4x150 SE | 26 | 27 | 0.022547 | 0.208 | 0.08 | 261 | 0 | 0.27 | 1 | 1 | cs | TRUE
32 | LV_4202-1_0_6_line_32 | NAYY 4x150 SE | 27 | 28 | 0.0042875 | 0.208 | 0.08 | 261 | 0 | 0.27 | 1 | 1 | cs | TRUE
33 | LV_4202-1_0_6_line_33 | NAYY 4x150 SE | 28 | 32 | 0.10993 | 0.208 | 0.08 | 261 | 0 | 0.27 | 1 | 1 | cs | TRUE
34 | LV_4202-1_0_6_line_34 | NAYY 4x150 SE | 29 | 30 | 0.002368 | 0.208 | 0.08 | 261 | 0 | 0.27 | 1 | 1 | cs | TRUE
35 | LV_4202-1_0_6_line_35 | NAYY 4x150 SE | 29 | 31 | 0.023742 | 0.208 | 0.08 | 261 | 0 | 0.27 | 1 | 1 | cs | TRUE
36 | LV_4202-1_0_6_line_36 | NAYY 4x150 SE | 30 | 33 | 0.030226 | 0.208 | 0.08 | 261 | 0 | 0.27 | 1 | 1 | cs | TRUE
37 | LV_4202-1_0_6_line_37 | NAYY 4x150 SE | 31 | 34 | 0.0091013 | 0.208 | 0.08 | 261 | 0 | 0.27 | 1 | 1 | cs | TRUE
38 | LV_4202-1_0_6_line_38 | NAYY 4x150 SE | 32 | 35 | 0.094296 | 0.208 | 0.08 | 261 | 0 | 0.27 | 1 | 1 | cs | TRUE
39 | LV_4202-1_0_6_line_39 | NAYY 4x150 SE | 33 | 59 | 0.015628 | 0.208 | 0.08 | 261 | 0 | 0.27 | 1 | 1 | cs | TRUE
40 | LV_4202-1_0_6_line_40 | NAYY 4x150 SE | 35 | 36 | 0.073705 | 0.208 | 0.08 | 261 | 0 | 0.27 | 1 | 1 | cs | TRUE
41 | LV_4202-1_0_6_line_41 | NAYY 4x150 SE | 36 | 37 | 0.00069217 | 0.208 | 0.08 | 261 | 0 | 0.27 | 1 | 1 | cs | TRUE
42 | LV_4202-1_0_6_line_42 | NAYY 4x150 SE | 37 | 92 | 0.0032951 | 0.208 | 0.08 | 261 | 0 | 0.27 | 1 | 1 | cs | TRUE
43 | LV_4202-1_0_6_line_43 | NAYY 4x150 SE | 38 | 39 | 0.017008 | 0.208 | 0.08 | 261 | 0 | 0.27 | 1 | 1 | cs | TRUE
44 | LV_4202-1_0_6_line_44 | NAYY 4x150 SE | 38 | 40 | 0.017919 | 0.208 | 0.08 | 261 | 0 | 0.27 | 1 | 1 | cs | TRUE
45 | LV_4202-1_0_6_line_45 | NAYY 4x150 SE | 39 | 41 | 0.014647 | 0.208 | 0.08 | 261 | 0 | 0.27 | 1 | 1 | cs | TRUE
46 | LV_4202-1_0_6_line_46 | NAYY 4x150 SE | 40 | 42 | 0.035606 | 0.208 | 0.08 | 261 | 0 | 0.27 | 1 | 1 | cs | TRUE
47 | LV_4202-1_0_6_line_47 | NAYY 4x150 SE | 41 | 43 | 0.034219 | 0.208 | 0.08 | 261 | 0 | 0.27 | 1 | 1 | cs | TRUE
48 | LV_4202-1_0_6_line_48 | NAYY 4x150 SE | 42 | 44 | 0.13581 | 0.208 | 0.08 | 261 | 0 | 0.27 | 1 | 1 | cs | TRUE
49 | LV_4202-1_0_6_line_49 | NAYY 4x150 SE | 44 | 45 | 0.16619 | 0.208 | 0.08 | 261 | 0 | 0.27 | 1 | 1 | cs | TRUE
50 | LV_4202-1_0_6_line_50 | NAYY 4x150 SE | 45 | 57 | 0.031157 | 0.208 | 0.08 | 261 | 0 | 0.27 | 1 | 1 | cs | TRUE
51 | LV_4202-1_0_6_line_51 | NAYY 4x150 SE | 46 | 47 | 0.022526 | 0.208 | 0.08 | 261 | 0 | 0.27 | 1 | 1 | cs | TRUE
52 | LV_4202-1_0_6_line_52 | NAYY 4x150 SE | 46 | 48 | 0.01466 | 0.208 | 0.08 | 261 | 0 | 0.27 | 1 | 1 | cs | TRUE
53 | LV_4202-1_0_6_line_53 | NAYY 4x150 SE | 47 | 49 | 0.016457 | 0.208 | 0.08 | 261 | 0 | 0.27 | 1 | 1 | cs | TRUE
54 | LV_4202-1_0_6_line_54 | NAYY 4x150 SE | 49 | 50 | 0.011588 | 0.208 | 0.08 | 261 | 0 | 0.27 | 1 | 1 | cs | TRUE
55 | LV_4202-1_0_6_line_55 | NAYY 4x150 SE | 50 | 53 | 0.014913 | 0.208 | 0.08 | 261 | 0 | 0.27 | 1 | 1 | cs | TRUE
56 | LV_4202-1_0_6_line_56 | NAYY 4x150 SE | 51 | 52 | 0.050914 | 0.208 | 0.08 | 261 | 0 | 0.27 | 1 | 1 | cs | TRUE
57 | LV_4202-1_0_6_line_57 | NAYY 4x150 SE | 53 | 56 | 0.013987 | 0.208 | 0.08 | 261 | 0 | 0.27 | 1 | 1 | cs | TRUE
58 | LV_4202-1_0_6_line_58 | NAYY 4x150 SE | 53 | 55 | 0.016224 | 0.208 | 0.08 | 261 | 0 | 0.27 | 1 | 1 | cs | TRUE
59 | LV_4202-1_0_6_line_59 | NAYY 4x150 SE | 54 | 55 | 0.031993 | 0.208 | 0.08 | 261 | 0 | 0.27 | 1 | 1 | cs | TRUE
60 | LV_4202-1_0_6_line_60 | NAYY 4x150 SE | 56 | 57 | 0.01759 | 0.208 | 0.08 | 261 | 0 | 0.27 | 1 | 1 | cs | TRUE
61 | LV_4202-1_0_6_line_61 | NAYY 4x150 SE | 58 | 59 | 0.0057164 | 0.208 | 0.08 | 261 | 0 | 0.27 | 1 | 1 | cs | TRUE
62 | LV_4202-1_0_6_line_62 | NAYY 4x150 SE | 61 | 62 | 0.0032113 | 0.208 | 0.08 | 261 | 0 | 0.27 | 1 | 1 | cs | TRUE
63 | LV_4202-1_0_6_line_63 | NAYY 4x150 SE | 61 | 63 | 0.019216 | 0.208 | 0.08 | 261 | 0 | 0.27 | 1 | 1 | cs | TRUE
64 | LV_4202-1_0_6_line_64 | NAYY 4x150 SE | 62 | 64 | 0.0035219 | 0.208 | 0.08 | 261 | 0 | 0.27 | 1 | 1 | cs | TRUE
65 | LV_4202-1_0_6_line_65 | NAYY 4x150 SE | 63 | 65 | 0.006897 | 0.208 | 0.08 | 261 | 0 | 0.27 | 1 | 1 | cs | TRUE
66 | LV_4202-1_0_6_line_66 | NAYY 4x150 SE | 64 | 66 | 0.015536 | 0.208 | 0.08 | 261 | 0 | 0.27 | 1 | 1 | cs | TRUE
67 | LV_4202-1_0_6_line_67 | NAYY 4x150 SE | 65 | 67 | 0.032558 | 0.208 | 0.08 | 261 | 0 | 0.27 | 1 | 1 | cs | TRUE
68 | LV_4202-1_0_6_line_68 | NAYY 4x150 SE | 65 | 68 | 0.010311 | 0.208 | 0.08 | 261 | 0 | 0.27 | 1 | 1 | cs | TRUE
69 | LV_4202-1_0_6_line_69 | NAYY 4x150 SE | 66 | 82 | 0.0065955 | 0.208 | 0.08 | 261 | 0 | 0.27 | 1 | 1 | cs | TRUE
70 | LV_4202-1_0_6_line_70 | NAYY 4x150 SE | 67 | 83 | 0.0061747 | 0.208 | 0.08 | 261 | 0 | 0.27 | 1 | 1 | cs | TRUE
71 | LV_4202-1_0_6_line_71 | NAYY 4x150 SE | 68 | 91 | 0.0012947 | 0.208 | 0.08 | 261 | 0 | 0.27 | 1 | 1 | cs | TRUE
72 | LV_4202-1_0_6_line_72 | NAYY 4x150 SE | 69 | 70 | 0.058458 | 0.208 | 0.08 | 261 | 0 | 0.27 | 1 | 3 | cs | TRUE
73 | LV_4202-1_0_6_line_73 | NAYY 4x150 SE | 69 | 71 | 0.02084 | 0.208 | 0.08 | 261 | 0 | 0.27 | 1 | 1 | cs | TRUE
74 | LV_4202-1_0_6_line_74 | NAYY 4x150 SE | 70 | 72 | 0.026312 | 0.208 | 0.08 | 261 | 0 | 0.27 | 1 | 1 | cs | TRUE
75 | LV_4202-1_0_6_line_75 | NAYY 4x150 SE | 70 | 73 | 0.10228 | 0.208 | 0.08 | 261 | 0 | 0.27 | 1 | 3 | cs | TRUE
76 | LV_4202-1_0_6_line_76 | NAYY 4x150 SE | 71 | 74 | 0.044119 | 0.208 | 0.08 | 261 | 0 | 0.27 | 1 | 1 | cs | TRUE
77 | LV_4202-1_0_6_line_77 | NAYY 4x150 SE | 71 | 75 | 0.015094 | 0.208 | 0.08 | 261 | 0 | 0.27 | 1 | 1 | cs | TRUE
78 | LV_4202-1_0_6_line_78 | NAYY 4x150 SE | 71 | 76 | 0.02306 | 0.208 | 0.08 | 261 | 0 | 0.27 | 1 | 1 | cs | TRUE
79 | LV_4202-1_0_6_line_79 | NAYY 4x150 SE | 72 | 77 | 0.029894 | 0.208 | 0.08 | 261 | 0 | 0.27 | 1 | 1 | cs | TRUE
80 | LV_4202-1_0_6_line_80 | NAYY 4x150 SE | 73 | 78 | 0.032364 | 0.208 | 0.08 | 261 | 0 | 0.27 | 1 | 1 | cs | TRUE
81 | LV_4202-1_0_6_line_81 | NAYY 4x150 SE | 73 | 79 | 0.0071146 | 0.208 | 0.08 | 261 | 0 | 0.27 | 1 | 3 | cs | TRUE
82 | LV_4202-1_0_6_line_82 | NAYY 4x150 SE | 74 | 80 | 0.0062183 | 0.208 | 0.08 | 261 | 0 | 0.27 | 1 | 1 | cs | TRUE
83 | LV_4202-1_0_6_line_83 | NAYY 4x150 SE | 76 | 81 | 0.0099144 | 0.208 | 0.08 | 261 | 0 | 0.27 | 1 | 1 | cs | TRUE
84 | LV_4202-1_0_6_line_84 | NAYY 4x150 SE | 77 | 90 | 0.017522 | 0.208 | 0.08 | 261 | 0 | 0.27 | 1 | 1 | cs | TRUE
85 | LV_4202-1_0_6_line_85 | NAYY 4x150 SE | 79 | 84 | 0.03308 | 0.208 | 0.08 | 261 | 0 | 0.27 | 1 | 3 | cs | TRUE
86 | LV_4202-1_0_6_line_86 | NAYY 4x150 SE | 80 | 83 | 0.022295 | 0.208 | 0.08 | 261 | 0 | 0.27 | 1 | 1 | cs | TRUE
87 | LV_4202-1_0_6_line_87 | NAYY 4x150 SE | 81 | 86 | 0.029047 | 0.208 | 0.08 | 261 | 0 | 0.27 | 1 | 1 | cs | TRUE
88 | LV_4202-1_0_6_line_88 | NAYY 4x150 SE | 84 | 85 | 0.021112 | 0.208 | 0.08 | 261 | 0 | 0.27 | 1 | 3 | cs | TRUE
89 | LV_4202-1_0_6_line_89 | NAYY 4x150 SE | 86 | 87 | 0.01079 | 0.208 | 0.08 | 261 | 0 | 0.27 | 1 | 1 | cs | TRUE
90 | LV_4202-1_0_6_line_90 | NAYY 4x150 SE | 87 | 88 | 0.0024213 | 0.208 | 0.08 | 261 | 0 | 0.27 | 1 | 1 | cs | TRUE
91 | LV_4202-1_0_6_line_91 | NAYY 4x150 SE | 89 | 90 | 0.023528 | 0.208 | 0.08 | 261 | 0 | 0.27 | 1 | 1 | cs | TRUE

## trafo
| name | std_type | hv_bus | lv_bus | sn_mva | vn_hv_kv | vn_lv_kv | vk_percent | vkr_percent | pfe_kw | i0_percent | shift_degree | tap_side | tap_neutral | tap_min | tap_max | tap_step_percent | tap_step_degree | tap_pos | tap_phase_shifter | parallel | df | in_service
0 | LV_4202-1_0_6_trafo_55 | 0.25 MVA 20/0.4 kV | 93 | 3 | 0.25 | 20 | 0.4 | 6 | 1.44 | 0.8 | 0.32 | 150 | hv | 0 | -2 | 2 | 2.5 | 0 | 0 | FALSE | 1 | 1 | TRUE

## line_geodata
| x0 | y0 | x1 | y1 | x2 | y2 | x3 | y3 | x4 | y4 | x5 | y5 | x6 | y6 | x7 | y7 | x8 | y8 | x9 | y9
0 | 2658958.8648 | 1239480.2464 | 2658954.1534 | 1239479.4436 | 2658953.9771 | 1239475.1167 | 2658953.9726 | 1239467.9175
1 | 2658977.2529 | 1239479.9955 | 2658967.7835 | 1239480.0459 | 2658958.8648 | 1239480.2464
2 | 2658957.0675 | 1239451.0314 | 2658968.4639 | 1239451.1446 | 2658973.038 | 1239451.3012 | 2658974.6089 | 1239453.8073 | 2658977.2529 | 1239479.9955
3 | 2658977.2529 | 1239479.9955 | 2658977.6692 | 1239494.0018
4 | 2659171.0369 | 1239057.5967 | 2658957.8669 | 1239440.1481
5 | 2659171.0369 | 1239057.5967 | 2659178.8022 | 1239036.5934 | 2659190.4927 | 1239014.1172 | 2659204.9429 | 1238986.4316 | 2659218.0056 | 1238962.1345 | 2659223.2356 | 1238946.4048
6 | 2658957.0675 | 1239451.0314 | 2658957.8669 | 1239440.1481
7 | 2659223.2356 | 1238946.4048 | 2659230.8795 | 1238923.4149 | 2659233.4498 | 1238913.8334
8 | 2658977.8367 | 1239499.6366 | 2658977.6692 | 1239494.0018
9 | 2658977.8367 | 1239499.6366 | 2658976.8231 | 1239537.2601
10 | 2659224.6485 | 1238791.3427 | 2659228.6838 | 1238781.8655 | 2659229.3631 | 1238781.2496 | 2659230.6684 | 1238780.0618 | 2659240.351 | 1238755.72 | 2659245.2563 | 1238756.0913 | 2659250.3453 | 1238755.4861
11 | 2659254.7666 | 1238749.0259 | 2659252.7438 | 1238752.3747 | 2659250.3453 | 1238755.4861
12 | 2659242.7776 | 1238859.7133 | 2659238.7222 | 1238842.3947 | 2659235.5477 | 1238834.5801 | 2659231.4342 | 1238824.6102 | 2659226.1617 | 1238795.0825 | 2659225.4919 | 1238792.474 | 2659224.6485 | 1238791.3427
13 | 2659216.6227 | 1238797.4556 | 2659218.536 | 1238794.4616 | 2659220.4023 | 1238792.3788 | 2659221.8642 | 1238791.4149 | 2659223.3123 | 1238791.0736 | 2659224.6485 | 1238791.3427
14 | 2659254.7666 | 1238749.0259 | 2659259.033 | 1238749.7468 | 2659268.0276 | 1238751.1485 | 2659306.9584 | 1238758.0416 | 2659308.5989 | 1238758.2591
15 | 2659254.7666 | 1238749.0259 | 2659257.0637 | 1238743.1894 | 2659259.5378 | 1238729.9612
16 | 2659242.7776 | 1238859.7133 | 2659237.4391 | 1238860.3161 | 2659221.6488 | 1238863.0605 | 2659215.131 | 1238863.5958 | 2659212.2832 | 1238863.2638
17 | 2659247.3531 | 1238859.7701 | 2659242.7776 | 1238859.7133
18 | 2659308.5989 | 1238758.2591 | 2659315.4133 | 1238759.1624
19 | 2659259.5378 | 1238729.9612 | 2659259.962 | 1238727.6935
20 | 2659201.4716 | 1238862.0031 | 2659212.2832 | 1238863.2638
21 | 2659247.3531 | 1238859.7701 | 2659243.5842 | 1238875.8988 | 2659238.2251 | 1238896.0115
22 | 2659247.3531 | 1238859.7701 | 2659253.9675 | 1238860.9491
23 | 2659327.8623 | 1238760.8127 | 2659315.4133 | 1238759.1624
24 | 2659201.4716 | 1238862.0031 | 2659198.7136 | 1238864.7552 | 2659188.2655 | 1238868.0422 | 2659181.2435 | 1238872.1194 | 2659177.0659 | 1238875.3589
25 | 2659201.4716 | 1238862.0031 | 2659189.7149 | 1238854.67 | 2659179.4027 | 1238842.0477 | 2659176.6401 | 1238834.6709
26 | 2659238.2251 | 1238896.0115 | 2659237.3999 | 1238899.1082 | 2659233.4498 | 1238913.8334
27 | 2659270.7463 | 1238864.084 | 2659257.1987 | 1238861.525 | 2659253.9675 | 1238860.9491
28 | 2659335.9668 | 1238763.257 | 2659328.3662 | 1238760.8795 | 2659327.8623 | 1238760.8127
29 | 2659335.9668 | 1238763.257 | 2659355.524 | 1238766.3613
30 | 2659419.5202 | 1238776.6232 | 2659416.1714 | 1238775.6668 | 2659373.5679 | 1238769.2255 | 2659355.524 | 1238766.3613
31 | 2659429.0813 | 1238756.1941 | 2659419.5202 | 1238776.6232
32 | 2659429.0813 | 1238756.1941 | 2659430.7904 | 1238752.2619
33 | 2659475.4266 | 1238651.8774 | 2659472.392 | 1238656.5501 | 2659430.7904 | 1238752.2619
34 | 2659324.1112 | 1238871.0436 | 2659321.7433 | 1238871.0632
35 | 2659324.1112 | 1238871.0436 | 2659324.2027 | 1238874.7581 | 2659317.342 | 1238893.5727
36 | 2659291.7483 | 1238867.8862 | 2659307.4464 | 1238870.4657 | 2659317.4092 | 1238871.099 | 2659321.7433 | 1238871.0632
37 | 2659317.342 | 1238893.5727 | 2659314.2241 | 1238902.1233
38 | 2659475.4266 | 1238651.8774 | 2659383.9126 | 1238628.0794
39 | 2659291.7483 | 1238867.8862 | 2659285.0415 | 1238866.7841 | 2659276.3634 | 1238865.1449
40 | 2659383.9126 | 1238628.0794 | 2659360.1 | 1238697.8313
41 | 2659359.8764 | 1238698.4864 | 2659360.1 | 1238697.8313
42 | 2659358.8118 | 1238701.6048 | 2659359.8764 | 1238698.4864
43 | 2659081.2309 | 1238856.8978 | 2659085.4956 | 1238840.4336
44 | 2659089.9889 | 1238823.0868 | 2659085.4956 | 1238840.4336
45 | 2659077.558 | 1238871.0772 | 2659081.2309 | 1238856.8978
46 | 2659089.9889 | 1238823.0868 | 2659091.3987 | 1238817.6444 | 2659097.9527 | 1238788.3858
47 | 2659069.1583 | 1238904.2423 | 2659069.6099 | 1238901.7614 | 2659077.558 | 1238871.0772
48 | 2659131.3896 | 1238657.3024 | 2659114.8802 | 1238702.5904 | 2659111.8803 | 1238715.9694 | 2659109.9099 | 1238737.6198 | 2659099.9 | 1238779.6926 | 2659097.9527 | 1238788.3858
49 | 2659131.3896 | 1238657.3024 | 2659139.9574 | 1238633.2383 | 2659144.2818 | 1238628.9007 | 2659153.3348 | 1238612.3243 | 2659155.1514 | 1238622.8271 | 2659157.2504 | 1238642.9503 | 2659159.1816 | 1238674.5905 | 2659163.5022 | 1238693.4127 | 2659171.1921 | 1238712.6577 | 2659176.2084 | 1238724.6601
50 | 2659176.2084 | 1238724.6601 | 2659176.5227 | 1238734.87 | 2659174.5257 | 1238755.7173
51 | 2659145.7136 | 1238806.3018 | 2659145.7259 | 1238806.6332 | 2659144.8663 | 1238813.2068 | 2659141.6194 | 1238828.4293
52 | 2659138.5613 | 1238842.7668 | 2659141.6194 | 1238828.4293
53 | 2659146.9199 | 1238790.0452 | 2659146.9199 | 1238790.0452 | 2659145.3442 | 1238796.3559 | 2659145.7136 | 1238806.3018
54 | 2659146.9199 | 1238790.0452 | 2659151.5054 | 1238786.066 | 2659156.9667 | 1238785.2865
55 | 2659171.7581 | 1238787.1684 | 2659164.9276 | 1238786.4332 | 2659156.9667 | 1238785.2865
56 | 2659177.0659 | 1238875.3589 | 2659174.9014 | 1238877.0373 | 2659169.9762 | 1238881.7136 | 2659155.0967 | 1238901.6119 | 2659152.5711 | 1238903.0544 | 2659149.2857 | 1238902.5769 | 2659144.9712 | 1238899.8544 | 2659141.2757 | 1238896.1862
57 | 2659171.7581 | 1238787.1684 | 2659172.1664 | 1238780.3457 | 2659172.8484 | 1238773.2267
58 | 2659171.7581 | 1238787.1684 | 2659171.0154 | 1238797.9348 | 2659171.148 | 1238803.3651
59 | 2659171.148 | 1238803.3651 | 2659171.2786 | 1238808.7113 | 2659173.8106 | 1238827.1154 | 2659176.6401 | 1238834.6709
60 | 2659174.5257 | 1238755.7173 | 2659172.8484 | 1238773.2267
61 | 2659276.3634 | 1238865.1449 | 2659270.7463 | 1238864.084
62 | 2659052.1139 | 1239544.8717 | 2659052.9368 | 1239541.7676
63 | 2659052.1139 | 1239544.8717 | 2659047.1897 | 1239563.4459
64 | 2659053.8393 | 1239538.3633 | 2659052.9368 | 1239541.7676
65 | 2659050.4646 | 1239569.5158 | 2659047.1897 | 1239563.4459
66 | 2659053.8393 | 1239538.3633 | 2659057.8206 | 1239523.346
67 | 2659050.4646 | 1239569.5158 | 2659045.8213 | 1239573.2833 | 2659040.977 | 1239582.0521 | 2659036.1695 | 1239597.8994
68 | 2659050.4646 | 1239569.5158 | 2659060.4384 | 1239572.1317
69 | 2659059.5107 | 1239516.9707 | 2659057.8206 | 1239523.346
70 | 2659034.3769 | 1239603.8082 | 2659036.1695 | 1239597.8994
71 | 2659060.4384 | 1239572.1317 | 2659061.6907 | 1239572.4602
72 | 2658937.2201 | 1239656.1489 | 2658994.2499 | 1239668.9939
73 | 2659014.5803 | 1239673.5731 | 2658994.2499 | 1239668.9939
74 | 2658938.3431 | 1239682.4331 | 2658937.2201 | 1239656.1489
75 | 2658967.7439 | 1239597.4794 | 2658932.8431 | 1239589.6834 | 2658937.2201 | 1239656.1489
76 | 2659014.5803 | 1239673.5731 | 2659015.2913 | 1239666.72 | 2659026.0992 | 1239631.0939
77 | 2659014.5803 | 1239673.5731 | 2659027.7309 | 1239680.981
78 | 2659014.5803 | 1239673.5731 | 2659012.1942 | 1239696.5092
79 | 2658938.3431 | 1239682.4331 | 2658961.8504 | 1239686.0021 | 2658963.0565 | 1239681.0775 | 2658964.0641 | 1239681.3635
80 | 2658967.7439 | 1239597.4794 | 2658960.4276 | 1239629.0056
81 | 2658967.7439 | 1239597.4794 | 2658969.8187 | 1239590.674
82 | 2659027.9044 | 1239625.1434 | 2659026.0992 | 1239631.0939
83 | 2659012.1942 | 1239696.5092 | 2659011.1683 | 1239706.3703
84 | 2658964.0641 | 1239681.3635 | 2658969.3083 | 1239682.8519 | 2658968.6082 | 1239694.9019
85 | 2658969.8187 | 1239590.674 | 2658973.4351 | 1239578.8123 | 2658976.1235 | 1239563.2286 | 2658976.2545 | 1239558.3647
86 | 2659034.3769 | 1239603.8082 | 2659027.9044 | 1239625.1434
87 | 2659008.1626 | 1239735.261 | 2659011.1683 | 1239706.3703
88 | 2658976.8231 | 1239537.2601 | 2658976.2545 | 1239558.3647
89 | 2659008.1626 | 1239735.261 | 2659007.0462 | 1239745.9928
90 | 2659006.7956 | 1239748.4012 | 2659007.0462 | 1239745.9928
91 | 2658967.2434 | 1239718.3906 | 2658968.6082 | 1239694.9019

## bus_geodata
| x | y | coords
0 | 2658953.9726 | 1239467.9175
1 | 2658958.8648 | 1239480.2464
2 | 2658977.2529 | 1239479.9955
3 | 2659171.0369 | 1239057.5967
4 | 2658957.8669 | 1239440.1481
5 | 2659223.2356 | 1238946.4048
6 | 2658957.0675 | 1239451.0314
7 | 2658977.6692 | 1239494.0018
8 | 2658977.8367 | 1239499.6366
9 | 2659250.3453 | 1238755.4861
10 | 2659224.6484 | 1238791.3427
11 | 2659254.7666 | 1238749.0259
12 | 2659242.7776 | 1238859.7133
13 | 2659216.6227 | 1238797.4556
14 | 2659308.5989 | 1238758.2591
15 | 2659259.5378 | 1238729.9612
16 | 2659212.2832 | 1238863.2638
17 | 2659247.3531 | 1238859.7701
18 | 2659315.4133 | 1238759.1624
19 | 2659259.962 | 1238727.6935
20 | 2659201.4716 | 1238862.0031
21 | 2659238.2251 | 1238896.0115
22 | 2659253.9675 | 1238860.9491
23 | 2659327.8623 | 1238760.8127
24 | 2659335.9668 | 1238763.257
25 | 2659355.524 | 1238766.3613
26 | 2659419.5202 | 1238776.6232
27 | 2659429.0813 | 1238756.1941
28 | 2659430.7904 | 1238752.2619
29 | 2659324.1112 | 1238871.0436
30 | 2659321.7433 | 1238871.0632
31 | 2659317.342 | 1238893.5727
32 | 2659475.4266 | 1238651.8774
33 | 2659291.7483 | 1238867.8862
34 | 2659314.2241 | 1238902.1233
35 | 2659383.9126 | 1238628.0794
36 | 2659360.1 | 1238697.8313
37 | 2659359.8764 | 1238698.4864
38 | 2659085.4956 | 1238840.4336
39 | 2659081.2309 | 1238856.8978
40 | 2659089.9889 | 1238823.0868
41 | 2659077.558 | 1238871.0772
42 | 2659097.9527 | 1238788.3858
43 | 2659069.1583 | 1238904.2423
44 | 2659131.3896 | 1238657.3024
45 | 2659176.2084 | 1238724.6601
46 | 2659141.6194 | 1238828.4293
47 | 2659145.7136 | 1238806.3018
48 | 2659138.5613 | 1238842.7668
49 | 2659146.9199 | 1238790.0452
50 | 2659156.9667 | 1238785.2865
51 | 2659141.2757 | 1238896.1862
52 | 2659177.0659 | 1238875.3589
53 | 2659171.7581 | 1238787.1684
54 | 2659176.6401 | 1238834.6709
55 | 2659171.148 | 1238803.3651
56 | 2659172.8484 | 1238773.2267
57 | 2659174.5257 | 1238755.7173
58 | 2659270.7463 | 1238864.084
59 | 2659276.3634 | 1238865.1449
60 | 2659233.4498 | 1238913.8334
61 | 2659052.1139 | 1239544.8717
62 | 2659052.9368 | 1239541.7676
63 | 2659047.1897 | 1239563.4459
64 | 2659053.8393 | 1239538.3633
65 | 2659050.4646 | 1239569.5158
66 | 2659057.8206 | 1239523.346
67 | 2659036.1695 | 1239597.8994
68 | 2659060.4384 | 1239572.1317
69 | 2658994.2499 | 1239668.9939
70 | 2658937.2201 | 1239656.1489
71 | 2659014.5803 | 1239673.5731
72 | 2658938.3431 | 1239682.4331
73 | 2658967.7439 | 1239597.4794
74 | 2659026.0992 | 1239631.0939
75 | 2659027.7309 | 1239680.981
76 | 2659012.1942 | 1239696.5092
77 | 2658964.0641 | 1239681.3635
78 | 2658960.4276 | 1239629.0056
79 | 2658969.8187 | 1239590.674
80 | 2659027.9044 | 1239625.1434
81 | 2659011.1683 | 1239706.3703
82 | 2659059.5107 | 1239516.9707
83 | 2659034.3769 | 1239603.8082
84 | 2658976.2545 | 1239558.3647
85 | 2658976.8231 | 1239537.2601
86 | 2659008.1626 | 1239735.261
87 | 2659007.0462 | 1239745.9928
88 | 2659006.7956 | 1239748.4012
89 | 2658967.2434 | 1239718.3906
90 | 2658968.6082 | 1239694.9019
91 | 2659061.6907 | 1239572.4602
92 | 2659358.8118 | 1238701.6048
93 | 2659175.0233 | 1239077.2829

## line_std_types
| c_nf_per_km | r_ohm_per_km | x_ohm_per_km | max_i_ka | type | q_mm2 | alpha | voltage_rating
NAYY 4x50 SE | 210 | 0.642 | 0.083 | 0.142 | cs | 50 | 0.00403 | LV
NAYY 4x120 SE | 264 | 0.225 | 0.08 | 0.242 | cs | 120 | 0.00403 | LV
NAYY 4x150 SE | 261 | 0.208 | 0.08 | 0.27 | cs | 150 | 0.00403 | LV
NA2XS2Y 1x95 RM/25 12/20 kV | 216 | 0.313 | 0.132 | 0.252 | cs | 95 | 0.00403 | MV
NA2XS2Y 1x185 RM/25 12/20 kV | 273 | 0.161 | 0.117 | 0.362 | cs | 185 | 0.00403 | MV
NA2XS2Y 1x240 RM/25 12/20 kV | 304 | 0.122 | 0.112 | 0.421 | cs | 240 | 0.00403 | MV
NA2XS2Y 1x95 RM/25 6/10 kV | 315 | 0.313 | 0.123 | 0.249 | cs | 95 | 0.00403 | MV
NA2XS2Y 1x185 RM/25 6/10 kV | 406 | 0.161 | 0.11 | 0.358 | cs | 185 | 0.00403 | MV
NA2XS2Y 1x240 RM/25 6/10 kV | 456 | 0.122 | 0.105 | 0.416 | cs | 240 | 0.00403 | MV
NA2XS2Y 1x150 RM/25 12/20 kV | 250 | 0.206 | 0.116 | 0.319 | cs | 150 | 0.00403 | MV
NA2XS2Y 1x120 RM/25 12/20 kV | 230 | 0.253 | 0.119 | 0.283 | cs | 120 | 0.00403 | MV
NA2XS2Y 1x70 RM/25 12/20 kV | 190 | 0.443 | 0.132 | 0.22 | cs | 70 | 0.00403 | MV
NA2XS2Y 1x150 RM/25 6/10 kV | 360 | 0.206 | 0.11 | 0.315 | cs | 150 | 0.00403 | MV
NA2XS2Y 1x120 RM/25 6/10 kV | 340 | 0.253 | 0.113 | 0.28 | cs | 120 | 0.00403 | MV
NA2XS2Y 1x70 RM/25 6/10 kV | 280 | 0.443 | 0.123 | 0.217 | cs | 70 | 0.00403 | MV
N2XS(FL)2Y 1x120 RM/35 64/110 kV | 112 | 0.153 | 0.166 | 0.366 | cs | 120 | 0.00393 | HV
N2XS(FL)2Y 1x185 RM/35 64/110 kV | 125 | 0.099 | 0.156 | 0.457 | cs | 185 | 0.00393 | HV
N2XS(FL)2Y 1x240 RM/35 64/110 kV | 135 | 0.075 | 0.149 | 0.526 | cs | 240 | 0.00393 | HV
N2XS(FL)2Y 1x300 RM/35 64/110 kV | 144 | 0.06 | 0.144 | 0.588 | cs | 300 | 0.00393 | HV
15-AL1/3-ST1A 0.4 | 11 | 1.8769 | 0.35 | 0.105 | ol | 16 | 0.00403 | LV
24-AL1/4-ST1A 0.4 | 11.25 | 1.2012 | 0.335 | 0.14 | ol | 24 | 0.00403 | LV
48-AL1/8-ST1A 0.4 | 12.2 | 0.5939 | 0.3 | 0.21 | ol | 48 | 0.00403 | LV
94-AL1/15-ST1A 0.4 | 13.2 | 0.306 | 0.29 | 0.35 | ol | 94 | 0.00403 | LV
34-AL1/6-ST1A 10.0 | 9.7 | 0.8342 | 0.36 | 0.17 | ol | 34 | 0.00403 | MV
48-AL1/8-ST1A 10.0 | 10.1 | 0.5939 | 0.35 | 0.21 | ol | 48 | 0.00403 | MV
70-AL1/11-ST1A 10.0 | 10.4 | 0.4132 | 0.339 | 0.29 | ol | 70 | 0.00403 | MV
94-AL1/15-ST1A 10.0 | 10.75 | 0.306 | 0.33 | 0.35 | ol | 94 | 0.00403 | MV
122-AL1/20-ST1A 10.0 | 11.1 | 0.2376 | 0.323 | 0.41 | ol | 122 | 0.00403 | MV
149-AL1/24-ST1A 10.0 | 11.25 | 0.194 | 0.315 | 0.47 | ol | 149 | 0.00403 | MV
34-AL1/6-ST1A 20.0 | 9.15 | 0.8342 | 0.382 | 0.17 | ol | 34 | 0.00403 | MV
48-AL1/8-ST1A 20.0 | 9.5 | 0.5939 | 0.372 | 0.21 | ol | 48 | 0.00403 | MV
70-AL1/11-ST1A 20.0 | 9.7 | 0.4132 | 0.36 | 0.29 | ol | 70 | 0.00403 | MV
94-AL1/15-ST1A 20.0 | 10 | 0.306 | 0.35 | 0.35 | ol | 94 | 0.00403 | MV
122-AL1/20-ST1A 20.0 | 10.3 | 0.2376 | 0.344 | 0.41 | ol | 122 | 0.00403 | MV
149-AL1/24-ST1A 20.0 | 10.5 | 0.194 | 0.337 | 0.47 | ol | 149 | 0.00403 | MV
184-AL1/30-ST1A 20.0 | 10.75 | 0.1571 | 0.33 | 0.535 | ol | 184 | 0.00403 | MV
243-AL1/39-ST1A 20.0 | 11 | 0.1188 | 0.32 | 0.645 | ol | 243 | 0.00403 | MV
48-AL1/8-ST1A 110.0 | 8 | 0.5939 | 0.46 | 0.21 | ol | 48 | 0.00403 | HV
70-AL1/11-ST1A 110.0 | 8.4 | 0.4132 | 0.45 | 0.29 | ol | 70 | 0.00403 | HV
94-AL1/15-ST1A 110.0 | 8.65 | 0.306 | 0.44 | 0.35 | ol | 94 | 0.00403 | HV
122-AL1/20-ST1A 110.0 | 8.5 | 0.2376 | 0.43 | 0.41 | ol | 122 | 0.00403 | HV
149-AL1/24-ST1A 110.0 | 8.75 | 0.194 | 0.41 | 0.47 | ol | 149 | 0.00403 | HV
184-AL1/30-ST1A 110.0 | 8.8 | 0.1571 | 0.4 | 0.535 | ol | 184 | 0.00403 | HV
243-AL1/39-ST1A 110.0 | 9 | 0.1188 | 0.39 | 0.645 | ol | 243 | 0.00403 | HV
305-AL1/39-ST1A 110.0 | 9.2 | 0.0949 | 0.38 | 0.74 | ol | 305 | 0.00403 | HV
490-AL1/64-ST1A 110.0 | 9.75 | 0.059 | 0.37 | 0.96 | ol | 490 | 0.00403 | HV
679-AL1/86-ST1A 110.0 | 9.95 | 0.042 | 0.36 | 1.15 | ol | 679 | 0.00403 | HV
490-AL1/64-ST1A 220.0 | 10 | 0.059 | 0.285 | 0.96 | ol | 490 | 0.00403 | HV
679-AL1/86-ST1A 220.0 | 11.7 | 0.042 | 0.275 | 1.15 | ol | 679 | 0.00403 | HV
490-AL1/64-ST1A 380.0 | 11 | 0.059 | 0.253 | 0.96 | ol | 490 | 0.00403 | HV
679-AL1/86-ST1A 380.0 | 14.6 | 0.042 | 0.25 | 1.15 | ol | 679 | 0.00403 | HV

## trafo_std_types
| i0_percent | pfe_kw | vkr_percent | sn_mva | vn_lv_kv | vn_hv_kv | vk_percent | shift_degree | vector_group | tap_side | tap_neutral | tap_min | tap_max | tap_step_degree | tap_step_percent | tap_phase_shifter
160 MVA 380/110 kV | 0.06 | 60 | 0.25 | 160 | 110 | 380 | 12.2 | 0 | Yy0 | hv | 0 | -9 | 9 | 0 | 1.5 | FALSE
100 MVA 220/110 kV | 0.06 | 55 | 0.26 | 100 | 110 | 220 | 12 | 0 | Yy0 | hv | 0 | -9 | 9 | 0 | 1.5 | FALSE
63 MVA 110/20 kV | 0.04 | 22 | 0.32 | 63 | 20 | 110 | 18 | 150 | YNd5 | hv | 0 | -9 | 9 | 0 | 1.5 | FALSE
40 MVA 110/20 kV | 0.05 | 18 | 0.34 | 40 | 20 | 110 | 16.2 | 150 | YNd5 | hv | 0 | -9 | 9 | 0 | 1.5 | FALSE
25 MVA 110/20 kV | 0.07 | 14 | 0.41 | 25 | 20 | 110 | 12 | 150 | YNd5 | hv | 0 | -9 | 9 | 0 | 1.5 | FALSE
63 MVA 110/10 kV | 0.04 | 22 | 0.32 | 63 | 10 | 110 | 18 | 150 | YNd5 | hv | 0 | -9 | 9 | 0 | 1.5 | FALSE
40 MVA 110/10 kV | 0.05 | 18 | 0.34 | 40 | 10 | 110 | 16.2 | 150 | YNd5 | hv | 0 | -9 | 9 | 0 | 1.5 | FALSE
25 MVA 110/10 kV | 0.07 | 14 | 0.41 | 25 | 10 | 110 | 12 | 150 | YNd5 | hv | 0 | -9 | 9 | 0 | 1.5 | FALSE
0.25 MVA 20/0.4 kV | 0.32 | 0.8 | 1.44 | 0.25 | 0.4 | 20 | 6 | 150 | Yzn5 | hv | 0 | -2 | 2 | 0 | 2.5 | FALSE
0.4 MVA 20/0.4 kV | 0.3375 | 1.35 | 1.425 | 0.4 | 0.4 | 20 | 6 | 150 | Dyn5 | hv | 0 | -2 | 2 | 0 | 2.5 | FALSE
0.63 MVA 20/0.4 kV | 0.2619 | 1.65 | 1.206 | 0.63 | 0.4 | 20 | 6 | 150 | Dyn5 | hv | 0 | -2 | 2 | 0 | 2.5 | FALSE
0.25 MVA 10/0.4 kV | 0.24 | 0.6 | 1.2 | 0.25 | 0.4 | 10 | 4 | 150 | Dyn5 | hv | 0 | -2 | 2 | 0 | 2.5 | FALSE
0.4 MVA 10/0.4 kV | 0.2375 | 0.95 | 1.325 | 0.4 | 0.4 | 10 | 4 | 150 | Dyn5 | hv | 0 | -2 | 2 | 0 | 2.5 | FALSE
0.63 MVA 10/0.4 kV | 0.1873 | 1.18 | 1.0794 | 0.63 | 0.4 | 10 | 4 | 150 | Dyn5 | hv | 0 | -2 | 2 | 0 | 2.5 | FALSE

## trafo3w_std_types
| sn_hv_mva | sn_mv_mva | sn_lv_mva | vn_hv_kv | vn_mv_kv | vn_lv_kv | vk_hv_percent | vk_mv_percent | vk_lv_percent | vkr_hv_percent | vkr_mv_percent | vkr_lv_percent | pfe_kw | i0_percent | shift_mv_degree | shift_lv_degree | vector_group | tap_side | tap_neutral | tap_min | tap_max | tap_step_percent
63/25/38 MVA 110/20/10 kV | 63 | 25 | 38 | 110 | 20 | 10 | 10.4 | 10.4 | 10.4 | 0.28 | 0.32 | 0.35 | 35 | 0.89 | 0 | 0 | YN0yn0yn0 | hv | 0 | -10 | 10 | 1.2
63/25/38 MVA 110/10/10 kV | 63 | 25 | 38 | 110 | 10 | 10 | 10.4 | 10.4 | 10.4 | 0.28 | 0.32 | 0.35 | 35 | 0.89 | 0 | 0 | YN0yn0yn0 | hv | 0 | -10 | 10 | 1.2

## fuse_std_types
| fuse_type | i_rated_a | t_avg | t_min | t_total | x_avg | x_min | x_total
HV 100A | HV 100A | 100 | 0 | [10.0, 3.64, 0.854, 0.281, 0.1, 0.0531, 0.022, 0.01] | [10.0, 4.267, 1.21, 0.403, 0.1, 0.058, 0.022, 0.01] | 0 | [300.0, 350.0, 450.0, 550.0, 700.0, 850.0, 1200.0, 1752.0] | [600.0, 700.0, 900.0, 1150.0, 1665.0, 2000.0, 3000.0, 4313.0]
HV 10A | HV 10A | 10 | 0 | [10.0, 1675.0, 0.344, 0.156, 0.1, 0.0417, 0.0171, 0.01] | [10.0, 1.3, 0.3, 0.155, 0.1, 0.0555, 0.023, 0.01] | 0 | [30.0, 32.0, 35.0, 37.0, 39.0, 50.0, 70.0, 88.0] | [60.0, 70.0, 80.0, 87.0, 94.0, 110.0, 150.0, 216.0]
HV 125A | HV 125A | 125 | 0 | [10.0, 1.82, 0.344, 0.1, 0.0467, 0.0269, 0.01] | [10.0, 2.478, 0.426, 0.1, 0.0427, 0.0211, 0.01] | 0 | [375.0, 500.0, 700.0, 925.0, 1200.0, 1500.0, 2341.0] | [750.0, 1000.0, 1500.0, 2200.0, 3000.0, 4000.0, 5765.0]
HV 160A | HV 160A | 160 | 0 | [10.0, 4.15, 1.03, 0.198, 0.1, 0.051, 0.0172, 0.01] | [10.0, 2.3, 0.734, 0.274, 0.1, 0.046, 0.0177, 0.01] | 0 | [480.0, 550.0, 700.0, 1000.0, 1260.0, 1600.0, 2500.0, 3227.0] | [960.0, 1300.0, 1700.0, 2200.0, 2996.0, 4000.0, 6000.0, 7946.0]
HV 16A | HV 16A | 16 | 0 | [10.0, 0.352, 0.164, 0.1, 0.0649, 0.0342, 0.01] | [10.0, 2.34, 0.722, 0.181, 0.1, 0.055, 0.0296, 0.01] | 0 | [48.0, 60.0, 65.0, 71.0, 80.0, 100.0, 162.0] | [96.0, 110.0, 125.0, 150.0, 168.0, 200.0, 250.0, 398.0]
HV 200A | HV 200A | 200 | 0 | [10.0, 4.267, 1.21, 0.403, 0.1, 0.058, 0.022, 0.01] | [10.0, 3.73, 1.654, 0.328, 0.1, 0.0531, 0.019, 0.01] | 0 | [600.0, 700.0, 900.0, 1150.0, 1665.0, 2000.0, 3000.0, 4313.0] | [1200.0, 1500.0, 1800.0, 2700.0, 3960.0, 5000.0, 7500.0, 10620.0]
HV 20A | HV 20A | 20 | 0 | [10.0, 1.3, 0.3, 0.155, 0.1, 0.0555, 0.023, 0.01] | [10.0, 1.3, 0.161, 0.1, 0.0611, 0.0399, 0.0141, 0.01] | 0 | [60.0, 70.0, 80.0, 87.0, 94.0, 110.0, 150.0, 216.0] | [120.0, 150.0, 200.0, 223.0, 260.0, 300.0, 450.0, 532.0]
HV 25A | HV 25A | 25 | 0 | [10.0, 2.512, 0.833, 0.299, 0.1, 0.0372, 0.0223, 0.01] | [10.0, 3.125, 0.597, 0.198, 0.1, 0.0378, 0.022, 0.01] | 0 | [75.0, 82.0, 90.0, 100.0, 124.0, 170.0, 200.0, 289.0] | [150.0, 170.0, 210.0, 250.0, 294.0, 400.0, 500.0, 711.0]
HV 31.5A | HV 31.5A | 31.5 | 0 | [10.0, 2.34, 0.722, 0.181, 0.1, 0.055, 0.0296, 0.01] | [10.0, 2.84, 0.368, 0.164, 0.1, 0.0621, 0.0378, 0.0195, 0.01] | 0 | [95.0, 110.0, 125.0, 150.0, 165.0, 200.0, 250.0, 390.0] | [189.0, 220.0, 300.0, 350.0, 393.0, 450.0, 530.0, 700.0, 960.0]
HV 40A | HV 40A | 40 | 0 | [10.0, 1.3, 0.161, 0.1, 0.0611, 0.0399, 0.0141, 0.01] | [10.0, 2.05, 0.369, 0.198, 0.1, 0.051, 0.0298, 0.01] | 0 | [120.0, 150.0, 200.0, 223.0, 260.0, 300.0, 450.0, 532.0] | [240.0, 300.0, 400.0, 450.0, 530.0, 650.0, 800.0, 1311.0]
HV 50A | HV 50A | 50 | 0 | [10.0, 3.215, 0.597, 0.198, 0.1, 0.0378, 0.022, 0.01] | [10.0, 3.64, 0.854, 0.281, 0.1, 0.0531, 0.022, 0.01] | 0 | [150.0, 170.0, 210.0, 250.0, 294.0, 400.0, 500.0, 711.0] | [300.0, 350.0, 450.0, 550.0, 700.0, 850.0, 1200.0, 1752.0]
HV 6.3A | HV 6.3A | 6.3 | 0 | [10.0, 1.39, 0.344, 0.168, 0.1, 0.056, 0.0263, 0.01] | [10.0, 1.711, 0.516, 0.198, 0.1, 0.0634, 0.0303, 0.01] | 0 | [19.0, 19.5, 20.4, 20.8, 22.0, 25.0, 32.0, 48.0] | [38.0, 40.0, 43.0, 48.0, 53.0, 60.0, 75.0, 118.0]
HV 63A | HV 63A | 63 | 0 | [10.0, 2.84, 0.368, 0.164, 0.1, 0.0621, 0.0378, 0.0195, 0.01] | [10.0, 1.82, 0.344, 0.1, 0.0467, 0.0269, 0.01] | 0 | [189.0, 220.0, 300.0, 350.0, 393.0, 450.0, 530.0, 700.0, 961.0] | [378.0, 500.0, 700.0, 934.0, 1200.0, 1500.0, 2366.0]
HV 80A | HV 80A | 80 | 0 | [10.0, 2.05, 0.369, 0.198, 0.1, 0.051, 0.0298, 0.01] | [10.0, 4.15, 1.03, 0.198, 0.1, 0.051, 0.0172, 0.01] | 0 | [240.0, 300.0, 400.0, 450.0, 530.0, 650.0, 800.0, 1311.0] | [480.0, 550.0, 700.0, 1000.0, 1260.0, 1600.0, 2500.0, 3227.0]
Siemens NH-1-100 | Siemens NH-1-100 | 100 | [5400.0, 2000.0, 400.0, 20.0, 1.0, 0.2, 0.012, 0.004] | 0 | 0 | [150.0, 190.0, 250.0, 430.0, 900.0, 1250.0, 2700.0, 3600.0] | 0 | 0
Siemens NH-1-125 | Siemens NH-1-125 | 125 | [4800.0, 120.0, 7.0, 0.1, 0.004] | 0 | 0 | [180.0, 400.0, 740.0, 2000.0, 4250.0] | 0 | 0
Siemens NH-1-16 | Siemens NH-1-16 | 16 | [4000.0, 400.0, 2.0, 0.1, 0.04, 0.01] | 0 | 0 | [26.0, 35.0, 75.0, 150.0, 200.0, 300.0] | 0 | 0
Siemens NH-1-160 | Siemens NH-1-160 | 160 | [4800.0, 120.0, 7.0, 0.1, 0.004] | 0 | 0 | [210.0, 500.0, 900.0, 2300.0, 5000.0] | 0 | 0
Siemens NH-1-25 | Siemens NH-1-25 | 25 | [4000.0, 1000.0, 10.0, 0.2, 0.02, 0.01] | 0 | 0 | [40.0, 50.0, 100.0, 210.0, 400.0, 500.0] | 0 | 0
Siemens NH-1-50 | Siemens NH-1-50 | 50 | [4000.0, 40.0, 4.0, 1.0, 0.02, 0.01] | 0 | 0 | [86.0, 200.0, 300.0, 400.0, 1000.0, 1280.0] | 0 | 0
Siemens NH-1-63 | Siemens NH-1-63 | 63 | [4000.0, 100.0, 10.0, 2.0, 0.04, 0.01] | 0 | 0 | [100.0, 200.0, 300.0, 400.0, 1000.0, 1500.0] | 0 | 0
Siemens NH-1-80 | Siemens NH-1-80 | 80 | [4800.0, 120.0, 7.0, 0.1, 0.01] | 0 | 0 | [150.58, 250.0, 450.0, 1150.0, 2470.0] | 0 | 0
Siemens NH-2-1000 | Siemens NH-2-1000 | 1000 | [4800.0, 120.0, 7.0, 0.1, 0.004] | 0 | 0 | [1900.0, 3500.0, 8400.0, 24000.0, 52000.0] | 0 | 0
Siemens NH-2-200 | Siemens NH-2-200 | 200 | [4800.0, 120.0, 7.0, 0.1, 0.004] | 0 | 0 | [280.0, 650.0, 1200.0, 3000.0, 7000.0] | 0 | 0
Siemens NH-2-224 | Siemens NH-2-224 | 224 | [4800.0, 120.0, 7.0, 0.2, 0.04, 0.004] | 0 | 0 | [400.0, 750.0, 1453.0, 3025.0, 4315.0, 7600.0] | 0 | 0
Siemens NH-2-250 | Siemens NH-2-250 | 250 | [4800.0, 120.0, 7.0, 0.1, 0.004] | 0 | 0 | [450.0, 800.0, 1650.0, 4000.0, 8500.0] | 0 | 0
Siemens NH-2-315 | Siemens NH-2-315 | 315 | [4800.0, 120.0, 7.0, 0.1, 0.004] | 0 | 0 | [550.0, 920.0, 1900.0, 5000.0, 11000.0] | 0 | 0
Siemens NH-2-355 | Siemens NH-2-355 | 355 | [4800.0, 120.0, 6.0, 0.1, 0.004] | 0 | 0 | [650.0, 1116.27, 2350.0, 5840.0, 12790.0] | 0 | 0
Siemens NH-2-400 | Siemens NH-2-400 | 400 | [4800.0, 120.0, 7.0, 0.1, 0.004] | 0 | 0 | [720.0, 1350.0, 2800.0, 6500.0, 15000.0] | 0 | 0
Siemens NH-2-425 | Siemens NH-2-425 | 425 | [4800.0, 120.0, 7.0, 0.1, 0.004] | 0 | 0 | [850.0, 1500.0, 3050.0, 7500.0, 16500.0] | 0 | 0
Siemens NH-2-630 | Siemens NH-2-630 | 630 | [4800.0, 120.0, 7.0, 0.1, 0.004] | 0 | 0 | [1200.0, 2000.0, 4800.0, 12000.0, 26000.0] | 0 | 0

## dtypes
| element | column | dtype
0 | bus | name | object
1 | bus | vn_kv | float64
2 | bus | type | object
3 | bus | zone | object
4 | bus | in_service | bool
5 | load | name | object
6 | load | bus | uint32
7 | load | p_mw | float64
8 | load | q_mvar | float64
9 | load | const_z_percent | float64
10 | load | const_i_percent | float64
11 | load | sn_mva | float64
12 | load | scaling | float64
13 | load | in_service | bool
14 | load | type | object
15 | ext_grid | name | object
16 | ext_grid | bus | uint32
17 | ext_grid | vm_pu | float64
18 | ext_grid | va_degree | float64
19 | ext_grid | slack_weight | float64
20 | ext_grid | in_service | bool
21 | line | name | object
22 | line | std_type | object
23 | line | from_bus | uint32
24 | line | to_bus | uint32
25 | line | length_km | float64
26 | line | r_ohm_per_km | float64
27 | line | x_ohm_per_km | float64
28 | line | c_nf_per_km | float64
29 | line | g_us_per_km | float64
30 | line | max_i_ka | float64
31 | line | df | float64
32 | line | parallel | uint32
33 | line | type | object
34 | line | in_service | bool
35 | trafo | name | object
36 | trafo | std_type | object
37 | trafo | hv_bus | uint32
38 | trafo | lv_bus | uint32
39 | trafo | sn_mva | float64
40 | trafo | vn_hv_kv | float64
41 | trafo | vn_lv_kv | float64
42 | trafo | vk_percent | float64
43 | trafo | vkr_percent | float64
44 | trafo | pfe_kw | float64
45 | trafo | i0_percent | float64
46 | trafo | shift_degree | float64
47 | trafo | tap_side | object
48 | trafo | tap_neutral | int32
49 | trafo | tap_min | int32
50 | trafo | tap_max | int32
51 | trafo | tap_step_percent | float64
52 | trafo | tap_step_degree | float64
53 | trafo | tap_pos | int32
54 | trafo | tap_phase_shifter | bool
55 | trafo | parallel | uint32
56 | trafo | df | float64
57 | trafo | in_service | bool
58 | line_geodata | coords | object
59 | bus_geodata | x | float64
60 | bus_geodata | y | float64
61 | bus_geodata | coords | object

## parameters
| version | format_version | converged | OPF_converged | name | f_hz | sn_mva
0 | 2.14.6 | 2.14.0 | FALSE | FALSE |  | 50 | 1