## bus
| name | vn_kv | type | zone | in_service
0 | bus_LV_4202-3_0_2_node_0 | 0.4 | n |  | TRUE
1 | bus_LV_4202-3_0_2_node_16 | 0.4 | n |  | TRUE
2 | bus_LV_4202-3_0_2_node_14 | 0.4 | n |  | TRUE
3 | bus_LV_4202-3_0_2_node_3 | 0.4 | n |  | TRUE
4 | bus_LV_4202-3_0_2_node_4 | 0.4 | n |  | TRUE
5 | bus_LV_4202-3_0_2_node_5 | 0.4 | n |  | TRUE
6 | bus_LV_4202-3_0_2_node_6 | 0.4 | n |  | TRUE
7 | bus_LV_4202-3_0_2_node_7 | 0.4 | n |  | TRUE
8 | bus_LV_4202-3_0_2_node_31 | 0.4 | n |  | TRUE
9 | bus_LV_4202-3_0_2_node_37 | 0.4 | n |  | TRUE
10 | bus_LV_4202-3_0_2_node_48 | 0.4 | n |  | TRUE
11 | bus_LV_4202-3_0_2_node_8 | 0.4 | n |  | TRUE
12 | bus_LV_4202-3_0_2_node_28 | 0.4 | n |  | TRUE
13 | bus_LV_4202-3_0_2_node_26 | 0.4 | n |  | TRUE
14 | bus_LV_4202-3_0_2_node_20 | 0.4 | n |  | TRUE
15 | bus_LV_4202-3_0_2_node_36 | 0.4 | n |  | TRUE
16 | bus_LV_4202-3_0_2_node_40 | 0.4 | n |  | TRUE
17 | bus_LV_4202-3_0_2_node_25 | 0.4 | n |  | TRUE
18 | bus_LV_4202-3_0_2_node_27 | 0.4 | n |  | TRUE
19 | bus_LV_4202-3_0_2_node_9 | 0.4 | n |  | TRUE
20 | bus_LV_4202-3_0_2_node_10 | 0.4 | n |  | TRUE
21 | bus_LV_4202-3_0_2_node_11 | 0.4 | n |  | TRUE
22 | bus_LV_4202-3_0_2_node_12 | 0.4 | n |  | TRUE
23 | bus_LV_4202-3_0_2_node_13 | 0.4 | n |  | TRUE
24 | bus_LV_4202-3_0_2_node_34 | 0.4 | n |  | TRUE
25 | bus_LV_4202-3_0_2_node_49 | 0.4 | n |  | TRUE
26 | bus_LV_4202-3_0_2_node_35 | 0.4 | n |  | TRUE
27 | bus_LV_4202-3_0_2_node_15 | 0.4 | n |  | TRUE
28 | bus_LV_4202-3_0_2_node_17 | 0.4 | n |  | TRUE
29 | bus_LV_4202-3_0_2_node_18 | 0.4 | n |  | TRUE
30 | bus_LV_4202-3_0_2_node_19 | 0.4 | n |  | TRUE
31 | bus_LV_4202-3_0_2_node_21 | 0.4 | n |  | TRUE
32 | bus_LV_4202-3_0_2_node_22 | 0.4 | n |  | TRUE
33 | bus_LV_4202-3_0_2_node_23 | 0.4 | n |  | TRUE
34 | bus_LV_4202-3_0_2_node_24 | 0.4 | n |  | TRUE
35 | bus_LV_4202-3_0_2_node_29 | 0.4 | n |  | TRUE
36 | bus_LV_4202-3_0_2_node_30 | 0.4 | n |  | TRUE
37 | bus_LV_4202-3_0_2_node_70 | 0.4 | n |  | TRUE
38 | bus_LV_4202-3_0_2_node_67 | 0.4 | n |  | TRUE
39 | bus_LV_4202-3_0_2_node_32 | 0.4 | n |  | TRUE
40 | bus_LV_4202-3_0_2_node_50 | 0.4 | n |  | TRUE
41 | bus_LV_4202-3_0_2_node_33 | 0.4 | n |  | TRUE
42 | bus_LV_4202-3_0_2_node_51 | 0.4 | n |  | TRUE
43 | bus_LV_4202-3_0_2_node_38 | 0.4 | n |  | TRUE
44 | bus_LV_4202-3_0_2_node_39 | 0.4 | n |  | TRUE
45 | bus_LV_4202-3_0_2_node_78 | 0.4 | n |  | TRUE
46 | bus_LV_4202-3_0_2_node_77 | 0.4 | n |  | TRUE
47 | bus_LV_4202-3_0_2_node_79 | 0.4 | n |  | TRUE
48 | bus_LV_4202-3_0_2_node_41 | 0.4 | n |  | TRUE
49 | bus_LV_4202-3_0_2_node_42 | 0.4 | n |  | TRUE
50 | bus_LV_4202-3_0_2_node_43 | 0.4 | n |  | TRUE
51 | bus_LV_4202-3_0_2_node_44 | 0.4 | n |  | TRUE
52 | bus_LV_4202-3_0_2_node_80 | 0.4 | n |  | TRUE
53 | bus_LV_4202-3_0_2_node_45 | 0.4 | n |  | TRUE
54 | bus_LV_4202-3_0_2_node_46 | 0.4 | n |  | TRUE
55 | bus_LV_4202-3_0_2_node_47 | 0.4 | n |  | TRUE
56 | bus_LV_4202-3_0_2_node_64 | 0.4 | n |  | TRUE
57 | bus_LV_4202-3_0_2_node_60 | 0.4 | n |  | TRUE
58 | bus_LV_4202-3_0_2_node_63 | 0.4 | n |  | TRUE
59 | bus_LV_4202-3_0_2_node_61 | 0.4 | n |  | TRUE
60 | bus_LV_4202-3_0_2_node_59 | 0.4 | n |  | TRUE
61 | bus_LV_4202-3_0_2_node_52 | 0.4 | n |  | TRUE
62 | bus_LV_4202-3_0_2_node_53 | 0.4 | n |  | TRUE
63 | bus_LV_4202-3_0_2_node_54 | 0.4 | n |  | TRUE
64 | bus_LV_4202-3_0_2_node_56 | 0.4 | n |  | TRUE
65 | bus_LV_4202-3_0_2_node_55 | 0.4 | n |  | TRUE
66 | bus_LV_4202-3_0_2_node_57 | 0.4 | n |  | TRUE
67 | bus_LV_4202-3_0_2_node_58 | 0.4 | n |  | TRUE
68 | bus_LV_4202-3_0_2_node_76 | 0.4 | n |  | TRUE
69 | bus_LV_4202-3_0_2_node_62 | 0.4 | n |  | TRUE
70 | bus_LV_4202-3_0_2_node_65 | 0.4 | n |  | TRUE
71 | bus_LV_4202-3_0_2_node_66 | 0.4 | n |  | TRUE
72 | bus_LV_4202-3_0_2_node_68 | 0.4 | n |  | TRUE
73 | bus_LV_4202-3_0_2_node_69 | 0.4 | n |  | TRUE
74 | bus_LV_4202-3_0_2_node_74 | 0.4 | n |  | TRUE
75 | bus_LV_4202-3_0_2_node_71 | 0.4 | n |  | TRUE
76 | bus_LV_4202-3_0_2_node_72 | 0.4 | n |  | TRUE
77 | bus_LV_4202-3_0_2_node_73 | 0.4 | n |  | TRUE
78 | bus_LV_4202-3_0_2_node_75 | 0.4 | n |  | TRUE
79 | bus_MV_470_0_node_261 | 20 | n |  | TRUE

## load
| name | bus | p_mw | q_mvar | const_z_percent | const_i_percent | sn_mva | scaling | in_service | type
0 | LV_4202-3_0_2_load_0 | 0 | 0.0053662 | 0.0013449 | 0 | 0 |  | 1 | TRUE | wye
1 | LV_4202-3_0_2_load_16 | 1 | 0.006162 | 0.0015444 | 0 | 0 |  | 1 | TRUE | wye
2 | LV_4202-3_0_2_load_14 | 2 | 0.0069034 | 0.0017302 | 0 | 0 |  | 1 | TRUE | wye
3 | LV_4202-3_0_2_load_3 | 3 | 0.0019732 | 0.00049452 | 0 | 0 |  | 1 | TRUE | wye
4 | LV_4202-3_0_2_load_4 | 4 | 0.0024314 | 0.00060936 | 0 | 0 |  | 1 | TRUE | wye
5 | LV_4202-3_0_2_load_6 | 6 | 0.0029582 | 0.0007414 | 0 | 0 |  | 1 | TRUE | wye
6 | LV_4202-3_0_2_load_31 | 8 | 0.0040813 | 0.0010229 | 0 | 0 |  | 1 | TRUE | wye
7 | LV_4202-3_0_2_load_37 | 9 | 0.0025026 | 0.0006272 | 0 | 0 |  | 1 | TRUE | wye
8 | LV_4202-3_0_2_load_48 | 10 | 0.0023003 | 0.00057652 | 0 | 0 |  | 1 | TRUE | wye
9 | LV_4202-3_0_2_load_28 | 12 | 0.0022403 | 0.00056148 | 0 | 0 |  | 1 | TRUE | wye
10 | LV_4202-3_0_2_load_26 | 13 | 0.0025359 | 0.00063555 | 0 | 0 |  | 1 | TRUE | wye
11 | LV_4202-3_0_2_load_20 | 14 | 0.0058051 | 0.0014549 | 0 | 0 |  | 1 | TRUE | wye
12 | LV_4202-3_0_2_load_36 | 15 | 0.0037194 | 0.00093218 | 0 | 0 |  | 1 | TRUE | wye
13 | LV_4202-3_0_2_load_25 | 17 | 0.0041215 | 0.0010329 | 0 | 0 |  | 1 | TRUE | wye
14 | LV_4202-3_0_2_load_9 | 19 | 0.0016019 | 0.00040148 | 0 | 0 |  | 1 | TRUE | wye
15 | LV_4202-3_0_2_load_10 | 20 | 0.0039101 | 0.00097998 | 0 | 0 |  | 1 | TRUE | wye
16 | LV_4202-3_0_2_load_11 | 21 | 0.0051842 | 0.0012993 | 0 | 0 |  | 1 | TRUE | wye
17 | LV_4202-3_0_2_load_12 | 22 | 0.0055365 | 0.0013876 | 0 | 0 |  | 1 | TRUE | wye
18 | LV_4202-3_0_2_load_13 | 23 | 0.0016951 | 0.00042482 | 0 | 0 |  | 1 | TRUE | wye
19 | LV_4202-3_0_2_load_34 | 24 | 0.00050861 | 0.00012747 | 0 | 0 |  | 1 | TRUE | wye
20 | LV_4202-3_0_2_load_35 | 26 | 0.00044574 | 0.00011171 | 0 | 0 |  | 1 | TRUE | wye
21 | LV_4202-3_0_2_load_15 | 27 | 0.0058094 | 0.001456 | 0 | 0 |  | 1 | TRUE | wye
22 | LV_4202-3_0_2_load_17 | 28 | 0.002409 | 0.00060376 | 0 | 0 |  | 1 | TRUE | wye
23 | LV_4202-3_0_2_load_18 | 29 | 0.0056486 | 0.0014157 | 0 | 0 |  | 1 | TRUE | wye
24 | LV_4202-3_0_2_load_19 | 30 | 0.0057723 | 0.0014467 | 0 | 0 |  | 1 | TRUE | wye
25 | LV_4202-3_0_2_load_21 | 31 | 0.0010621 | 0.00026618 | 0 | 0 |  | 1 | TRUE | wye
26 | LV_4202-3_0_2_load_22 | 32 | 0.0006596 | 0.00016531 | 0 | 0 |  | 1 | TRUE | wye
27 | LV_4202-3_0_2_load_23 | 33 | 0.0013564 | 0.00033993 | 0 | 0 |  | 1 | TRUE | wye
28 | LV_4202-3_0_2_load_24 | 34 | 0.0025948 | 0.00065031 | 0 | 0 |  | 1 | TRUE | wye
29 | LV_4202-3_0_2_load_29 | 35 | 0.002934 | 0.00073533 | 0 | 0 |  | 1 | TRUE | wye
30 | LV_4202-3_0_2_load_30 | 36 | 0.0024223 | 0.00060709 | 0 | 0 |  | 1 | TRUE | wye
31 | LV_4202-3_0_2_load_70 | 37 | 0.0010465 | 0.00026229 | 0 | 0 |  | 1 | TRUE | wye
32 | LV_4202-3_0_2_load_32 | 39 | 0.0012943 | 0.00032437 | 0 | 0 |  | 1 | TRUE | wye
33 | LV_4202-3_0_2_load_50 | 40 | 0.00081906 | 0.00020528 | 0 | 0 |  | 1 | TRUE | wye
34 | LV_4202-3_0_2_load_33 | 41 | 0.00055675 | 0.00013953 | 0 | 0 |  | 1 | TRUE | wye
35 | LV_4202-3_0_2_load_51 | 42 | 0.0021559 | 0.00054033 | 0 | 0 |  | 1 | TRUE | wye
36 | LV_4202-3_0_2_load_38 | 43 | 0.001975 | 0.00049498 | 0 | 0 |  | 1 | TRUE | wye
37 | LV_4202-3_0_2_load_39 | 44 | 0.0017158 | 0.00043002 | 0 | 0 |  | 1 | TRUE | wye
38 | LV_4202-3_0_2_load_78 | 45 | 0.0008678 | 0.00021749 | 0 | 0 |  | 1 | TRUE | wye
39 | LV_4202-3_0_2_load_79 | 47 | 0.0043835 | 0.0010986 | 0 | 0 |  | 1 | TRUE | wye
40 | LV_4202-3_0_2_load_41 | 48 | 0.0025085 | 0.00062868 | 0 | 0 |  | 1 | TRUE | wye
41 | LV_4202-3_0_2_load_42 | 49 | 0.0025642 | 0.00064264 | 0 | 0 |  | 1 | TRUE | wye
42 | LV_4202-3_0_2_load_43 | 50 | 0.0051995 | 0.0013031 | 0 | 0 |  | 1 | TRUE | wye
43 | LV_4202-3_0_2_load_80 | 52 | 0.0011845 | 0.00029688 | 0 | 0 |  | 1 | TRUE | wye
44 | LV_4202-3_0_2_load_45 | 53 | 0.0022711 | 0.00056919 | 0 | 0 |  | 1 | TRUE | wye
45 | LV_4202-3_0_2_load_46 | 54 | 0.0011129 | 0.00027891 | 0 | 0 |  | 1 | TRUE | wye
46 | LV_4202-3_0_2_load_47 | 55 | 0.0018839 | 0.00047216 | 0 | 0 |  | 1 | TRUE | wye
47 | LV_4202-3_0_2_load_64 | 56 | 0.00088237 | 0.00022114 | 0 | 0 |  | 1 | TRUE | wye
48 | LV_4202-3_0_2_load_63 | 58 | 0.00030421 | 7.6243e-05 | 0 | 0 |  | 1 | TRUE | wye
49 | LV_4202-3_0_2_load_61 | 59 | 0.00055511 | 0.00013912 | 0 | 0 |  | 1 | TRUE | wye
50 | LV_4202-3_0_2_load_59 | 60 | 0.0019541 | 0.00048973 | 0 | 0 |  | 1 | TRUE | wye
51 | LV_4202-3_0_2_load_52 | 61 | 0.00096957 | 0.000243 | 0 | 0 |  | 1 | TRUE | wye
52 | LV_4202-3_0_2_load_53 | 62 | 0.00021124 | 5.2943e-05 | 0 | 0 |  | 1 | TRUE | wye
53 | LV_4202-3_0_2_load_54 | 63 | 0.00045837 | 0.00011488 | 0 | 0 |  | 1 | TRUE | wye
54 | LV_4202-3_0_2_load_56 | 64 | 0.0010085 | 0.00025276 | 0 | 0 |  | 1 | TRUE | wye
55 | LV_4202-3_0_2_load_55 | 65 | 0.00093473 | 0.00023427 | 0 | 0 |  | 1 | TRUE | wye
56 | LV_4202-3_0_2_load_57 | 66 | 0.011674 | 0.0029258 | 0 | 0 |  | 1 | TRUE | wye
57 | LV_4202-3_0_2_load_58 | 67 | 0.0010485 | 0.00026277 | 0 | 0 |  | 1 | TRUE | wye
58 | LV_4202-3_0_2_load_76 | 68 | 0.0018048 | 0.00045232 | 0 | 0 |  | 1 | TRUE | wye
59 | LV_4202-3_0_2_load_62 | 69 | 0.0010381 | 0.00026017 | 0 | 0 |  | 1 | TRUE | wye
60 | LV_4202-3_0_2_load_65 | 70 | 0.0041604 | 0.0010427 | 0 | 0 |  | 1 | TRUE | wye
61 | LV_4202-3_0_2_load_66 | 71 | 0.0013029 | 0.00032654 | 0 | 0 |  | 1 | TRUE | wye
62 | LV_4202-3_0_2_load_68 | 72 | 0.0021323 | 0.0005344 | 0 | 0 |  | 1 | TRUE | wye
63 | LV_4202-3_0_2_load_69 | 73 | 0.0029073 | 0.00072863 | 0 | 0 |  | 1 | TRUE | wye
64 | LV_4202-3_0_2_load_74 | 74 | 0.0016051 | 0.00040228 | 0 | 0 |  | 1 | TRUE | wye
65 | LV_4202-3_0_2_load_71 | 75 | 0.0023106 | 0.0005791 | 0 | 0 |  | 1 | TRUE | wye
66 | LV_4202-3_0_2_load_72 | 76 | 0.00046107 | 0.00011555 | 0 | 0 |  | 1 | TRUE | wye
67 | LV_4202-3_0_2_load_73 | 77 | 0.0016279 | 0.00040798 | 0 | 0 |  | 1 | TRUE | wye
68 | LV_4202-3_0_2_load_75 | 78 | 0.0018009 | 0.00045134 | 0 | 0 |  | 1 | TRUE | wye

## ext_grid
| name | bus | vm_pu | va_degree | slack_weight | in_service
0 |  | 9 | 1 | 0 | 1 | TRUE

## line
| name | std_type | from_bus | to_bus | length_km | r_ohm_per_km | x_ohm_per_km | c_nf_per_km | g_us_per_km | max_i_ka | df | parallel | type | in_service
0 | LV_4202-3_0_2_line_0 | NAYY 4x150 SE | 0 | 1 | 0.092838 | 0.208 | 0.08 | 261 | 0 | 0.27 | 1 | 1 | cs | TRUE
1 | LV_4202-3_0_2_line_1 | NAYY 4x150 SE | 1 | 2 | 0.015338 | 0.208 | 0.08 | 261 | 0 | 0.27 | 1 | 1 | cs | TRUE
2 | LV_4202-3_0_2_line_2 | NAYY 4x150 SE | 2 | 27 | 0.0034582 | 0.208 | 0.08 | 261 | 0 | 0.27 | 1 | 1 | cs | TRUE
3 | LV_4202-3_0_2_line_3 | NAYY 4x150 SE | 3 | 4 | 0.0076029 | 0.208 | 0.08 | 261 | 0 | 0.27 | 1 | 1 | cs | TRUE
4 | LV_4202-3_0_2_line_4 | NAYY 4x150 SE | 3 | 5 | 0.012012 | 0.208 | 0.08 | 261 | 0 | 0.27 | 1 | 1 | cs | TRUE
5 | LV_4202-3_0_2_line_5 | NAYY 4x150 SE | 4 | 6 | 0.013199 | 0.208 | 0.08 | 261 | 0 | 0.27 | 1 | 1 | cs | TRUE
6 | LV_4202-3_0_2_line_6 | NAYY 4x150 SE | 5 | 7 | 0.011899 | 0.208 | 0.08 | 261 | 0 | 0.27 | 1 | 1 | cs | TRUE
7 | LV_4202-3_0_2_line_7 | NAYY 4x150 SE | 6 | 8 | 0.0091411 | 0.208 | 0.08 | 261 | 0 | 0.27 | 1 | 1 | cs | TRUE
8 | LV_4202-3_0_2_line_8 | NAYY 4x150 SE | 7 | 9 | 0.020279 | 0.208 | 0.08 | 261 | 0 | 0.27 | 1 | 1 | cs | TRUE
9 | LV_4202-3_0_2_line_9 | NAYY 4x150 SE | 7 | 10 | 0.032323 | 0.208 | 0.08 | 261 | 0 | 0.27 | 1 | 1 | cs | TRUE
10 | LV_4202-3_0_2_line_10 | NAYY 4x150 SE | 8 | 14 | 0.012616 | 0.208 | 0.08 | 261 | 0 | 0.27 | 1 | 1 | cs | TRUE
11 | LV_4202-3_0_2_line_11 | NAYY 4x150 SE | 9 | 15 | 0.035035 | 0.208 | 0.08 | 261 | 0 | 0.27 | 1 | 1 | cs | TRUE
12 | LV_4202-3_0_2_line_12 | NAYY 4x150 SE | 10 | 16 | 0.0082311 | 0.208 | 0.08 | 261 | 0 | 0.27 | 1 | 1 | cs | TRUE
13 | LV_4202-3_0_2_line_13 | NAYY 4x150 SE | 11 | 12 | 0.0095366 | 0.208 | 0.08 | 261 | 0 | 0.27 | 1 | 1 | cs | TRUE
14 | LV_4202-3_0_2_line_14 | NAYY 4x150 SE | 11 | 13 | 0.017298 | 0.208 | 0.08 | 261 | 0 | 0.27 | 1 | 1 | cs | TRUE
15 | LV_4202-3_0_2_line_15 | NAYY 4x150 SE | 12 | 17 | 0.031496 | 0.208 | 0.08 | 261 | 0 | 0.27 | 1 | 1 | cs | TRUE
16 | LV_4202-3_0_2_line_16 | NAYY 4x150 SE | 13 | 18 | 0.016966 | 0.208 | 0.08 | 261 | 0 | 0.27 | 1 | 1 | cs | TRUE
17 | LV_4202-3_0_2_line_17 | NAYY 4x150 SE | 14 | 30 | 0.0024868 | 0.208 | 0.08 | 261 | 0 | 0.27 | 1 | 1 | cs | TRUE
18 | LV_4202-3_0_2_line_18 | NAYY 4x150 SE | 15 | 43 | 0.030995 | 0.208 | 0.08 | 261 | 0 | 0.27 | 1 | 1 | cs | TRUE
19 | LV_4202-3_0_2_line_19 | NAYY 4x150 SE | 16 | 25 | 0.032936 | 0.208 | 0.08 | 261 | 0 | 0.27 | 1 | 1 | cs | TRUE
20 | LV_4202-3_0_2_line_20 | NAYY 4x150 SE | 16 | 22 | 0.031783 | 0.208 | 0.08 | 261 | 0 | 0.27 | 1 | 1 | cs | TRUE
21 | LV_4202-3_0_2_line_21 | NAYY 4x150 SE | 17 | 33 | 0.00043827 | 0.208 | 0.08 | 261 | 0 | 0.27 | 1 | 1 | cs | TRUE
22 | LV_4202-3_0_2_line_22 | NAYY 4x150 SE | 18 | 35 | 0.044704 | 0.208 | 0.08 | 261 | 0 | 0.27 | 1 | 1 | cs | TRUE
23 | LV_4202-3_0_2_line_23 | NAYY 4x150 SE | 18 | 36 | 0.021871 | 0.208 | 0.08 | 261 | 0 | 0.27 | 1 | 1 | cs | TRUE
24 | LV_4202-3_0_2_line_24 | NAYY 4x150 SE | 19 | 20 | 0.035958 | 0.208 | 0.08 | 261 | 0 | 0.27 | 1 | 1 | cs | TRUE
25 | LV_4202-3_0_2_line_25 | NAYY 4x150 SE | 19 | 21 | 0.0028826 | 0.208 | 0.08 | 261 | 0 | 0.27 | 1 | 1 | cs | TRUE
26 | LV_4202-3_0_2_line_26 | NAYY 4x150 SE | 20 | 22 | 0.03715 | 0.208 | 0.08 | 261 | 0 | 0.27 | 1 | 1 | cs | TRUE
27 | LV_4202-3_0_2_line_27 | NAYY 4x150 SE | 21 | 23 | 0.022014 | 0.208 | 0.08 | 261 | 0 | 0.27 | 1 | 1 | cs | TRUE
28 | LV_4202-3_0_2_line_28 | NAYY 4x150 SE | 23 | 24 | 0.0028978 | 0.208 | 0.08 | 261 | 0 | 0.27 | 1 | 1 | cs | TRUE
29 | LV_4202-3_0_2_line_29 | NAYY 4x150 SE | 24 | 26 | 0.01455 | 0.208 | 0.08 | 261 | 0 | 0.27 | 1 | 1 | cs | TRUE
30 | LV_4202-3_0_2_line_30 | NAYY 4x150 SE | 25 | 47 | 0.058413 | 0.208 | 0.08 | 261 | 0 | 0.27 | 1 | 1 | cs | TRUE
31 | LV_4202-3_0_2_line_31 | NAYY 4x150 SE | 26 | 40 | 0.008113 | 0.208 | 0.08 | 261 | 0 | 0.27 | 1 | 1 | cs | TRUE
32 | LV_4202-3_0_2_line_32 | NAYY 4x150 SE | 26 | 39 | 0.049248 | 0.208 | 0.08 | 261 | 0 | 0.27 | 1 | 1 | cs | TRUE
33 | LV_4202-3_0_2_line_33 | NAYY 4x150 SE | 27 | 28 | 0.012423 | 0.208 | 0.08 | 261 | 0 | 0.27 | 1 | 1 | cs | TRUE
34 | LV_4202-3_0_2_line_34 | NAYY 4x150 SE | 28 | 29 | 0.011619 | 0.208 | 0.08 | 261 | 0 | 0.27 | 1 | 1 | cs | TRUE
35 | LV_4202-3_0_2_line_35 | NAYY 4x150 SE | 29 | 30 | 0.019329 | 0.208 | 0.08 | 261 | 0 | 0.27 | 1 | 1 | cs | TRUE
36 | LV_4202-3_0_2_line_36 | NAYY 4x150 SE | 31 | 32 | 6.7618e-05 | 0.208 | 0.08 | 261 | 0 | 0.27 | 1 | 1 | cs | TRUE
37 | LV_4202-3_0_2_line_37 | NAYY 4x150 SE | 31 | 33 | 0.00023299 | 0.208 | 0.08 | 261 | 0 | 0.27 | 1 | 1 | cs | TRUE
38 | LV_4202-3_0_2_line_38 | NAYY 4x150 SE | 32 | 34 | 0.018351 | 0.208 | 0.08 | 261 | 0 | 0.27 | 1 | 1 | cs | TRUE
39 | LV_4202-3_0_2_line_39 | NAYY 4x150 SE | 36 | 37 | 0.02167 | 0.208 | 0.08 | 261 | 0 | 0.27 | 1 | 1 | cs | TRUE
40 | LV_4202-3_0_2_line_40 | NAYY 4x150 SE | 37 | 38 | 0.020665 | 0.208 | 0.08 | 261 | 0 | 0.27 | 1 | 1 | cs | TRUE
41 | LV_4202-3_0_2_line_41 | NAYY 4x150 SE | 38 | 73 | 0.01428 | 0.208 | 0.08 | 261 | 0 | 0.27 | 1 | 1 | cs | TRUE
42 | LV_4202-3_0_2_line_42 | NAYY 4x150 SE | 38 | 70 | 0.0015372 | 0.208 | 0.08 | 261 | 0 | 0.27 | 1 | 1 | cs | TRUE
43 | LV_4202-3_0_2_line_43 | NAYY 4x150 SE | 40 | 42 | 0.0012255 | 0.208 | 0.08 | 261 | 0 | 0.27 | 1 | 1 | cs | TRUE
44 | LV_4202-3_0_2_line_44 | NAYY 4x150 SE | 41 | 42 | 0.043511 | 0.208 | 0.08 | 261 | 0 | 0.27 | 1 | 1 | cs | TRUE
45 | LV_4202-3_0_2_line_45 | NAYY 4x150 SE | 43 | 44 | 0.0030913 | 0.208 | 0.08 | 261 | 0 | 0.27 | 1 | 1 | cs | TRUE
46 | LV_4202-3_0_2_line_46 | NAYY 4x150 SE | 44 | 45 | 0.025355 | 0.208 | 0.08 | 261 | 0 | 0.27 | 1 | 1 | cs | TRUE
47 | LV_4202-3_0_2_line_47 | NAYY 4x150 SE | 45 | 46 | 0.0183 | 0.208 | 0.08 | 261 | 0 | 0.27 | 1 | 1 | cs | TRUE
48 | LV_4202-3_0_2_line_48 | NAYY 4x150 SE | 46 | 68 | 0.010292 | 0.208 | 0.08 | 261 | 0 | 0.27 | 1 | 1 | cs | TRUE
49 | LV_4202-3_0_2_line_49 | NAYY 4x150 SE | 46 | 74 | 0.0097672 | 0.208 | 0.08 | 261 | 0 | 0.27 | 1 | 1 | cs | TRUE
50 | LV_4202-3_0_2_line_50 | NAYY 4x150 SE | 48 | 49 | 0.029395 | 0.208 | 0.08 | 261 | 0 | 0.27 | 1 | 1 | cs | TRUE
51 | LV_4202-3_0_2_line_51 | NAYY 4x150 SE | 48 | 50 | 0.029953 | 0.208 | 0.08 | 261 | 0 | 0.27 | 1 | 1 | cs | TRUE
52 | LV_4202-3_0_2_line_52 | NAYY 4x150 SE | 49 | 51 | 0.028588 | 0.208 | 0.08 | 261 | 0 | 0.27 | 1 | 1 | cs | TRUE
53 | LV_4202-3_0_2_line_53 | NAYY 4x150 SE | 49 | 52 | 0.072318 | 0.208 | 0.08 | 261 | 0 | 0.27 | 1 | 1 | cs | TRUE
54 | LV_4202-3_0_2_line_54 | NAYY 4x150 SE | 51 | 53 | 0.016649 | 0.208 | 0.08 | 261 | 0 | 0.27 | 1 | 1 | cs | TRUE
55 | LV_4202-3_0_2_line_55 | NAYY 4x150 SE | 51 | 54 | 0.034048 | 0.208 | 0.08 | 261 | 0 | 0.27 | 1 | 1 | cs | TRUE
56 | LV_4202-3_0_2_line_56 | NAYY 4x150 SE | 51 | 55 | 0.052398 | 0.208 | 0.08 | 261 | 0 | 0.27 | 1 | 1 | cs | TRUE
57 | LV_4202-3_0_2_line_57 | NAYY 4x150 SE | 54 | 56 | 0.031943 | 0.208 | 0.08 | 261 | 0 | 0.27 | 1 | 1 | cs | TRUE
58 | LV_4202-3_0_2_line_58 | NAYY 4x150 SE | 55 | 57 | 0.016378 | 0.208 | 0.08 | 261 | 0 | 0.27 | 1 | 1 | cs | TRUE
59 | LV_4202-3_0_2_line_59 | NAYY 4x150 SE | 56 | 58 | 0.030733 | 0.208 | 0.08 | 261 | 0 | 0.27 | 1 | 1 | cs | TRUE
60 | LV_4202-3_0_2_line_60 | NAYY 4x150 SE | 57 | 59 | 0.019138 | 0.208 | 0.08 | 261 | 0 | 0.27 | 1 | 1 | cs | TRUE
61 | LV_4202-3_0_2_line_61 | NAYY 4x150 SE | 57 | 60 | 0.03058 | 0.208 | 0.08 | 261 | 0 | 0.27 | 1 | 1 | cs | TRUE
62 | LV_4202-3_0_2_line_62 | NAYY 4x150 SE | 58 | 69 | 0.019501 | 0.208 | 0.08 | 261 | 0 | 0.27 | 1 | 1 | cs | TRUE
63 | LV_4202-3_0_2_line_63 | NAYY 4x150 SE | 59 | 68 | 0.011399 | 0.208 | 0.08 | 261 | 0 | 0.27 | 1 | 1 | cs | TRUE
64 | LV_4202-3_0_2_line_64 | NAYY 4x150 SE | 60 | 67 | 0.046894 | 0.208 | 0.08 | 261 | 0 | 0.27 | 1 | 1 | cs | TRUE
65 | LV_4202-3_0_2_line_65 | NAYY 4x150 SE | 61 | 62 | 0.020721 | 0.208 | 0.08 | 261 | 0 | 0.27 | 1 | 1 | cs | TRUE
66 | LV_4202-3_0_2_line_66 | NAYY 4x150 SE | 62 | 63 | 0.019873 | 0.208 | 0.08 | 261 | 0 | 0.27 | 1 | 1 | cs | TRUE
67 | LV_4202-3_0_2_line_67 | NAYY 4x150 SE | 63 | 64 | 0.011329 | 0.208 | 0.08 | 261 | 0 | 0.27 | 1 | 1 | cs | TRUE
68 | LV_4202-3_0_2_line_68 | NAYY 4x150 SE | 64 | 65 | 0.033326 | 0.208 | 0.08 | 261 | 0 | 0.27 | 1 | 1 | cs | TRUE
69 | LV_4202-3_0_2_line_69 | NAYY 4x150 SE | 65 | 66 | 0.011497 | 0.208 | 0.08 | 261 | 0 | 0.27 | 1 | 1 | cs | TRUE
70 | LV_4202-3_0_2_line_70 | NAYY 4x150 SE | 66 | 67 | 0.0085836 | 0.208 | 0.08 | 261 | 0 | 0.27 | 1 | 1 | cs | TRUE
71 | LV_4202-3_0_2_line_71 | NAYY 4x150 SE | 70 | 71 | 0.021225 | 0.208 | 0.08 | 261 | 0 | 0.27 | 1 | 1 | cs | TRUE
72 | LV_4202-3_0_2_line_72 | NAYY 4x150 SE | 71 | 72 | 0.014322 | 0.208 | 0.08 | 261 | 0 | 0.27 | 1 | 1 | cs | TRUE
73 | LV_4202-3_0_2_line_73 | NAYY 4x150 SE | 72 | 74 | 0.011628 | 0.208 | 0.08 | 261 | 0 | 0.27 | 1 | 1 | cs | TRUE
74 | LV_4202-3_0_2_line_74 | NAYY 4x150 SE | 73 | 75 | 0.01124 | 0.208 | 0.08 | 261 | 0 | 0.27 | 1 | 1 | cs | TRUE
75 | LV_4202-3_0_2_line_75 | NAYY 4x150 SE | 75 | 76 | 0.014748 | 0.208 | 0.08 | 261 | 0 | 0.27 | 1 | 1 | cs | TRUE
76 | LV_4202-3_0_2_line_76 | NAYY 4x150 SE | 76 | 77 | 0.0021756 | 0.208 | 0.08 | 261 | 0 | 0.27 | 1 | 1 | cs | TRUE
77 | LV_4202-3_0_2_line_77 | NAYY 4x150 SE | 77 | 78 | 0.023684 | 0.208 | 0.08 | 261 | 0 | 0.27 | 1 | 1 | cs | TRUE

## trafo
| name | std_type | hv_bus | lv_bus | sn_mva | vn_hv_kv | vn_lv_kv | vk_percent | vkr_percent | pfe_kw | i0_percent | shift_degree | tap_side | tap_neutral | tap_min | tap_max | tap_step_percent | tap_step_degree | tap_pos | tap_phase_shifter | parallel | df | in_service
0 | LV_4202-3_0_2_trafo_37 | 0.25 MVA 20/0.4 kV | 79 | 9 | 0.25 | 20 | 0.4 | 6 | 1.44 | 0.8 | 0.32 | 150 | hv | 0 | -2 | 2 | 2.5 | 0 | 0 | FALSE | 1 | 1 | TRUE

## line_geodata
| x0 | y0 | x1 | y1 | x2 | y2 | x3 | y3 | x4 | y4 | x5 | y5 | x6 | y6 | x7 | y7 | x8 | y8
0 | 2659442.6248 | 1238359.1322 | 2659501.1858 | 1238431.171
1 | 2659442.6248 | 1238359.1322 | 2659427.4144 | 1238357.162
2 | 2659423.9848 | 1238356.7177 | 2659427.4144 | 1238357.162
3 | 2659421.7768 | 1238278.8721 | 2659420.6566 | 1238286.392
4 | 2659423.5466 | 1238266.9913 | 2659421.7768 | 1238278.8721
5 | 2659418.7119 | 1238299.4469 | 2659420.6566 | 1238286.392
6 | 2659423.5466 | 1238266.9913 | 2659411.8688 | 1238264.5396
7 | 2659418.7119 | 1238299.4469 | 2659417.3651 | 1238308.4883
8 | 2659411.8688 | 1238264.5396 | 2659412.1956 | 1238262.8751 | 2659415.7238 | 1238249.7127 | 2659417.2266 | 1238244.9907
9 | 2659411.8688 | 1238264.5396 | 2659396.695 | 1238261.4525 | 2659380.286 | 1238257.6739
10 | 2659417.3651 | 1238308.4883 | 2659415.5063 | 1238320.9668
11 | 2659427.6793 | 1238211.5515 | 2659421.558 | 1238231.3811 | 2659417.2266 | 1238244.9907
12 | 2659372.2647 | 1238255.8268 | 2659380.286 | 1238257.6739
13 | 2659463.1391 | 1238272.3132 | 2659472.6223 | 1238273.3207
14 | 2659463.1391 | 1238272.3132 | 2659468.6841 | 1238255.9281
15 | 2659472.6223 | 1238273.3207 | 2659503.9422 | 1238276.6481
16 | 2659474.1227 | 1238239.8571 | 2659468.6841 | 1238255.9281
17 | 2659415.1399 | 1238323.4265 | 2659415.5063 | 1238320.9668
18 | 2659427.6793 | 1238211.5515 | 2659436.8217 | 1238181.9353
19 | 2659372.2647 | 1238255.8268 | 2659340.8292 | 1238245.706
20 | 2659372.2647 | 1238255.8268 | 2659371.8539 | 1238257.5794 | 2659367.328 | 1238262.3484 | 2659365.186 | 1238267.764 | 2659361.7423 | 1238285.0083
21 | 2659504.378 | 1238276.6944 | 2659503.9422 | 1238276.6481
22 | 2659474.1227 | 1238239.8571 | 2659473.7523 | 1238237.563 | 2659472.1826 | 1238236.4354 | 2659453.3894 | 1238230.6657 | 2659451.2578 | 1238229.7549 | 2659449.8213 | 1238228.1617 | 2659449.4887 | 1238225.868 | 2659450.0168 | 1238223.7496 | 2659453.9871 | 1238212.6112
23 | 2659474.1227 | 1238239.8571 | 2659481.4555 | 1238219.2519
24 | 2659354.4672 | 1238321.4387 | 2659352.9785 | 1238328.8937 | 2659350.526 | 1238334.3506 | 2659342.4226 | 1238344.3763 | 2659340.1847 | 1238349.5574 | 2659339.5154 | 1238353.3372
25 | 2659339.0129 | 1238356.1756 | 2659339.5154 | 1238353.3372
26 | 2659354.4672 | 1238321.4387 | 2659361.7423 | 1238285.0083
27 | 2659335.1749 | 1238377.8521 | 2659339.0129 | 1238356.1756
28 | 2659335.1749 | 1238377.8521 | 2659334.6697 | 1238380.7055
29 | 2659332.1694 | 1238395.0395 | 2659333.5386 | 1238387.0938 | 2659334.6697 | 1238380.7055
30 | 2659355.7967 | 1238189.2402 | 2659340.8292 | 1238245.706
31 | 2659330.7917 | 1238403.0346 | 2659332.1694 | 1238395.0395
32 | 2659332.1694 | 1238395.0395 | 2659381.0524 | 1238401.0271
33 | 2659423.9848 | 1238356.7177 | 2659414.9975 | 1238355.5535 | 2659412.0407 | 1238353.9562 | 2659412.0407 | 1238353.9562
34 | 2659412.0407 | 1238353.9562 | 2659411.1151 | 1238350.4446 | 2659412.2919 | 1238342.5446
35 | 2659415.1399 | 1238323.4265 | 2659412.2919 | 1238342.5446
36 | 2659504.6769 | 1238276.7262 | 2659504.6097 | 1238276.719
37 | 2659504.6097 | 1238276.719 | 2659504.378 | 1238276.6944
38 | 2659504.6769 | 1238276.7262 | 2659522.9248 | 1238278.6648
39 | 2659488.7191 | 1238198.8355 | 2659483.7745 | 1238212.7357 | 2659481.4555 | 1238219.2519
40 | 2659495.6449 | 1238179.3658 | 2659488.7191 | 1238198.8355
41 | 2659495.6449 | 1238179.3658 | 2659506.3628 | 1238188.8023
42 | 2659495.6449 | 1238179.3658 | 2659494.4951 | 1238178.3454
43 | 2659330.5836 | 1238404.2423 | 2659330.7917 | 1238403.0346
44 | 2659330.5836 | 1238404.2423 | 2659297.6428 | 1238432.67
45 | 2659436.8217 | 1238181.9353 | 2659437.7335 | 1238178.9816
46 | 2659445.376 | 1238154.8056 | 2659439.2035 | 1238174.2196 | 2659437.7335 | 1238178.9816
47 | 2659453.5295 | 1238138.8617 | 2659451.6224 | 1238140.4548 | 2659448.545 | 1238144.838 | 2659445.376 | 1238154.8056
48 | 2659453.5295 | 1238138.8617 | 2659447.701 | 1238130.3786
49 | 2659453.5295 | 1238138.8617 | 2659460.2915 | 1238145.9097
50 | 2659395.1093 | 1238090.601 | 2659402.4648 | 1238062.1412
51 | 2659387.6141 | 1238119.6008 | 2659395.1093 | 1238090.601
52 | 2659410.6204 | 1238038.5104 | 2659408.0122 | 1238039.1069 | 2659403.9716 | 1238041.4681 | 2659402.3483 | 1238045.688 | 2659403.6811 | 1238053.1173 | 2659403.5417 | 1238057.9747 | 2659402.4648 | 1238062.1412
53 | 2659402.4648 | 1238062.1412 | 2659333.0395 | 1238041.8929
54 | 2659410.6204 | 1238038.5104 | 2659409.0604 | 1238024.3076 | 2659408.0778 | 1238022.161
55 | 2659410.6204 | 1238038.5104 | 2659412.8106 | 1238038.1209 | 2659416.7182 | 1238036.192 | 2659419.9683 | 1238032.6889 | 2659421.4867 | 1238029.1239 | 2659425.5922 | 1238010.7651
56 | 2659410.6204 | 1238038.5104 | 2659411.8395 | 1238044.4487 | 2659422.2375 | 1238073.5387 | 2659428.3255 | 1238087.7315
57 | 2659432.5634 | 1237979.5921 | 2659425.5922 | 1238010.7651
58 | 2659434.7822 | 1238102.7836 | 2659428.3255 | 1238087.7315
59 | 2659432.5634 | 1237979.5921 | 2659435.2505 | 1237967.5763 | 2659437.7239 | 1237959.2955 | 2659441.3609 | 1237950.2187
60 | 2659434.7822 | 1238102.7836 | 2659442.4298 | 1238120.3267
61 | 2659434.7822 | 1238102.7836 | 2659438.0102 | 1238101.4816 | 2659440.4219 | 1238099.3599 | 2659445.8367 | 1238090.4526 | 2659449.0187 | 1238077.3709
62 | 2659448.3902 | 1237932.0289 | 2659441.7352 | 1237949.2846 | 2659441.3609 | 1237950.2187
63 | 2659447.701 | 1238130.3786 | 2659445.2682 | 1238126.8378 | 2659442.4298 | 1238120.3267
64 | 2659449.0187 | 1238077.3709 | 2659455.746 | 1238049.7136 | 2659458.5572 | 1238031.4985
65 | 2659482.3048 | 1237929.0835 | 2659476.2899 | 1237948.9122
66 | 2659470.5213 | 1237967.9291 | 2659476.2899 | 1237948.9122
67 | 2659470.5213 | 1237967.9291 | 2659468.9341 | 1237973.1615 | 2659467.6094 | 1237978.8707
68 | 2659461.7699 | 1238011.6776 | 2659467.0604 | 1237981.237 | 2659467.6094 | 1237978.8707
69 | 2659461.7699 | 1238011.6776 | 2659460.3976 | 1238019.5735 | 2659459.8664 | 1238023.0154
70 | 2659458.5572 | 1238031.4985 | 2659459.8664 | 1238023.0154
71 | 2659494.4951 | 1238178.3454 | 2659478.6198 | 1238164.2568
72 | 2659478.6198 | 1238164.2568 | 2659473.7357 | 1238159.9224 | 2659468.3415 | 1238154.3001
73 | 2659468.3415 | 1238154.3001 | 2659460.2915 | 1238145.9097
74 | 2659506.3628 | 1238188.8023 | 2659514.7989 | 1238196.2299
75 | 2659514.7989 | 1238196.2299 | 2659525.8681 | 1238205.9757
76 | 2659527.501 | 1238207.4134 | 2659525.8681 | 1238205.9757
77 | 2659545.7763 | 1238222.4688 | 2659532.8673 | 1238212.1381 | 2659527.501 | 1238207.4134

## bus_geodata
| x | y | coords
0 | 2659501.1858 | 1238431.171
1 | 2659442.6248 | 1238359.1322
2 | 2659427.4144 | 1238357.162
3 | 2659421.7768 | 1238278.8721
4 | 2659420.6566 | 1238286.392
5 | 2659423.5466 | 1238266.9913
6 | 2659418.7119 | 1238299.4469
7 | 2659411.8688 | 1238264.5396
8 | 2659417.3651 | 1238308.4883
9 | 2659417.2266 | 1238244.9907
10 | 2659380.286 | 1238257.6739
11 | 2659463.1391 | 1238272.3132
12 | 2659472.6223 | 1238273.3207
13 | 2659468.6841 | 1238255.9281
14 | 2659415.5063 | 1238320.9668
15 | 2659427.6793 | 1238211.5515
16 | 2659372.2647 | 1238255.8268
17 | 2659503.9422 | 1238276.6481
18 | 2659474.1227 | 1238239.8571
19 | 2659339.5154 | 1238353.3372
20 | 2659354.4672 | 1238321.4387
21 | 2659339.0129 | 1238356.1756
22 | 2659361.7423 | 1238285.0083
23 | 2659335.1749 | 1238377.8521
24 | 2659334.6697 | 1238380.7055
25 | 2659340.8292 | 1238245.706
26 | 2659332.1694 | 1238395.0395
27 | 2659423.9848 | 1238356.7177
28 | 2659412.0407 | 1238353.9562
29 | 2659412.2919 | 1238342.5446
30 | 2659415.1399 | 1238323.4265
31 | 2659504.6097 | 1238276.719
32 | 2659504.6769 | 1238276.7261
33 | 2659504.378 | 1238276.6944
34 | 2659522.9248 | 1238278.6648
35 | 2659453.9871 | 1238212.6112
36 | 2659481.4555 | 1238219.2519
37 | 2659488.7191 | 1238198.8355
38 | 2659495.6449 | 1238179.3658
39 | 2659381.0524 | 1238401.0271
40 | 2659330.7917 | 1238403.0346
41 | 2659297.6428 | 1238432.67
42 | 2659330.5836 | 1238404.2423
43 | 2659436.8217 | 1238181.9353
44 | 2659437.7335 | 1238178.9816
45 | 2659445.376 | 1238154.8056
46 | 2659453.5295 | 1238138.8617
47 | 2659355.7967 | 1238189.2402
48 | 2659395.1093 | 1238090.601
49 | 2659402.4648 | 1238062.1412
50 | 2659387.6141 | 1238119.6008
51 | 2659410.6204 | 1238038.5104
52 | 2659333.0395 | 1238041.8929
53 | 2659408.0778 | 1238022.161
54 | 2659425.5922 | 1238010.7651
55 | 2659428.3255 | 1238087.7315
56 | 2659432.5634 | 1237979.5921
57 | 2659434.7822 | 1238102.7836
58 | 2659441.3609 | 1237950.2187
59 | 2659442.4298 | 1238120.3267
60 | 2659449.0187 | 1238077.3709
61 | 2659482.3048 | 1237929.0835
62 | 2659476.2899 | 1237948.9122
63 | 2659470.5213 | 1237967.9291
64 | 2659467.6094 | 1237978.8707
65 | 2659461.7699 | 1238011.6776
66 | 2659459.8664 | 1238023.0154
67 | 2659458.5572 | 1238031.4985
68 | 2659447.701 | 1238130.3786
69 | 2659448.3902 | 1237932.0289
70 | 2659494.4951 | 1238178.3454
71 | 2659478.6198 | 1238164.2568
72 | 2659468.3415 | 1238154.3001
73 | 2659506.3628 | 1238188.8023
74 | 2659460.2915 | 1238145.9097
75 | 2659514.7989 | 1238196.2299
76 | 2659525.8681 | 1238205.9757
77 | 2659527.501 | 1238207.4134
78 | 2659545.7763 | 1238222.4688
79 | 2659411.8688 | 1238264.5396

## line_std_types
| c_nf_per_km | r_ohm_per_km | x_ohm_per_km | max_i_ka | type | q_mm2 | alpha | voltage_rating
NAYY 4x50 SE | 210 | 0.642 | 0.083 | 0.142 | cs | 50 | 0.00403 | LV
NAYY 4x120 SE | 264 | 0.225 | 0.08 | 0.242 | cs | 120 | 0.00403 | LV
NAYY 4x150 SE | 261 | 0.208 | 0.08 | 0.27 | cs | 150 | 0.00403 | LV
NA2XS2Y 1x95 RM/25 12/20 kV | 216 | 0.313 | 0.132 | 0.252 | cs | 95 | 0.00403 | MV
NA2XS2Y 1x185 RM/25 12/20 kV | 273 | 0.161 | 0.117 | 0.362 | cs | 185 | 0.00403 | MV
NA2XS2Y 1x240 RM/25 12/20 kV | 304 | 0.122 | 0.112 | 0.421 | cs | 240 | 0.00403 | MV
NA2XS2Y 1x95 RM/25 6/10 kV | 315 | 0.313 | 0.123 | 0.249 | cs | 95 | 0.00403 | MV
NA2XS2Y 1x185 RM/25 6/10 kV | 406 | 0.161 | 0.11 | 0.358 | cs | 185 | 0.00403 | MV
NA2XS2Y 1x240 RM/25 6/10 kV | 456 | 0.122 | 0.105 | 0.416 | cs | 240 | 0.00403 | MV
NA2XS2Y 1x150 RM/25 12/20 kV | 250 | 0.206 | 0.116 | 0.319 | cs | 150 | 0.00403 | MV
NA2XS2Y 1x120 RM/25 12/20 kV | 230 | 0.253 | 0.119 | 0.283 | cs | 120 | 0.00403 | MV
NA2XS2Y 1x70 RM/25 12/20 kV | 190 | 0.443 | 0.132 | 0.22 | cs | 70 | 0.00403 | MV
NA2XS2Y 1x150 RM/25 6/10 kV | 360 | 0.206 | 0.11 | 0.315 | cs | 150 | 0.00403 | MV
NA2XS2Y 1x120 RM/25 6/10 kV | 340 | 0.253 | 0.113 | 0.28 | cs | 120 | 0.00403 | MV
NA2XS2Y 1x70 RM/25 6/10 kV | 280 | 0.443 | 0.123 | 0.217 | cs | 70 | 0.00403 | MV
N2XS(FL)2Y 1x120 RM/35 64/110 kV | 112 | 0.153 | 0.166 | 0.366 | cs | 120 | 0.00393 | HV
N2XS(FL)2Y 1x185 RM/35 64/110 kV | 125 | 0.099 | 0.156 | 0.457 | cs | 185 | 0.00393 | HV
N2XS(FL)2Y 1x240 RM/35 64/110 kV | 135 | 0.075 | 0.149 | 0.526 | cs | 240 | 0.00393 | HV
N2XS(FL)2Y 1x300 RM/35 64/110 kV | 144 | 0.06 | 0.144 | 0.588 | cs | 300 | 0.00393 | HV
15-AL1/3-ST1A 0.4 | 11 | 1.8769 | 0.35 | 0.105 | ol | 16 | 0.00403 | LV
24-AL1/4-ST1A 0.4 | 11.25 | 1.2012 | 0.335 | 0.14 | ol | 24 | 0.00403 | LV
48-AL1/8-ST1A 0.4 | 12.2 | 0.5939 | 0.3 | 0.21 | ol | 48 | 0.00403 | LV
94-AL1/15-ST1A 0.4 | 13.2 | 0.306 | 0.29 | 0.35 | ol | 94 | 0.00403 | LV
34-AL1/6-ST1A 10.0 | 9.7 | 0.8342 | 0.36 | 0.17 | ol | 34 | 0.00403 | MV
48-AL1/8-ST1A 10.0 | 10.1 | 0.5939 | 0.35 | 0.21 | ol | 48 | 0.00403 | MV
70-AL1/11-ST1A 10.0 | 10.4 | 0.4132 | 0.339 | 0.29 | ol | 70 | 0.00403 | MV
94-AL1/15-ST1A 10.0 | 10.75 | 0.306 | 0.33 | 0.35 | ol | 94 | 0.00403 | MV
122-AL1/20-ST1A 10.0 | 11.1 | 0.2376 | 0.323 | 0.41 | ol | 122 | 0.00403 | MV
149-AL1/24-ST1A 10.0 | 11.25 | 0.194 | 0.315 | 0.47 | ol | 149 | 0.00403 | MV
34-AL1/6-ST1A 20.0 | 9.15 | 0.8342 | 0.382 | 0.17 | ol | 34 | 0.00403 | MV
48-AL1/8-ST1A 20.0 | 9.5 | 0.5939 | 0.372 | 0.21 | ol | 48 | 0.00403 | MV
70-AL1/11-ST1A 20.0 | 9.7 | 0.4132 | 0.36 | 0.29 | ol | 70 | 0.00403 | MV
94-AL1/15-ST1A 20.0 | 10 | 0.306 | 0.35 | 0.35 | ol | 94 | 0.00403 | MV
122-AL1/20-ST1A 20.0 | 10.3 | 0.2376 | 0.344 | 0.41 | ol | 122 | 0.00403 | MV
149-AL1/24-ST1A 20.0 | 10.5 | 0.194 | 0.337 | 0.47 | ol | 149 | 0.00403 | MV
184-AL1/30-ST1A 20.0 | 10.75 | 0.1571 | 0.33 | 0.535 | ol | 184 | 0.00403 | MV
243-AL1/39-ST1A 20.0 | 11 | 0.1188 | 0.32 | 0.645 | ol | 243 | 0.00403 | MV
48-AL1/8-ST1A 110.0 | 8 | 0.5939 | 0.46 | 0.21 | ol | 48 | 0.00403 | HV
70-AL1/11-ST1A 110.0 | 8.4 | 0.4132 | 0.45 | 0.29 | ol | 70 | 0.00403 | HV
94-AL1/15-ST1A 110.0 | 8.65 | 0.306 | 0.44 | 0.35 | ol | 94 | 0.00403 | HV
122-AL1/20-ST1A 110.0 | 8.5 | 0.2376 | 0.43 | 0.41 | ol | 122 | 0.00403 | HV
149-AL1/24-ST1A 110.0 | 8.75 | 0.194 | 0.41 | 0.47 | ol | 149 | 0.00403 | HV
184-AL1/30-ST1A 110.0 | 8.8 | 0.1571 | 0.4 | 0.535 | ol | 184 | 0.00403 | HV
243-AL1/39-ST1A 110.0 | 9 | 0.1188 | 0.39 | 0.645 | ol | 243 | 0.00403 | HV
305-AL1/39-ST1A 110.0 | 9.2 | 0.0949 | 0.38 | 0.74 | ol | 305 | 0.00403 | HV
490-AL1/64-ST1A 110.0 | 9.75 | 0.059 | 0.37 | 0.96 | ol | 490 | 0.00403 | HV
679-AL1/86-ST1A 110.0 | 9.95 | 0.042 | 0.36 | 1.15 | ol | 679 | 0.00403 | HV
490-AL1/64-ST1A 220.0 | 10 | 0.059 | 0.285 | 0.96 | ol | 490 | 0.00403 | HV
679-AL1/86-ST1A 220.0 | 11.7 | 0.042 | 0.275 | 1.15 | ol | 679 | 0.00403 | HV
490-AL1/64-ST1A 380.0 | 11 | 0.059 | 0.253 | 0.96 | ol | 490 | 0.00403 | HV
679-AL1/86-ST1A 380.0 | 14.6 | 0.042 | 0.25 | 1.15 | ol | 679 | 0.00403 | HV

## trafo_std_types
| i0_percent | pfe_kw | vkr_percent | sn_mva | vn_lv_kv | vn_hv_kv | vk_percent | shift_degree | vector_group | tap_side | tap_neutral | tap_min | tap_max | tap_step_degree | tap_step_percent | tap_phase_shifter
160 MVA 380/110 kV | 0.06 | 60 | 0.25 | 160 | 110 | 380 | 12.2 | 0 | Yy0 | hv | 0 | -9 | 9 | 0 | 1.5 | FALSE
100 MVA 220/110 kV | 0.06 | 55 | 0.26 | 100 | 110 | 220 | 12 | 0 | Yy0 | hv | 0 | -9 | 9 | 0 | 1.5 | FALSE
63 MVA 110/20 kV | 0.04 | 22 | 0.32 | 63 | 20 | 110 | 18 | 150 | YNd5 | hv | 0 | -9 | 9 | 0 | 1.5 | FALSE
40 MVA 110/20 kV | 0.05 | 18 | 0.34 | 40 | 20 | 110 | 16.2 | 150 | YNd5 | hv | 0 | -9 | 9 | 0 | 1.5 | FALSE
25 MVA 110/20 kV | 0.07 | 14 | 0.41 | 25 | 20 | 110 | 12 | 150 | YNd5 | hv | 0 | -9 | 9 | 0 | 1.5 | FALSE
63 MVA 110/10 kV | 0.04 | 22 | 0.32 | 63 | 10 | 110 | 18 | 150 | YNd5 | hv | 0 | -9 | 9 | 0 | 1.5 | FALSE
40 MVA 110/10 kV | 0.05 | 18 | 0.34 | 40 | 10 | 110 | 16.2 | 150 | YNd5 | hv | 0 | -9 | 9 | 0 | 1.5 | FALSE
25 MVA 110/10 kV | 0.07 | 14 | 0.41 | 25 | 10 | 110 | 12 | 150 | YNd5 | hv | 0 | -9 | 9 | 0 | 1.5 | FALSE
0.25 MVA 20/0.4 kV | 0.32 | 0.8 | 1.44 | 0.25 | 0.4 | 20 | 6 | 150 | Yzn5 | hv | 0 | -2 | 2 | 0 | 2.5 | FALSE
0.4 MVA 20/0.4 kV | 0.3375 | 1.35 | 1.425 | 0.4 | 0.4 | 20 | 6 | 150 | Dyn5 | hv | 0 | -2 | 2 | 0 | 2.5 | FALSE
0.63 MVA 20/0.4 kV | 0.2619 | 1.65 | 1.206 | 0.63 | 0.4 | 20 | 6 | 150 | Dyn5 | hv | 0 | -2 | 2 | 0 | 2.5 | FALSE
0.25 MVA 10/0.4 kV | 0.24 | 0.6 | 1.2 | 0.25 | 0.4 | 10 | 4 | 150 | Dyn5 | hv | 0 | -2 | 2 | 0 | 2.5 | FALSE
0.4 MVA 10/0.4 kV | 0.2375 | 0.95 | 1.325 | 0.4 | 0.4 | 10 | 4 | 150 | Dyn5 | hv | 0 | -2 | 2 | 0 | 2.5 | FALSE
0.63 MVA 10/0.4 kV | 0.1873 | 1.18 | 1.0794 | 0.63 | 0.4 | 10 | 4 | 150 | Dyn5 | hv | 0 | -2 | 2 | 0 | 2.5 | FALSE

## trafo3w_std_types
| sn_hv_mva | sn_mv_mva | sn_lv_mva | vn_hv_kv | vn_mv_kv | vn_lv_kv | vk_hv_percent | vk_mv_percent | vk_lv_percent | vkr_hv_percent | vkr_mv_percent | vkr_lv_percent | pfe_kw | i0_percent | shift_mv_degree | shift_lv_degree | vector_group | tap_side | tap_neutral | tap_min | tap_max | tap_step_percent
63/25/38 MVA 110/20/10 kV | 63 | 25 | 38 | 110 | 20 | 10 | 10.4 | 10.4 | 10.4 | 0.28 | 0.32 | 0.35 | 35 | 0.89 | 0 | 0 | YN0yn0yn0 | hv | 0 | -10 | 10 | 1.2
63/25/38 MVA 110/10/10 kV | 63 | 25 | 38 | 110 | 10 | 10 | 10.4 | 10.4 | 10.4 | 0.28 | 0.32 | 0.35 | 35 | 0.89 | 0 | 0 | YN0yn0yn0 | hv | 0 | -10 | 10 | 1.2

## fuse_std_types
| fuse_type | i_rated_a | t_avg | t_min | t_total | x_avg | x_min | x_total
HV 100A | HV 100A | 100 | 0 | [10.0, 3.64, 0.854, 0.281, 0.1, 0.0531, 0.022, 0.01] | [10.0, 4.267, 1.21, 0.403, 0.1, 0.058, 0.022, 0.01] | 0 | [300.0, 350.0, 450.0, 550.0, 700.0, 850.0, 1200.0, 1752.0] | [600.0, 700.0, 900.0, 1150.0, 1665.0, 2000.0, 3000.0, 4313.0]
HV 10A | HV 10A | 10 | 0 | [10.0, 1675.0, 0.344, 0.156, 0.1, 0.0417, 0.0171, 0.01] | [10.0, 1.3, 0.3, 0.155, 0.1, 0.0555, 0.023, 0.01] | 0 | [30.0, 32.0, 35.0, 37.0, 39.0, 50.0, 70.0, 88.0] | [60.0, 70.0, 80.0, 87.0, 94.0, 110.0, 150.0, 216.0]
HV 125A | HV 125A | 125 | 0 | [10.0, 1.82, 0.344, 0.1, 0.0467, 0.0269, 0.01] | [10.0, 2.478, 0.426, 0.1, 0.0427, 0.0211, 0.01] | 0 | [375.0, 500.0, 700.0, 925.0, 1200.0, 1500.0, 2341.0] | [750.0, 1000.0, 1500.0, 2200.0, 3000.0, 4000.0, 5765.0]
HV 160A | HV 160A | 160 | 0 | [10.0, 4.15, 1.03, 0.198, 0.1, 0.051, 0.0172, 0.01] | [10.0, 2.3, 0.734, 0.274, 0.1, 0.046, 0.0177, 0.01] | 0 | [480.0, 550.0, 700.0, 1000.0, 1260.0, 1600.0, 2500.0, 3227.0] | [960.0, 1300.0, 1700.0, 2200.0, 2996.0, 4000.0, 6000.0, 7946.0]
HV 16A | HV 16A | 16 | 0 | [10.0, 0.352, 0.164, 0.1, 0.0649, 0.0342, 0.01] | [10.0, 2.34, 0.722, 0.181, 0.1, 0.055, 0.0296, 0.01] | 0 | [48.0, 60.0, 65.0, 71.0, 80.0, 100.0, 162.0] | [96.0, 110.0, 125.0, 150.0, 168.0, 200.0, 250.0, 398.0]
HV 200A | HV 200A | 200 | 0 | [10.0, 4.267, 1.21, 0.403, 0.1, 0.058, 0.022, 0.01] | [10.0, 3.73, 1.654, 0.328, 0.1, 0.0531, 0.019, 0.01] | 0 | [600.0, 700.0, 900.0, 1150.0, 1665.0, 2000.0, 3000.0, 4313.0] | [1200.0, 1500.0, 1800.0, 2700.0, 3960.0, 5000.0, 7500.0, 10620.0]
HV 20A | HV 20A | 20 | 0 | [10.0, 1.3, 0.3, 0.155, 0.1, 0.0555, 0.023, 0.01] | [10.0, 1.3, 0.161, 0.1, 0.0611, 0.0399, 0.0141, 0.01] | 0 | [60.0, 70.0, 80.0, 87.0, 94.0, 110.0, 150.0, 216.0] | [120.0, 150.0, 200.0, 223.0, 260.0, 300.0, 450.0, 532.0]
HV 25A | HV 25A | 25 | 0 | [10.0, 2.512, 0.833, 0.299, 0.1, 0.0372, 0.0223, 0.01] | [10.0, 3.125, 0.597, 0.198, 0.1, 0.0378, 0.022, 0.01] | 0 | [75.0, 82.0, 90.0, 100.0, 124.0, 170.0, 200.0, 289.0] | [150.0, 170.0, 210.0, 250.0, 294.0, 400.0, 500.0, 711.0]
HV 31.5A | HV 31.5A | 31.5 | 0 | [10.0, 2.34, 0.722, 0.181, 0.1, 0.055, 0.0296, 0.01] | [10.0, 2.84, 0.368, 0.164, 0.1, 0.0621, 0.0378, 0.0195, 0.01] | 0 | [95.0, 110.0, 125.0, 150.0, 165.0, 200.0, 250.0, 390.0] | [189.0, 220.0, 300.0, 350.0, 393.0, 450.0, 530.0, 700.0, 960.0]
HV 40A | HV 40A | 40 | 0 | [10.0, 1.3, 0.161, 0.1, 0.0611, 0.0399, 0.0141, 0.01] | [10.0, 2.05, 0.369, 0.198, 0.1, 0.051, 0.0298, 0.01] | 0 | [120.0, 150.0, 200.0, 223.0, 260.0, 300.0, 450.0, 532.0] | [240.0, 300.0, 400.0, 450.0, 530.0, 650.0, 800.0, 1311.0]
HV 50A | HV 50A | 50 | 0 | [10.0, 3.215, 0.597, 0.198, 0.1, 0.0378, 0.022, 0.01] | [10.0, 3.64, 0.854, 0.281, 0.1, 0.0531, 0.022, 0.01] | 0 | [150.0, 170.0, 210.0, 250.0, 294.0, 400.0, 500.0, 711.0] | [300.0, 350.0, 450.0, 550.0, 700.0, 850.0, 1200.0, 1752.0]
HV 6.3A | HV 6.3A | 6.3 | 0 | [10.0, 1.39, 0.344, 0.168, 0.1, 0.056, 0.0263, 0.01] | [10.0, 1.711, 0.516, 0.198, 0.1, 0.0634, 0.0303, 0.01] | 0 | [19.0, 19.5, 20.4, 20.8, 22.0, 25.0, 32.0, 48.0] | [38.0, 40.0, 43.0, 48.0, 53.0, 60.0, 75.0, 118.0]
HV 63A | HV 63A | 63 | 0 | [10.0, 2.84, 0.368, 0.164, 0.1, 0.0621, 0.0378, 0.0195, 0.01] | [10.0, 1.82, 0.344, 0.1, 0.0467, 0.0269, 0.01] | 0 | [189.0, 220.0, 300.0, 350.0, 393.0, 450.0, 530.0, 700.0, 961.0] | [378.0, 500.0, 700.0, 934.0, 1200.0, 1500.0, 2366.0]
HV 80A | HV 80A | 80 | 0 | [10.0, 2.05, 0.369, 0.198, 0.1, 0.051, 0.0298, 0.01] | [10.0, 4.15, 1.03, 0.198, 0.1, 0.051, 0.0172, 0.01] | 0 | [240.0, 300.0, 400.0, 450.0, 530.0, 650.0, 800.0, 1311.0] | [480.0, 550.0, 700.0, 1000.0, 1260.0, 1600.0, 2500.0, 3227.0]
Siemens NH-1-100 | Siemens NH-1-100 | 100 | [5400.0, 2000.0, 400.0, 20.0, 1.0, 0.2, 0.012, 0.004] | 0 | 0 | [150.0, 190.0, 250.0, 430.0, 900.0, 1250.0, 2700.0, 3600.0] | 0 | 0
Siemens NH-1-125 | Siemens NH-1-125 | 125 | [4800.0, 120.0, 7.0, 0.1, 0.004] | 0 | 0 | [180.0, 400.0, 740.0, 2000.0, 4250.0] | 0 | 0
Siemens NH-1-16 | Siemens NH-1-16 | 16 | [4000.0, 400.0, 2.0, 0.1, 0.04, 0.01] | 0 | 0 | [26.0, 35.0, 75.0, 150.0, 200.0, 300.0] | 0 | 0
Siemens NH-1-160 | Siemens NH-1-160 | 160 | [4800.0, 120.0, 7.0, 0.1, 0.004] | 0 | 0 | [210.0, 500.0, 900.0, 2300.0, 5000.0] | 0 | 0
Siemens NH-1-25 | Siemens NH-1-25 | 25 | [4000.0, 1000.0, 10.0, 0.2, 0.02, 0.01] | 0 | 0 | [40.0, 50.0, 100.0, 210.0, 400.0, 500.0] | 0 | 0
Siemens NH-1-50 | Siemens NH-1-50 | 50 | [4000.0, 40.0, 4.0, 1.0, 0.02, 0.01] | 0 | 0 | [86.0, 200.0, 300.0, 400.0, 1000.0, 1280.0] | 0 | 0
Siemens NH-1-63 | Siemens NH-1-63 | 63 | [4000.0, 100.0, 10.0, 2.0, 0.04, 0.01] | 0 | 0 | [100.0, 200.0, 300.0, 400.0, 1000.0, 1500.0] | 0 | 0
Siemens NH-1-80 | Siemens NH-1-80 | 80 | [4800.0, 120.0, 7.0, 0.1, 0.01] | 0 | 0 | [150.58, 250.0, 450.0, 1150.0, 2470.0] | 0 | 0
Siemens NH-2-1000 | Siemens NH-2-1000 | 1000 | [4800.0, 120.0, 7.0, 0.1, 0.004] | 0 | 0 | [1900.0, 3500.0, 8400.0, 24000.0, 52000.0] | 0 | 0
Siemens NH-2-200 | Siemens NH-2-200 | 200 | [4800.0, 120.0, 7.0, 0.1, 0.004] | 0 | 0 | [280.0, 650.0, 1200.0, 3000.0, 7000.0] | 0 | 0
Siemens NH-2-224 | Siemens NH-2-224 | 224 | [4800.0, 120.0, 7.0, 0.2, 0.04, 0.004] | 0 | 0 | [400.0, 750.0, 1453.0, 3025.0, 4315.0, 7600.0] | 0 | 0
Siemens NH-2-250 | Siemens NH-2-250 | 250 | [4800.0, 120.0, 7.0, 0.1, 0.004] | 0 | 0 | [450.0, 800.0, 1650.0, 4000.0, 8500.0] | 0 | 0
Siemens NH-2-315 | Siemens NH-2-315 | 315 | [4800.0, 120.0, 7.0, 0.1, 0.004] | 0 | 0 | [550.0, 920.0, 1900.0, 5000.0, 11000.0] | 0 | 0
Siemens NH-2-355 | Siemens NH-2-355 | 355 | [4800.0, 120.0, 6.0, 0.1, 0.004] | 0 | 0 | [650.0, 1116.27, 2350.0, 5840.0, 12790.0] | 0 | 0
Siemens NH-2-400 | Siemens NH-2-400 | 400 | [4800.0, 120.0, 7.0, 0.1, 0.004] | 0 | 0 | [720.0, 1350.0, 2800.0, 6500.0, 15000.0] | 0 | 0
Siemens NH-2-425 | Siemens NH-2-425 | 425 | [4800.0, 120.0, 7.0, 0.1, 0.004] | 0 | 0 | [850.0, 1500.0, 3050.0, 7500.0, 16500.0] | 0 | 0
Siemens NH-2-630 | Siemens NH-2-630 | 630 | [4800.0, 120.0, 7.0, 0.1, 0.004] | 0 | 0 | [1200.0, 2000.0, 4800.0, 12000.0, 26000.0] | 0 | 0

## dtypes
| element | column | dtype
0 | bus | name | object
1 | bus | vn_kv | float64
2 | bus | type | object
3 | bus | zone | object
4 | bus | in_service | bool
5 | load | name | object
6 | load | bus | uint32
7 | load | p_mw | float64
8 | load | q_mvar | float64
9 | load | const_z_percent | float64
10 | load | const_i_percent | float64
11 | load | sn_mva | float64
12 | load | scaling | float64
13 | load | in_service | bool
14 | load | type | object
15 | ext_grid | name | object
16 | ext_grid | bus | uint32
17 | ext_grid | vm_pu | float64
18 | ext_grid | va_degree | float64
19 | ext_grid | slack_weight | float64
20 | ext_grid | in_service | bool
21 | line | name | object
22 | line | std_type | object
23 | line | from_bus | uint32
24 | line | to_bus | uint32
25 | line | length_km | float64
26 | line | r_ohm_per_km | float64
27 | line | x_ohm_per_km | float64
28 | line | c_nf_per_km | float64
29 | line | g_us_per_km | float64
30 | line | max_i_ka | float64
31 | line | df | float64
32 | line | parallel | uint32
33 | line | type | object
34 | line | in_service | bool
35 | trafo | name | object
36 | trafo | std_type | object
37 | trafo | hv_bus | uint32
38 | trafo | lv_bus | uint32
39 | trafo | sn_mva | float64
40 | trafo | vn_hv_kv | float64
41 | trafo | vn_lv_kv | float64
42 | trafo | vk_percent | float64
43 | trafo | vkr_percent | float64
44 | trafo | pfe_kw | float64
45 | trafo | i0_percent | float64
46 | trafo | shift_degree | float64
47 | trafo | tap_side | object
48 | trafo | tap_neutral | int32
49 | trafo | tap_min | int32
50 | trafo | tap_max | int32
51 | trafo | tap_step_percent | float64
52 | trafo | tap_step_degree | float64
53 | trafo | tap_pos | int32
54 | trafo | tap_phase_shifter | bool
55 | trafo | parallel | uint32
56 | trafo | df | float64
57 | trafo | in_service | bool
58 | line_geodata | coords | object
59 | bus_geodata | x | float64
60 | bus_geodata | y | float64
61 | bus_geodata | coords | object

## parameters
| version | format_version | converged | OPF_converged | name | f_hz | sn_mva
0 | 2.14.6 | 2.14.0 | FALSE | FALSE |  | 50 | 1