## bus
| name | vn_kv | type | zone | in_service
0 | bus_LV_4202-4_0_3_node_0 | 0.4 | n |  | TRUE
1 | bus_LV_4202-4_0_3_node_1 | 0.4 | n |  | TRUE
2 | bus_LV_4202-4_0_3_node_3 | 0.4 | n |  | TRUE
3 | bus_LV_4202-4_0_3_node_10 | 0.4 | n |  | TRUE
4 | bus_LV_4202-4_0_3_node_9 | 0.4 | n |  | TRUE
5 | bus_LV_4202-4_0_3_node_13 | 0.4 | n |  | TRUE
6 | bus_LV_4202-4_0_3_node_14 | 0.4 | n |  | TRUE
7 | bus_LV_4202-4_0_3_node_11 | 0.4 | n |  | TRUE
8 | bus_LV_4202-4_0_3_node_8 | 0.4 | n |  | TRUE
9 | bus_LV_4202-4_0_3_node_4 | 0.4 | n |  | TRUE
10 | bus_LV_4202-4_0_3_node_5 | 0.4 | n |  | TRUE
11 | bus_LV_4202-4_0_3_node_6 | 0.4 | n |  | TRUE
12 | bus_LV_4202-4_0_3_node_7 | 0.4 | n |  | TRUE
13 | bus_LV_4202-4_0_3_node_19 | 0.4 | n |  | TRUE
14 | bus_LV_4202-4_0_3_node_20 | 0.4 | n |  | TRUE
15 | bus_LV_4202-4_0_3_node_21 | 0.4 | n |  | TRUE
16 | bus_LV_4202-4_0_3_node_17 | 0.4 | n |  | TRUE
17 | bus_LV_4202-4_0_3_node_15 | 0.4 | n |  | TRUE
18 | bus_LV_4202-4_0_3_node_31 | 0.4 | n |  | TRUE
19 | bus_LV_4202-4_0_3_node_16 | 0.4 | n |  | TRUE
20 | bus_LV_4202-4_0_3_node_25 | 0.4 | n |  | TRUE
21 | bus_LV_4202-4_0_3_node_18 | 0.4 | n |  | TRUE
22 | bus_LV_4202-4_0_3_node_30 | 0.4 | n |  | TRUE
23 | bus_LV_4202-4_0_3_node_27 | 0.4 | n |  | TRUE
24 | bus_LV_4202-4_0_3_node_55 | 0.4 | n |  | TRUE
25 | bus_LV_4202-4_0_3_node_40 | 0.4 | n |  | TRUE
26 | bus_LV_4202-4_0_3_node_22 | 0.4 | n |  | TRUE
27 | bus_LV_4202-4_0_3_node_23 | 0.4 | n |  | TRUE
28 | bus_LV_4202-4_0_3_node_24 | 0.4 | n |  | TRUE
29 | bus_LV_4202-4_0_3_node_26 | 0.4 | n |  | TRUE
30 | bus_LV_4202-4_0_3_node_78 | 0.4 | n |  | TRUE
31 | bus_LV_4202-4_0_3_node_28 | 0.4 | n |  | TRUE
32 | bus_LV_4202-4_0_3_node_29 | 0.4 | n |  | TRUE
33 | bus_LV_4202-4_0_3_node_77 | 0.4 | n |  | TRUE
34 | bus_LV_4202-4_0_3_node_53 | 0.4 | n |  | TRUE
35 | bus_LV_4202-4_0_3_node_86 | 0.4 | n |  | TRUE
36 | bus_LV_4202-4_0_3_node_52 | 0.4 | n |  | TRUE
37 | bus_LV_4202-4_0_3_node_41 | 0.4 | n |  | TRUE
38 | bus_LV_4202-4_0_3_node_32 | 0.4 | n |  | TRUE
39 | bus_LV_4202-4_0_3_node_33 | 0.4 | n |  | TRUE
40 | bus_LV_4202-4_0_3_node_34 | 0.4 | n |  | TRUE
41 | bus_LV_4202-4_0_3_node_35 | 0.4 | n |  | TRUE
42 | bus_LV_4202-4_0_3_node_36 | 0.4 | n |  | TRUE
43 | bus_LV_4202-4_0_3_node_42 | 0.4 | n |  | TRUE
44 | bus_LV_4202-4_0_3_node_37 | 0.4 | n |  | TRUE
45 | bus_LV_4202-4_0_3_node_64 | 0.4 | n |  | TRUE
46 | bus_LV_4202-4_0_3_node_38 | 0.4 | n |  | TRUE
47 | bus_LV_4202-4_0_3_node_39 | 0.4 | n |  | TRUE
48 | bus_LV_4202-4_0_3_node_72 | 0.4 | n |  | TRUE
49 | bus_LV_4202-4_0_3_node_61 | 0.4 | n |  | TRUE
50 | bus_LV_4202-4_0_3_node_70 | 0.4 | n |  | TRUE
51 | bus_LV_4202-4_0_3_node_71 | 0.4 | n |  | TRUE
52 | bus_LV_4202-4_0_3_node_60 | 0.4 | n |  | TRUE
53 | bus_LV_4202-4_0_3_node_69 | 0.4 | n |  | TRUE
54 | bus_LV_4202-4_0_3_node_48 | 0.4 | n |  | TRUE
55 | bus_LV_4202-4_0_3_node_49 | 0.4 | n |  | TRUE
56 | bus_LV_4202-4_0_3_node_65 | 0.4 | n |  | TRUE
57 | bus_LV_4202-4_0_3_node_62 | 0.4 | n |  | TRUE
58 | bus_LV_4202-4_0_3_node_43 | 0.4 | n |  | TRUE
59 | bus_LV_4202-4_0_3_node_44 | 0.4 | n |  | TRUE
60 | bus_LV_4202-4_0_3_node_45 | 0.4 | n |  | TRUE
61 | bus_LV_4202-4_0_3_node_46 | 0.4 | n |  | TRUE
62 | bus_LV_4202-4_0_3_node_47 | 0.4 | n |  | TRUE
63 | bus_LV_4202-4_0_3_node_67 | 0.4 | n |  | TRUE
64 | bus_LV_4202-4_0_3_node_68 | 0.4 | n |  | TRUE
65 | bus_LV_4202-4_0_3_node_66 | 0.4 | n |  | TRUE
66 | bus_LV_4202-4_0_3_node_87 | 0.4 | n |  | TRUE
67 | bus_LV_4202-4_0_3_node_63 | 0.4 | n |  | TRUE
68 | bus_LV_4202-4_0_3_node_50 | 0.4 | n |  | TRUE
69 | bus_LV_4202-4_0_3_node_51 | 0.4 | n |  | TRUE
70 | bus_LV_4202-4_0_3_node_54 | 0.4 | n |  | TRUE
71 | bus_LV_4202-4_0_3_node_56 | 0.4 | n |  | TRUE
72 | bus_LV_4202-4_0_3_node_57 | 0.4 | n |  | TRUE
73 | bus_LV_4202-4_0_3_node_58 | 0.4 | n |  | TRUE
74 | bus_LV_4202-4_0_3_node_59 | 0.4 | n |  | TRUE
75 | bus_LV_4202-4_0_3_node_76 | 0.4 | n |  | TRUE
76 | bus_LV_4202-4_0_3_node_75 | 0.4 | n |  | TRUE
77 | bus_LV_4202-4_0_3_node_73 | 0.4 | n |  | TRUE
78 | bus_LV_4202-4_0_3_node_74 | 0.4 | n |  | TRUE
79 | bus_LV_4202-4_0_3_node_85 | 0.4 | n |  | TRUE
80 | bus_LV_4202-4_0_3_node_80 | 0.4 | n |  | TRUE
81 | bus_LV_4202-4_0_3_node_81 | 0.4 | n |  | TRUE
82 | bus_LV_4202-4_0_3_node_82 | 0.4 | n |  | TRUE
83 | bus_LV_4202-4_0_3_node_83 | 0.4 | n |  | TRUE
84 | bus_LV_4202-4_0_3_node_84 | 0.4 | n |  | TRUE
85 | bus_MV_470_0_node_265 | 20 | n |  | TRUE

## load
| name | bus | p_mw | q_mvar | const_z_percent | const_i_percent | sn_mva | scaling | in_service | type
0 | LV_4202-4_0_3_load_0 | 0 | 0.0036552 | 0.00091607 | 0 | 0 |  | 1 | TRUE | wye
1 | LV_4202-4_0_3_load_1 | 1 | 0.0044148 | 0.0011065 | 0 | 0 |  | 1 | TRUE | wye
2 | LV_4202-4_0_3_load_9 | 4 | 0.0079601 | 0.001995 | 0 | 0 |  | 1 | TRUE | wye
3 | LV_4202-4_0_3_load_11 | 7 | 0.0043529 | 0.0010909 | 0 | 0 |  | 1 | TRUE | wye
4 | LV_4202-4_0_3_load_8 | 8 | 0.0017141 | 0.0004296 | 0 | 0 |  | 1 | TRUE | wye
5 | LV_4202-4_0_3_load_4 | 9 | 0.005464 | 0.0013694 | 0 | 0 |  | 1 | TRUE | wye
6 | LV_4202-4_0_3_load_5 | 10 | 0.0008362 | 0.00020957 | 0 | 0 |  | 1 | TRUE | wye
7 | LV_4202-4_0_3_load_6 | 11 | 0.0044167 | 0.0011069 | 0 | 0 |  | 1 | TRUE | wye
8 | LV_4202-4_0_3_load_7 | 12 | 0.0018854 | 0.00047253 | 0 | 0 |  | 1 | TRUE | wye
9 | LV_4202-4_0_3_load_21 | 15 | 0.0032696 | 0.00081945 | 0 | 0 |  | 1 | TRUE | wye
10 | LV_4202-4_0_3_load_17 | 16 | 0.0024854 | 0.00062291 | 0 | 0 |  | 1 | TRUE | wye
11 | LV_4202-4_0_3_load_15 | 17 | 0.0065881 | 0.0016511 | 0 | 0 |  | 1 | TRUE | wye
12 | LV_4202-4_0_3_load_31 | 18 | 0.0021232 | 0.00053212 | 0 | 0 |  | 1 | TRUE | wye
13 | LV_4202-4_0_3_load_25 | 20 | 0.00055143 | 0.0001382 | 0 | 0 |  | 1 | TRUE | wye
14 | LV_4202-4_0_3_load_18 | 21 | 0.0026047 | 0.0006528 | 0 | 0 |  | 1 | TRUE | wye
15 | LV_4202-4_0_3_load_30 | 22 | 0.0017181 | 0.00043061 | 0 | 0 |  | 1 | TRUE | wye
16 | LV_4202-4_0_3_load_27 | 23 | 0.0024304 | 0.00060911 | 0 | 0 |  | 1 | TRUE | wye
17 | LV_4202-4_0_3_load_55 | 24 | 0.0015806 | 0.00039614 | 0 | 0 |  | 1 | TRUE | wye
18 | LV_4202-4_0_3_load_40 | 25 | 0.0062677 | 0.0015708 | 0 | 0 |  | 1 | TRUE | wye
19 | LV_4202-4_0_3_load_22 | 26 | 0.0017963 | 0.00045019 | 0 | 0 |  | 1 | TRUE | wye
20 | LV_4202-4_0_3_load_23 | 27 | 0.00046645 | 0.0001169 | 0 | 0 |  | 1 | TRUE | wye
21 | LV_4202-4_0_3_load_24 | 28 | 0.0021288 | 0.00053352 | 0 | 0 |  | 1 | TRUE | wye
22 | LV_4202-4_0_3_load_78 | 30 | 0.00064314 | 0.00016119 | 0 | 0 |  | 1 | TRUE | wye
23 | LV_4202-4_0_3_load_28 | 31 | 0.0046763 | 0.001172 | 0 | 0 |  | 1 | TRUE | wye
24 | LV_4202-4_0_3_load_53 | 34 | 0.00041972 | 0.00010519 | 0 | 0 |  | 1 | TRUE | wye
25 | LV_4202-4_0_3_load_86 | 35 | 0.0023285 | 0.00058359 | 0 | 0 |  | 1 | TRUE | wye
26 | LV_4202-4_0_3_load_32 | 38 | 0.0026666 | 0.00066831 | 0 | 0 |  | 1 | TRUE | wye
27 | LV_4202-4_0_3_load_33 | 39 | 0.0035786 | 0.00089689 | 0 | 0 |  | 1 | TRUE | wye
28 | LV_4202-4_0_3_load_34 | 40 | 0.0029811 | 0.00074714 | 0 | 0 |  | 1 | TRUE | wye
29 | LV_4202-4_0_3_load_35 | 41 | 0.0021959 | 0.00055033 | 0 | 0 |  | 1 | TRUE | wye
30 | LV_4202-4_0_3_load_36 | 42 | 0.0032929 | 0.00082527 | 0 | 0 |  | 1 | TRUE | wye
31 | LV_4202-4_0_3_load_42 | 43 | 0.00347 | 0.00086966 | 0 | 0 |  | 1 | TRUE | wye
32 | LV_4202-4_0_3_load_64 | 45 | 0.0024232 | 0.00060732 | 0 | 0 |  | 1 | TRUE | wye
33 | LV_4202-4_0_3_load_72 | 48 | 0.0017525 | 0.00043921 | 0 | 0 |  | 1 | TRUE | wye
34 | LV_4202-4_0_3_load_61 | 49 | 0.0040685 | 0.0010197 | 0 | 0 |  | 1 | TRUE | wye
35 | LV_4202-4_0_3_load_71 | 51 | 0.0035982 | 0.0009018 | 0 | 0 |  | 1 | TRUE | wye
36 | LV_4202-4_0_3_load_60 | 52 | 0.0033006 | 0.00082721 | 0 | 0 |  | 1 | TRUE | wye
37 | LV_4202-4_0_3_load_69 | 53 | 0.0037878 | 0.00094932 | 0 | 0 |  | 1 | TRUE | wye
38 | LV_4202-4_0_3_load_49 | 55 | 0.0034596 | 0.00086706 | 0 | 0 |  | 1 | TRUE | wye
39 | LV_4202-4_0_3_load_65 | 56 | 0.002315 | 0.0005802 | 0 | 0 |  | 1 | TRUE | wye
40 | LV_4202-4_0_3_load_62 | 57 | 0.0037138 | 0.00093076 | 0 | 0 |  | 1 | TRUE | wye
41 | LV_4202-4_0_3_load_43 | 58 | 0.00059199 | 0.00014837 | 0 | 0 |  | 1 | TRUE | wye
42 | LV_4202-4_0_3_load_44 | 59 | 0.0008088 | 0.0002027 | 0 | 0 |  | 1 | TRUE | wye
43 | LV_4202-4_0_3_load_45 | 60 | 0.0020136 | 0.00050465 | 0 | 0 |  | 1 | TRUE | wye
44 | LV_4202-4_0_3_load_46 | 61 | 0.0025448 | 0.00063778 | 0 | 0 |  | 1 | TRUE | wye
45 | LV_4202-4_0_3_load_67 | 63 | 0.00034221 | 8.5766e-05 | 0 | 0 |  | 1 | TRUE | wye
46 | LV_4202-4_0_3_load_68 | 64 | 0.00094575 | 0.00023703 | 0 | 0 |  | 1 | TRUE | wye
47 | LV_4202-4_0_3_load_87 | 66 | 0.012523 | 0.0031386 | 0 | 0 |  | 1 | TRUE | wye
48 | LV_4202-4_0_3_load_50 | 68 | 0.0019936 | 0.00049964 | 0 | 0 |  | 1 | TRUE | wye
49 | LV_4202-4_0_3_load_51 | 69 | 0.0019312 | 0.00048399 | 0 | 0 |  | 1 | TRUE | wye
50 | LV_4202-4_0_3_load_56 | 71 | 0.0075576 | 0.0018941 | 0 | 0 |  | 1 | TRUE | wye
51 | LV_4202-4_0_3_load_57 | 72 | 0.007709 | 0.0019321 | 0 | 0 |  | 1 | TRUE | wye
52 | LV_4202-4_0_3_load_58 | 73 | 0.010445 | 0.0026177 | 0 | 0 |  | 1 | TRUE | wye
53 | LV_4202-4_0_3_load_59 | 74 | 0.0081554 | 0.0020439 | 0 | 0 |  | 1 | TRUE | wye
54 | LV_4202-4_0_3_load_76 | 75 | 0.001009 | 0.00025289 | 0 | 0 |  | 1 | TRUE | wye
55 | LV_4202-4_0_3_load_75 | 76 | 0.0016579 | 0.00041552 | 0 | 0 |  | 1 | TRUE | wye
56 | LV_4202-4_0_3_load_74 | 78 | 0.00092475 | 0.00023176 | 0 | 0 |  | 1 | TRUE | wye
57 | LV_4202-4_0_3_load_85 | 79 | 0.0036746 | 0.00092094 | 0 | 0 |  | 1 | TRUE | wye
58 | LV_4202-4_0_3_load_80 | 80 | 0.00098363 | 0.00024652 | 0 | 0 |  | 1 | TRUE | wye
59 | LV_4202-4_0_3_load_81 | 81 | 0.0036467 | 0.00091394 | 0 | 0 |  | 1 | TRUE | wye
60 | LV_4202-4_0_3_load_83 | 83 | 0.0027109 | 0.00067941 | 0 | 0 |  | 1 | TRUE | wye
61 | LV_4202-4_0_3_load_84 | 84 | 0.0020638 | 0.00051724 | 0 | 0 |  | 1 | TRUE | wye

## ext_grid
| name | bus | vm_pu | va_degree | slack_weight | in_service
0 |  | 23 | 1 | 0 | 1 | TRUE

## line
| name | std_type | from_bus | to_bus | length_km | r_ohm_per_km | x_ohm_per_km | c_nf_per_km | g_us_per_km | max_i_ka | df | parallel | type | in_service
0 | LV_4202-4_0_3_line_0 | NAYY 4x150 SE | 0 | 1 | 0.0096938 | 0.208 | 0.08 | 261 | 0 | 0.27 | 1 | 1 | cs | TRUE
1 | LV_4202-4_0_3_line_1 | NAYY 4x150 SE | 1 | 2 | 0.028038 | 0.208 | 0.08 | 261 | 0 | 0.27 | 1 | 1 | cs | TRUE
2 | LV_4202-4_0_3_line_2 | NAYY 4x150 SE | 2 | 3 | 0.014618 | 0.208 | 0.08 | 261 | 0 | 0.27 | 1 | 1 | cs | TRUE
3 | LV_4202-4_0_3_line_3 | NAYY 4x150 SE | 2 | 4 | 0.047385 | 0.208 | 0.08 | 261 | 0 | 0.27 | 1 | 1 | cs | TRUE
4 | LV_4202-4_0_3_line_4 | NAYY 4x150 SE | 3 | 5 | 0.02468 | 0.208 | 0.08 | 261 | 0 | 0.27 | 1 | 1 | cs | TRUE
5 | LV_4202-4_0_3_line_5 | NAYY 4x150 SE | 3 | 6 | 0.054979 | 0.208 | 0.08 | 261 | 0 | 0.27 | 1 | 1 | cs | TRUE
6 | LV_4202-4_0_3_line_6 | NAYY 4x150 SE | 3 | 7 | 0.020107 | 0.208 | 0.08 | 261 | 0 | 0.27 | 1 | 1 | cs | TRUE
7 | LV_4202-4_0_3_line_7 | NAYY 4x150 SE | 4 | 8 | 0.044156 | 0.208 | 0.08 | 261 | 0 | 0.27 | 1 | 1 | cs | TRUE
8 | LV_4202-4_0_3_line_8 | NAYY 4x150 SE | 5 | 16 | 0.026209 | 0.208 | 0.08 | 261 | 0 | 0.27 | 1 | 1 | cs | TRUE
9 | LV_4202-4_0_3_line_9 | NAYY 4x150 SE | 5 | 17 | 0.00020402 | 0.208 | 0.08 | 261 | 0 | 0.27 | 1 | 1 | cs | TRUE
10 | LV_4202-4_0_3_line_10 | NAYY 4x150 SE | 6 | 18 | 0.010722 | 0.208 | 0.08 | 261 | 0 | 0.27 | 1 | 1 | cs | TRUE
11 | LV_4202-4_0_3_line_11 | NAYY 4x150 SE | 8 | 11 | 0.018542 | 0.208 | 0.08 | 261 | 0 | 0.27 | 1 | 1 | cs | TRUE
12 | LV_4202-4_0_3_line_12 | NAYY 4x150 SE | 9 | 10 | 0.009277 | 0.208 | 0.08 | 261 | 0 | 0.27 | 1 | 1 | cs | TRUE
13 | LV_4202-4_0_3_line_13 | NAYY 4x150 SE | 9 | 11 | 0.014325 | 0.208 | 0.08 | 261 | 0 | 0.27 | 1 | 1 | cs | TRUE
14 | LV_4202-4_0_3_line_14 | NAYY 4x150 SE | 10 | 12 | 0.0019303 | 0.208 | 0.08 | 261 | 0 | 0.27 | 1 | 1 | cs | TRUE
15 | LV_4202-4_0_3_line_15 | NAYY 4x150 SE | 12 | 13 | 0.02379 | 0.208 | 0.08 | 261 | 0 | 0.27 | 1 | 1 | cs | TRUE
16 | LV_4202-4_0_3_line_16 | NAYY 4x150 SE | 13 | 14 | 0.009822 | 0.208 | 0.08 | 261 | 0 | 0.27 | 1 | 1 | cs | TRUE
17 | LV_4202-4_0_3_line_17 | NAYY 4x150 SE | 13 | 15 | 0.017981 | 0.208 | 0.08 | 261 | 0 | 0.27 | 1 | 1 | cs | TRUE
18 | LV_4202-4_0_3_line_18 | NAYY 4x150 SE | 14 | 22 | 0.013864 | 0.208 | 0.08 | 261 | 0 | 0.27 | 1 | 3 | cs | TRUE
19 | LV_4202-4_0_3_line_19 | NAYY 4x150 SE | 14 | 23 | 0.019993 | 0.208 | 0.08 | 261 | 0 | 0.27 | 1 | 3 | cs | TRUE
20 | LV_4202-4_0_3_line_20 | NAYY 4x150 SE | 15 | 24 | 0.016654 | 0.208 | 0.08 | 261 | 0 | 0.27 | 1 | 1 | cs | TRUE
21 | LV_4202-4_0_3_line_21 | NAYY 4x150 SE | 16 | 19 | 0.033233 | 0.208 | 0.08 | 261 | 0 | 0.27 | 1 | 1 | cs | TRUE
22 | LV_4202-4_0_3_line_22 | NAYY 4x150 SE | 18 | 20 | 0.025283 | 0.208 | 0.08 | 261 | 0 | 0.27 | 1 | 1 | cs | TRUE
23 | LV_4202-4_0_3_line_23 | NAYY 4x150 SE | 19 | 21 | 0.031448 | 0.208 | 0.08 | 261 | 0 | 0.27 | 1 | 1 | cs | TRUE
24 | LV_4202-4_0_3_line_24 | NAYY 4x150 SE | 20 | 27 | 0.0016804 | 0.208 | 0.08 | 261 | 0 | 0.27 | 1 | 1 | cs | TRUE
25 | LV_4202-4_0_3_line_25 | NAYY 4x150 SE | 22 | 25 | 0.026707 | 0.208 | 0.08 | 261 | 0 | 0.27 | 1 | 3 | cs | TRUE
26 | LV_4202-4_0_3_line_26 | NAYY 4x150 SE | 25 | 37 | 0.001503 | 0.208 | 0.08 | 261 | 0 | 0.27 | 1 | 3 | cs | TRUE
27 | LV_4202-4_0_3_line_27 | NAYY 4x150 SE | 26 | 27 | 0.002546 | 0.208 | 0.08 | 261 | 0 | 0.27 | 1 | 1 | cs | TRUE
28 | LV_4202-4_0_3_line_28 | NAYY 4x150 SE | 26 | 28 | 0.02725 | 0.208 | 0.08 | 261 | 0 | 0.27 | 1 | 1 | cs | TRUE
29 | LV_4202-4_0_3_line_29 | NAYY 4x150 SE | 28 | 29 | 0.049501 | 0.208 | 0.08 | 261 | 0 | 0.27 | 1 | 1 | cs | TRUE
30 | LV_4202-4_0_3_line_30 | NAYY 4x150 SE | 29 | 30 | 0.022917 | 0.208 | 0.08 | 261 | 0 | 0.27 | 1 | 1 | cs | TRUE
31 | LV_4202-4_0_3_line_31 | NAYY 4x150 SE | 31 | 32 | 0.031552 | 0.208 | 0.08 | 261 | 0 | 0.27 | 1 | 1 | cs | TRUE
32 | LV_4202-4_0_3_line_32 | NAYY 4x150 SE | 32 | 33 | 0.005452 | 0.208 | 0.08 | 261 | 0 | 0.27 | 1 | 1 | cs | TRUE
33 | LV_4202-4_0_3_line_33 | NAYY 4x150 SE | 32 | 34 | 0.030541 | 0.208 | 0.08 | 261 | 0 | 0.27 | 1 | 1 | cs | TRUE
34 | LV_4202-4_0_3_line_34 | NAYY 4x150 SE | 33 | 35 | 0.045637 | 0.208 | 0.08 | 261 | 0 | 0.27 | 1 | 1 | cs | TRUE
35 | LV_4202-4_0_3_line_35 | NAYY 4x150 SE | 34 | 36 | 0.014073 | 0.208 | 0.08 | 261 | 0 | 0.27 | 1 | 1 | cs | TRUE
36 | LV_4202-4_0_3_line_36 | NAYY 4x150 SE | 35 | 79 | 0.020404 | 0.208 | 0.08 | 261 | 0 | 0.27 | 1 | 1 | cs | TRUE
37 | LV_4202-4_0_3_line_37 | NAYY 4x150 SE | 36 | 70 | 0.020849 | 0.208 | 0.08 | 261 | 0 | 0.27 | 1 | 1 | cs | TRUE
38 | LV_4202-4_0_3_line_38 | NAYY 4x150 SE | 36 | 68 | 0.015735 | 0.208 | 0.08 | 261 | 0 | 0.27 | 1 | 1 | cs | TRUE
39 | LV_4202-4_0_3_line_39 | NAYY 4x150 SE | 37 | 54 | 0.015241 | 0.208 | 0.08 | 261 | 0 | 0.27 | 1 | 3 | cs | TRUE
40 | LV_4202-4_0_3_line_40 | NAYY 4x150 SE | 37 | 55 | 0.037304 | 0.208 | 0.08 | 261 | 0 | 0.27 | 1 | 1 | cs | TRUE
41 | LV_4202-4_0_3_line_41 | NAYY 4x150 SE | 38 | 39 | 0.018271 | 0.208 | 0.08 | 261 | 0 | 0.27 | 1 | 1 | cs | TRUE
42 | LV_4202-4_0_3_line_42 | NAYY 4x150 SE | 38 | 40 | 0.0072085 | 0.208 | 0.08 | 261 | 0 | 0.27 | 1 | 1 | cs | TRUE
43 | LV_4202-4_0_3_line_43 | NAYY 4x150 SE | 39 | 41 | 0.0056446 | 0.208 | 0.08 | 261 | 0 | 0.27 | 1 | 1 | cs | TRUE
44 | LV_4202-4_0_3_line_44 | NAYY 4x150 SE | 40 | 42 | 0.017134 | 0.208 | 0.08 | 261 | 0 | 0.27 | 1 | 1 | cs | TRUE
45 | LV_4202-4_0_3_line_45 | NAYY 4x150 SE | 41 | 43 | 0.013705 | 0.208 | 0.08 | 261 | 0 | 0.27 | 1 | 1 | cs | TRUE
46 | LV_4202-4_0_3_line_46 | NAYY 4x150 SE | 42 | 44 | 0.031228 | 0.208 | 0.08 | 261 | 0 | 0.27 | 1 | 1 | cs | TRUE
47 | LV_4202-4_0_3_line_47 | NAYY 4x150 SE | 43 | 45 | 0.0030114 | 0.208 | 0.08 | 261 | 0 | 0.27 | 1 | 1 | cs | TRUE
48 | LV_4202-4_0_3_line_48 | NAYY 4x150 SE | 44 | 46 | 0.056404 | 0.208 | 0.08 | 261 | 0 | 0.27 | 1 | 3 | cs | TRUE
49 | LV_4202-4_0_3_line_49 | NAYY 4x150 SE | 44 | 47 | 0.057088 | 0.208 | 0.08 | 261 | 0 | 0.27 | 1 | 2 | cs | TRUE
50 | LV_4202-4_0_3_line_50 | NAYY 4x150 SE | 46 | 48 | 0.053202 | 0.208 | 0.08 | 261 | 0 | 0.27 | 1 | 3 | cs | TRUE
51 | LV_4202-4_0_3_line_51 | NAYY 4x150 SE | 47 | 49 | 0.021328 | 0.208 | 0.08 | 261 | 0 | 0.27 | 1 | 1 | cs | TRUE
52 | LV_4202-4_0_3_line_52 | NAYY 4x150 SE | 47 | 50 | 0.028229 | 0.208 | 0.08 | 261 | 0 | 0.27 | 1 | 1 | cs | TRUE
53 | LV_4202-4_0_3_line_53 | NAYY 4x150 SE | 48 | 51 | 0.011956 | 0.208 | 0.08 | 261 | 0 | 0.27 | 1 | 3 | cs | TRUE
54 | LV_4202-4_0_3_line_54 | NAYY 4x150 SE | 49 | 52 | 0.003108 | 0.208 | 0.08 | 261 | 0 | 0.27 | 1 | 1 | cs | TRUE
55 | LV_4202-4_0_3_line_55 | NAYY 4x150 SE | 50 | 53 | 0.028387 | 0.208 | 0.08 | 261 | 0 | 0.27 | 1 | 1 | cs | TRUE
56 | LV_4202-4_0_3_line_56 | NAYY 4x150 SE | 51 | 77 | 0.010054 | 0.208 | 0.08 | 261 | 0 | 0.27 | 1 | 3 | cs | TRUE
57 | LV_4202-4_0_3_line_57 | NAYY 4x150 SE | 52 | 74 | 0.02261 | 0.208 | 0.08 | 261 | 0 | 0.27 | 1 | 1 | cs | TRUE
58 | LV_4202-4_0_3_line_58 | NAYY 4x150 SE | 53 | 70 | 0.010358 | 0.208 | 0.08 | 261 | 0 | 0.27 | 1 | 1 | cs | TRUE
59 | LV_4202-4_0_3_line_59 | NAYY 4x150 SE | 54 | 56 | 0.011868 | 0.208 | 0.08 | 261 | 0 | 0.27 | 1 | 3 | cs | TRUE
60 | LV_4202-4_0_3_line_60 | NAYY 4x150 SE | 55 | 57 | 0.009455 | 0.208 | 0.08 | 261 | 0 | 0.27 | 1 | 1 | cs | TRUE
61 | LV_4202-4_0_3_line_61 | NAYY 4x150 SE | 56 | 62 | 0.0022888 | 0.208 | 0.08 | 261 | 0 | 0.27 | 1 | 3 | cs | TRUE
62 | LV_4202-4_0_3_line_62 | NAYY 4x150 SE | 57 | 67 | 0.0072665 | 0.208 | 0.08 | 261 | 0 | 0.27 | 1 | 1 | cs | TRUE
63 | LV_4202-4_0_3_line_63 | NAYY 4x150 SE | 58 | 59 | 0.014897 | 0.208 | 0.08 | 261 | 0 | 0.27 | 1 | 3 | cs | TRUE
64 | LV_4202-4_0_3_line_64 | NAYY 4x150 SE | 58 | 60 | 0.0077712 | 0.208 | 0.08 | 261 | 0 | 0.27 | 1 | 3 | cs | TRUE
65 | LV_4202-4_0_3_line_65 | NAYY 4x150 SE | 59 | 61 | 0.0043825 | 0.208 | 0.08 | 261 | 0 | 0.27 | 1 | 3 | cs | TRUE
66 | LV_4202-4_0_3_line_66 | NAYY 4x150 SE | 60 | 62 | 0.033392 | 0.208 | 0.08 | 261 | 0 | 0.27 | 1 | 3 | cs | TRUE
67 | LV_4202-4_0_3_line_67 | NAYY 4x150 SE | 61 | 63 | 0.0058329 | 0.208 | 0.08 | 261 | 0 | 0.27 | 1 | 3 | cs | TRUE
68 | LV_4202-4_0_3_line_68 | NAYY 4x150 SE | 63 | 64 | 0.014003 | 0.208 | 0.08 | 261 | 0 | 0.27 | 1 | 3 | cs | TRUE
69 | LV_4202-4_0_3_line_69 | NAYY 4x150 SE | 64 | 75 | 0.020127 | 0.208 | 0.08 | 261 | 0 | 0.27 | 1 | 3 | cs | TRUE
70 | LV_4202-4_0_3_line_70 | NAYY 4x150 SE | 65 | 66 | 0.01351 | 0.208 | 0.08 | 261 | 0 | 0.27 | 1 | 1 | cs | TRUE
71 | LV_4202-4_0_3_line_71 | NAYY 4x150 SE | 65 | 67 | 0.009898 | 0.208 | 0.08 | 261 | 0 | 0.27 | 1 | 1 | cs | TRUE
72 | LV_4202-4_0_3_line_72 | NAYY 4x150 SE | 68 | 69 | 0.037818 | 0.208 | 0.08 | 261 | 0 | 0.27 | 1 | 1 | cs | TRUE
73 | LV_4202-4_0_3_line_73 | NAYY 4x150 SE | 71 | 72 | 0.017271 | 0.208 | 0.08 | 261 | 0 | 0.27 | 1 | 1 | cs | TRUE
74 | LV_4202-4_0_3_line_74 | NAYY 4x150 SE | 71 | 73 | 0.025219 | 0.208 | 0.08 | 261 | 0 | 0.27 | 1 | 1 | cs | TRUE
75 | LV_4202-4_0_3_line_75 | NAYY 4x150 SE | 72 | 74 | 0.011157 | 0.208 | 0.08 | 261 | 0 | 0.27 | 1 | 1 | cs | TRUE
76 | LV_4202-4_0_3_line_76 | NAYY 4x150 SE | 75 | 76 | 0.0018434 | 0.208 | 0.08 | 261 | 0 | 0.27 | 1 | 3 | cs | TRUE
77 | LV_4202-4_0_3_line_77 | NAYY 4x150 SE | 76 | 78 | 0.010083 | 0.208 | 0.08 | 261 | 0 | 0.27 | 1 | 3 | cs | TRUE
78 | LV_4202-4_0_3_line_78 | NAYY 4x150 SE | 77 | 78 | 0.026967 | 0.208 | 0.08 | 261 | 0 | 0.27 | 1 | 3 | cs | TRUE
79 | LV_4202-4_0_3_line_79 | NAYY 4x150 SE | 79 | 84 | 0.0022993 | 0.208 | 0.08 | 261 | 0 | 0.27 | 1 | 1 | cs | TRUE
80 | LV_4202-4_0_3_line_80 | NAYY 4x150 SE | 80 | 81 | 0.01408 | 0.208 | 0.08 | 261 | 0 | 0.27 | 1 | 1 | cs | TRUE
81 | LV_4202-4_0_3_line_81 | NAYY 4x150 SE | 81 | 82 | 0.0090567 | 0.208 | 0.08 | 261 | 0 | 0.27 | 1 | 1 | cs | TRUE
82 | LV_4202-4_0_3_line_82 | NAYY 4x150 SE | 82 | 83 | 0.011534 | 0.208 | 0.08 | 261 | 0 | 0.27 | 1 | 1 | cs | TRUE
83 | LV_4202-4_0_3_line_83 | NAYY 4x150 SE | 83 | 84 | 0.012633 | 0.208 | 0.08 | 261 | 0 | 0.27 | 1 | 1 | cs | TRUE

## trafo
| name | std_type | hv_bus | lv_bus | sn_mva | vn_hv_kv | vn_lv_kv | vk_percent | vkr_percent | pfe_kw | i0_percent | shift_degree | tap_side | tap_neutral | tap_min | tap_max | tap_step_percent | tap_step_degree | tap_pos | tap_phase_shifter | parallel | df | in_service
0 | LV_4202-4_0_3_trafo_27 | 0.25 MVA 20/0.4 kV | 85 | 23 | 0.25 | 20 | 0.4 | 6 | 1.44 | 0.8 | 0.32 | 150 | hv | 0 | -2 | 2 | 2.5 | 0 | 0 | FALSE | 1 | 1 | TRUE

## line_geodata
| x0 | y0 | x1 | y1 | x2 | y2 | x3 | y3 | x4 | y4 | x5 | y5
0 | 2660272.3081 | 1238552.696 | 2660269.3522 | 1238551.934 | 2660263.2602 | 1238549.2894
1 | 2660237.5411 | 1238538.1244 | 2660263.2602 | 1238549.2894
2 | 2660224.3457 | 1238531.7531 | 2660237.5411 | 1238538.1244
3 | 2660237.5411 | 1238538.1244 | 2660223.399 | 1238583.3501
4 | 2660210.0866 | 1238540.759 | 2660215.6795 | 1238527.0399 | 2660224.3457 | 1238531.7531
5 | 2660176.9659 | 1238503.8878 | 2660199.0216 | 1238517.4869 | 2660215.6795 | 1238527.0399 | 2660224.3457 | 1238531.7531
6 | 2660224.3457 | 1238531.7531 | 2660226.8023 | 1238526.7079 | 2660231.8189 | 1238513.1086
7 | 2660223.399 | 1238583.3501 | 2660216.9647 | 1238603.9263 | 2660208.3272 | 1238624.8071
8 | 2660210.0866 | 1238540.759 | 2660199.6762 | 1238537.9739 | 2660194.235 | 1238540.4537 | 2660192.3383 | 1238539.5228 | 2660187.5783 | 1238544.9559 | 2660187.5382 | 1238545.0652
9 | 2660210.2757 | 1238540.8354 | 2660210.0866 | 1238540.759
10 | 2660176.9659 | 1238503.8878 | 2660167.8408 | 1238498.2572
11 | 2660208.3272 | 1238624.8071 | 2660201.2395 | 1238641.9412
12 | 2660195.7638 | 1238655.1783 | 2660192.9422 | 1238661.9994 | 2660192.5851 | 1238663.8608
13 | 2660195.7638 | 1238655.1783 | 2660201.2395 | 1238641.9412
14 | 2660192.2214 | 1238665.7565 | 2660192.5851 | 1238663.8608
15 | 2660193.6755 | 1238688.9025 | 2660191.9599 | 1238685.027 | 2660190.7656 | 1238680.4674 | 2660190.8898 | 1238672.6968 | 2660192.2214 | 1238665.7565
16 | 2660193.6755 | 1238688.9025 | 2660184.4208 | 1238692.2666
17 | 2660193.6755 | 1238688.9025 | 2660203.1001 | 1238684.4395 | 2660209.4013 | 1238680.2748
18 | 2660184.4208 | 1238692.2666 | 2660185.2658 | 1238695.4661 | 2660185.096 | 1238699.5338 | 2660182.6411 | 1238705.1682 | 2660182.461 | 1238705.4538
19 | 2660184.4208 | 1238692.2666 | 2660173.7074 | 1238694.7819 | 2660164.8394 | 1238696.2474
20 | 2660209.4013 | 1238680.2748 | 2660218.376 | 1238674.3431 | 2660222.5971 | 1238670.2262
21 | 2660199.3855 | 1238571.8602 | 2660194.0727 | 1238569.8939 | 2660184.871 | 1238552.3445 | 2660187.5382 | 1238545.0652
22 | 2660167.8408 | 1238498.2572 | 2660155.0004 | 1238490.3341 | 2660145.974 | 1238485.5954
23 | 2660199.3855 | 1238571.8602 | 2660194.4714 | 1238584.2853 | 2660193.6406 | 1238586.4005 | 2660187.8334 | 1238601.1182
24 | 2660144.4862 | 1238484.8143 | 2660145.974 | 1238485.5954
25 | 2660182.461 | 1238705.4538 | 2660177.5211 | 1238713.2885 | 2660171.1519 | 1238723.0304 | 2660168.8267 | 1238728.3503
26 | 2660168.2248 | 1238729.7275 | 2660168.8267 | 1238728.3503
27 | 2660144.4862 | 1238484.8143 | 2660142.2319 | 1238483.6309
28 | 2660117.2474 | 1238472.8874 | 2660132.7135 | 1238478.634 | 2660142.2319 | 1238483.6309
29 | 2660069.9931 | 1238458.1859 | 2660110.5955 | 1238470.4158 | 2660117.2474 | 1238472.8874
30 | 2660065.4014 | 1238480.6322 | 2660069.3645 | 1238460.5033 | 2660069.9931 | 1238458.1859
31 | 2660027.9803 | 1238642.2838 | 2660055.6554 | 1238657.436
32 | 2660023.096 | 1238639.8329 | 2660027.9803 | 1238642.2838
33 | 2660027.9803 | 1238642.2838 | 2660026.2764 | 1238645.4687 | 2660025.4119 | 1238647.9283 | 2660024.9569 | 1238655.5288 | 2660025.3423 | 1238672.2321
34 | 2660023.096 | 1238639.8329 | 2660024.9171 | 1238636.2711 | 2660026.293 | 1238633.3497 | 2660026.9589 | 1238629.5873 | 2660028.7961 | 1238595.0499
35 | 2660025.6669 | 1238686.3009 | 2660025.3423 | 1238672.2321
36 | 2660030.1281 | 1238574.6901 | 2660029.2377 | 1238586.7484 | 2660028.7961 | 1238595.0499
37 | 2660025.6669 | 1238686.3009 | 2660025.7174 | 1238690.2818 | 2660025.7889 | 1238707.1494
38 | 2660025.6669 | 1238686.3009 | 2660028.0726 | 1238686.2696 | 2660039.9209 | 1238692.3757
39 | 2660168.2248 | 1238729.7275 | 2660162.9138 | 1238744.0165
40 | 2660168.2248 | 1238729.7275 | 2660203.5948 | 1238741.5826 | 2660203.5948 | 1238741.5826
41 | 2660074.5777 | 1238808.7991 | 2660087.7125 | 1238796.0977
42 | 2660074.5777 | 1238808.7991 | 2660070.8339 | 1238812.4193 | 2660069.3863 | 1238813.8004
43 | 2660087.7125 | 1238796.0977 | 2660091.7702 | 1238792.1739
44 | 2660056.8446 | 1238825.4472 | 2660057.9417 | 1238824.7193 | 2660069.3863 | 1238813.8004
45 | 2660101.6223 | 1238782.6469 | 2660091.7702 | 1238792.1739
46 | 2660026.872 | 1238831.1985 | 2660036.2274 | 1238831.3042 | 2660045.9394 | 1238830.5463 | 2660052.7255 | 1238828.18 | 2660056.8446 | 1238825.4472
47 | 2660103.7871 | 1238780.5535 | 2660101.6223 | 1238782.6469
48 | 2660026.872 | 1238831.1985 | 2660026.4731 | 1238881.1167 | 2660026.6649 | 1238887.5896
49 | 2660026.6247 | 1238774.1135 | 2660026.48 | 1238783.1848 | 2660026.7558 | 1238804.5351 | 2660026.872 | 1238831.1985
50 | 2660026.6649 | 1238887.5896 | 2660033.8141 | 1238888.1956 | 2660059.4279 | 1238888.6548 | 2660079.788 | 1238887.2416
51 | 2660026.6247 | 1238774.1135 | 2660030.467 | 1238774.1301 | 2660033.6707 | 1238772.2168 | 2660044.1945 | 1238763.3613
52 | 2660026.6247 | 1238774.1135 | 2660026.2595 | 1238745.891
53 | 2660091.7148 | 1238886.4138 | 2660079.788 | 1238887.2416
54 | 2660046.5726 | 1238761.3603 | 2660044.1945 | 1238763.3613
55 | 2660026.2595 | 1238745.891 | 2660025.9147 | 1238717.5066
56 | 2660101.2454 | 1238883.6855 | 2660095.6384 | 1238886.1415 | 2660091.7148 | 1238886.4138
57 | 2660063.8723 | 1238746.8031 | 2660046.5726 | 1238761.3603
58 | 2660025.7889 | 1238707.1494 | 2660025.9147 | 1238717.5066
59 | 2660162.9138 | 1238744.0165 | 2660159.5582 | 1238755.4007
60 | 2660203.5948 | 1238741.5826 | 2660200.9949 | 1238749.5727 | 2660200.6719 | 1238750.5745
61 | 2660158.911 | 1238757.5962 | 2660159.5582 | 1238755.4007
62 | 2660198.4262 | 1238757.4853 | 2660199.2694 | 1238754.8921 | 2660199.6286 | 1238753.7839 | 2660200.5732 | 1238750.8804 | 2660200.6719 | 1238750.5745
63 | 2660145.1927 | 1238796.2875 | 2660138.319 | 1238809.5035
64 | 2660145.1927 | 1238796.2875 | 2660145.4999 | 1238795.6969 | 2660148.4693 | 1238789.2416
65 | 2660136.2967 | 1238813.3916 | 2660138.319 | 1238809.5035
66 | 2660158.911 | 1238757.5962 | 2660155.5675 | 1238770.3152 | 2660151.3083 | 1238783.0695 | 2660148.4693 | 1238789.2416
67 | 2660136.2967 | 1238813.3916 | 2660133.6053 | 1238818.5664
68 | 2660127.6783 | 1238831.2505 | 2660132.7408 | 1238820.2285 | 2660133.6053 | 1238818.5664
69 | 2660127.6783 | 1238831.2505 | 2660119.2777 | 1238849.54
70 | 2660204.8708 | 1238778.3534 | 2660201.8289 | 1238773.2525 | 2660199.3522 | 1238769.1024 | 2660197.9466 | 1238766.7421
71 | 2660198.4262 | 1238757.4853 | 2660196.4781 | 1238763.8587 | 2660197.9466 | 1238766.7421
72 | 2660039.9209 | 1238692.3757 | 2660062.1825 | 1238703.8483 | 2660068.2029 | 1238692.5824
73 | 2660085.6241 | 1238728.4996 | 2660072.4091 | 1238739.6196
74 | 2660101.9863 | 1238709.6325 | 2660094.1603 | 1238721.3167 | 2660085.6241 | 1238728.4996
75 | 2660063.8723 | 1238746.8031 | 2660072.4091 | 1238739.6196
76 | 2660118.5083 | 1238851.2152 | 2660119.2777 | 1238849.54
77 | 2660118.5083 | 1238851.2152 | 2660114.2997 | 1238860.3779
78 | 2660101.2454 | 1238883.6855 | 2660104.2319 | 1238880.8138 | 2660106.3589 | 1238877.6665 | 2660114.2997 | 1238860.3779
79 | 2660030.1281 | 1238574.6901 | 2660030.2975 | 1238572.397
80 | 2660034.0542 | 1238525.2486 | 2660033.3051 | 1238531.5973 | 2660032.7414 | 1238539.2637
81 | 2660032.0773 | 1238548.296 | 2660032.7414 | 1238539.2637
82 | 2660032.0773 | 1238548.296 | 2660031.2278 | 1238559.7985
83 | 2660031.2278 | 1238559.7985 | 2660030.2975 | 1238572.397

## bus_geodata
| x | y | coords
0 | 2660272.3081 | 1238552.696
1 | 2660263.2602 | 1238549.2894
2 | 2660237.5411 | 1238538.1244
3 | 2660224.3457 | 1238531.7531
4 | 2660223.399 | 1238583.3501
5 | 2660210.0866 | 1238540.759
6 | 2660176.9659 | 1238503.8878
7 | 2660231.8189 | 1238513.1086
8 | 2660208.3272 | 1238624.8071
9 | 2660195.7638 | 1238655.1783
10 | 2660192.5851 | 1238663.8608
11 | 2660201.2395 | 1238641.9412
12 | 2660192.2214 | 1238665.7565
13 | 2660193.6755 | 1238688.9025
14 | 2660184.4208 | 1238692.2666
15 | 2660209.4013 | 1238680.2748
16 | 2660187.5382 | 1238545.0652
17 | 2660210.2757 | 1238540.8354
18 | 2660167.8408 | 1238498.2572
19 | 2660199.3855 | 1238571.8602
20 | 2660145.974 | 1238485.5954
21 | 2660187.8334 | 1238601.1182
22 | 2660182.461 | 1238705.4538
23 | 2660164.8394 | 1238696.2474
24 | 2660222.5971 | 1238670.2262
25 | 2660168.8267 | 1238728.3503
26 | 2660142.2319 | 1238483.6309
27 | 2660144.4862 | 1238484.8143
28 | 2660117.2474 | 1238472.8874
29 | 2660069.9931 | 1238458.1859
30 | 2660065.4014 | 1238480.6322
31 | 2660055.6554 | 1238657.436
32 | 2660027.9803 | 1238642.2838
33 | 2660023.096 | 1238639.8329
34 | 2660025.3423 | 1238672.2321
35 | 2660028.7961 | 1238595.0499
36 | 2660025.6669 | 1238686.3009
37 | 2660168.2248 | 1238729.7275
38 | 2660074.5777 | 1238808.7991
39 | 2660087.7125 | 1238796.0977
40 | 2660069.3863 | 1238813.8004
41 | 2660091.7702 | 1238792.1739
42 | 2660056.8446 | 1238825.4472
43 | 2660101.6223 | 1238782.6469
44 | 2660026.872 | 1238831.1985
45 | 2660103.7871 | 1238780.5535
46 | 2660026.6649 | 1238887.5896
47 | 2660026.6247 | 1238774.1135
48 | 2660079.788 | 1238887.2416
49 | 2660044.1945 | 1238763.3613
50 | 2660026.2595 | 1238745.891
51 | 2660091.7148 | 1238886.4138
52 | 2660046.5726 | 1238761.3603
53 | 2660025.9147 | 1238717.5066
54 | 2660162.9138 | 1238744.0165
55 | 2660203.5948 | 1238741.5826
56 | 2660159.5582 | 1238755.4007
57 | 2660200.6719 | 1238750.5745
58 | 2660145.1927 | 1238796.2875
59 | 2660138.319 | 1238809.5035
60 | 2660148.4693 | 1238789.2416
61 | 2660136.2967 | 1238813.3916
62 | 2660158.911 | 1238757.5962
63 | 2660133.6053 | 1238818.5664
64 | 2660127.6783 | 1238831.2505
65 | 2660197.9466 | 1238766.7421
66 | 2660204.8708 | 1238778.3534
67 | 2660198.4262 | 1238757.4853
68 | 2660039.9209 | 1238692.3757
69 | 2660068.2029 | 1238692.5824
70 | 2660025.7889 | 1238707.1494
71 | 2660085.6241 | 1238728.4996
72 | 2660072.4091 | 1238739.6196
73 | 2660101.9863 | 1238709.6325
74 | 2660063.8723 | 1238746.8031
75 | 2660119.2777 | 1238849.54
76 | 2660118.5083 | 1238851.2152
77 | 2660101.2454 | 1238883.6855
78 | 2660114.2997 | 1238860.3779
79 | 2660030.1281 | 1238574.6901
80 | 2660034.0542 | 1238525.2486
81 | 2660032.7414 | 1238539.2637
82 | 2660032.0773 | 1238548.296
83 | 2660031.2278 | 1238559.7985
84 | 2660030.2975 | 1238572.397
85 | 2660184.4208 | 1238692.2666

## line_std_types
| c_nf_per_km | r_ohm_per_km | x_ohm_per_km | max_i_ka | type | q_mm2 | alpha | voltage_rating
NAYY 4x50 SE | 210 | 0.642 | 0.083 | 0.142 | cs | 50 | 0.00403 | LV
NAYY 4x120 SE | 264 | 0.225 | 0.08 | 0.242 | cs | 120 | 0.00403 | LV
NAYY 4x150 SE | 261 | 0.208 | 0.08 | 0.27 | cs | 150 | 0.00403 | LV
NA2XS2Y 1x95 RM/25 12/20 kV | 216 | 0.313 | 0.132 | 0.252 | cs | 95 | 0.00403 | MV
NA2XS2Y 1x185 RM/25 12/20 kV | 273 | 0.161 | 0.117 | 0.362 | cs | 185 | 0.00403 | MV
NA2XS2Y 1x240 RM/25 12/20 kV | 304 | 0.122 | 0.112 | 0.421 | cs | 240 | 0.00403 | MV
NA2XS2Y 1x95 RM/25 6/10 kV | 315 | 0.313 | 0.123 | 0.249 | cs | 95 | 0.00403 | MV
NA2XS2Y 1x185 RM/25 6/10 kV | 406 | 0.161 | 0.11 | 0.358 | cs | 185 | 0.00403 | MV
NA2XS2Y 1x240 RM/25 6/10 kV | 456 | 0.122 | 0.105 | 0.416 | cs | 240 | 0.00403 | MV
NA2XS2Y 1x150 RM/25 12/20 kV | 250 | 0.206 | 0.116 | 0.319 | cs | 150 | 0.00403 | MV
NA2XS2Y 1x120 RM/25 12/20 kV | 230 | 0.253 | 0.119 | 0.283 | cs | 120 | 0.00403 | MV
NA2XS2Y 1x70 RM/25 12/20 kV | 190 | 0.443 | 0.132 | 0.22 | cs | 70 | 0.00403 | MV
NA2XS2Y 1x150 RM/25 6/10 kV | 360 | 0.206 | 0.11 | 0.315 | cs | 150 | 0.00403 | MV
NA2XS2Y 1x120 RM/25 6/10 kV | 340 | 0.253 | 0.113 | 0.28 | cs | 120 | 0.00403 | MV
NA2XS2Y 1x70 RM/25 6/10 kV | 280 | 0.443 | 0.123 | 0.217 | cs | 70 | 0.00403 | MV
N2XS(FL)2Y 1x120 RM/35 64/110 kV | 112 | 0.153 | 0.166 | 0.366 | cs | 120 | 0.00393 | HV
N2XS(FL)2Y 1x185 RM/35 64/110 kV | 125 | 0.099 | 0.156 | 0.457 | cs | 185 | 0.00393 | HV
N2XS(FL)2Y 1x240 RM/35 64/110 kV | 135 | 0.075 | 0.149 | 0.526 | cs | 240 | 0.00393 | HV
N2XS(FL)2Y 1x300 RM/35 64/110 kV | 144 | 0.06 | 0.144 | 0.588 | cs | 300 | 0.00393 | HV
15-AL1/3-ST1A 0.4 | 11 | 1.8769 | 0.35 | 0.105 | ol | 16 | 0.00403 | LV
24-AL1/4-ST1A 0.4 | 11.25 | 1.2012 | 0.335 | 0.14 | ol | 24 | 0.00403 | LV
48-AL1/8-ST1A 0.4 | 12.2 | 0.5939 | 0.3 | 0.21 | ol | 48 | 0.00403 | LV
94-AL1/15-ST1A 0.4 | 13.2 | 0.306 | 0.29 | 0.35 | ol | 94 | 0.00403 | LV
34-AL1/6-ST1A 10.0 | 9.7 | 0.8342 | 0.36 | 0.17 | ol | 34 | 0.00403 | MV
48-AL1/8-ST1A 10.0 | 10.1 | 0.5939 | 0.35 | 0.21 | ol | 48 | 0.00403 | MV
70-AL1/11-ST1A 10.0 | 10.4 | 0.4132 | 0.339 | 0.29 | ol | 70 | 0.00403 | MV
94-AL1/15-ST1A 10.0 | 10.75 | 0.306 | 0.33 | 0.35 | ol | 94 | 0.00403 | MV
122-AL1/20-ST1A 10.0 | 11.1 | 0.2376 | 0.323 | 0.41 | ol | 122 | 0.00403 | MV
149-AL1/24-ST1A 10.0 | 11.25 | 0.194 | 0.315 | 0.47 | ol | 149 | 0.00403 | MV
34-AL1/6-ST1A 20.0 | 9.15 | 0.8342 | 0.382 | 0.17 | ol | 34 | 0.00403 | MV
48-AL1/8-ST1A 20.0 | 9.5 | 0.5939 | 0.372 | 0.21 | ol | 48 | 0.00403 | MV
70-AL1/11-ST1A 20.0 | 9.7 | 0.4132 | 0.36 | 0.29 | ol | 70 | 0.00403 | MV
94-AL1/15-ST1A 20.0 | 10 | 0.306 | 0.35 | 0.35 | ol | 94 | 0.00403 | MV
122-AL1/20-ST1A 20.0 | 10.3 | 0.2376 | 0.344 | 0.41 | ol | 122 | 0.00403 | MV
149-AL1/24-ST1A 20.0 | 10.5 | 0.194 | 0.337 | 0.47 | ol | 149 | 0.00403 | MV
184-AL1/30-ST1A 20.0 | 10.75 | 0.1571 | 0.33 | 0.535 | ol | 184 | 0.00403 | MV
243-AL1/39-ST1A 20.0 | 11 | 0.1188 | 0.32 | 0.645 | ol | 243 | 0.00403 | MV
48-AL1/8-ST1A 110.0 | 8 | 0.5939 | 0.46 | 0.21 | ol | 48 | 0.00403 | HV
70-AL1/11-ST1A 110.0 | 8.4 | 0.4132 | 0.45 | 0.29 | ol | 70 | 0.00403 | HV
94-AL1/15-ST1A 110.0 | 8.65 | 0.306 | 0.44 | 0.35 | ol | 94 | 0.00403 | HV
122-AL1/20-ST1A 110.0 | 8.5 | 0.2376 | 0.43 | 0.41 | ol | 122 | 0.00403 | HV
149-AL1/24-ST1A 110.0 | 8.75 | 0.194 | 0.41 | 0.47 | ol | 149 | 0.00403 | HV
184-AL1/30-ST1A 110.0 | 8.8 | 0.1571 | 0.4 | 0.535 | ol | 184 | 0.00403 | HV
243-AL1/39-ST1A 110.0 | 9 | 0.1188 | 0.39 | 0.645 | ol | 243 | 0.00403 | HV
305-AL1/39-ST1A 110.0 | 9.2 | 0.0949 | 0.38 | 0.74 | ol | 305 | 0.00403 | HV
490-AL1/64-ST1A 110.0 | 9.75 | 0.059 | 0.37 | 0.96 | ol | 490 | 0.00403 | HV
679-AL1/86-ST1A 110.0 | 9.95 | 0.042 | 0.36 | 1.15 | ol | 679 | 0.00403 | HV
490-AL1/64-ST1A 220.0 | 10 | 0.059 | 0.285 | 0.96 | ol | 490 | 0.00403 | HV
679-AL1/86-ST1A 220.0 | 11.7 | 0.042 | 0.275 | 1.15 | ol | 679 | 0.00403 | HV
490-AL1/64-ST1A 380.0 | 11 | 0.059 | 0.253 | 0.96 | ol | 490 | 0.00403 | HV
679-AL1/86-ST1A 380.0 | 14.6 | 0.042 | 0.25 | 1.15 | ol | 679 | 0.00403 | HV

## trafo_std_types
| i0_percent | pfe_kw | vkr_percent | sn_mva | vn_lv_kv | vn_hv_kv | vk_percent | shift_degree | vector_group | tap_side | tap_neutral | tap_min | tap_max | tap_step_degree | tap_step_percent | tap_phase_shifter
160 MVA 380/110 kV | 0.06 | 60 | 0.25 | 160 | 110 | 380 | 12.2 | 0 | Yy0 | hv | 0 | -9 | 9 | 0 | 1.5 | FALSE
100 MVA 220/110 kV | 0.06 | 55 | 0.26 | 100 | 110 | 220 | 12 | 0 | Yy0 | hv | 0 | -9 | 9 | 0 | 1.5 | FALSE
63 MVA 110/20 kV | 0.04 | 22 | 0.32 | 63 | 20 | 110 | 18 | 150 | YNd5 | hv | 0 | -9 | 9 | 0 | 1.5 | FALSE
40 MVA 110/20 kV | 0.05 | 18 | 0.34 | 40 | 20 | 110 | 16.2 | 150 | YNd5 | hv | 0 | -9 | 9 | 0 | 1.5 | FALSE
25 MVA 110/20 kV | 0.07 | 14 | 0.41 | 25 | 20 | 110 | 12 | 150 | YNd5 | hv | 0 | -9 | 9 | 0 | 1.5 | FALSE
63 MVA 110/10 kV | 0.04 | 22 | 0.32 | 63 | 10 | 110 | 18 | 150 | YNd5 | hv | 0 | -9 | 9 | 0 | 1.5 | FALSE
40 MVA 110/10 kV | 0.05 | 18 | 0.34 | 40 | 10 | 110 | 16.2 | 150 | YNd5 | hv | 0 | -9 | 9 | 0 | 1.5 | FALSE
25 MVA 110/10 kV | 0.07 | 14 | 0.41 | 25 | 10 | 110 | 12 | 150 | YNd5 | hv | 0 | -9 | 9 | 0 | 1.5 | FALSE
0.25 MVA 20/0.4 kV | 0.32 | 0.8 | 1.44 | 0.25 | 0.4 | 20 | 6 | 150 | Yzn5 | hv | 0 | -2 | 2 | 0 | 2.5 | FALSE
0.4 MVA 20/0.4 kV | 0.3375 | 1.35 | 1.425 | 0.4 | 0.4 | 20 | 6 | 150 | Dyn5 | hv | 0 | -2 | 2 | 0 | 2.5 | FALSE
0.63 MVA 20/0.4 kV | 0.2619 | 1.65 | 1.206 | 0.63 | 0.4 | 20 | 6 | 150 | Dyn5 | hv | 0 | -2 | 2 | 0 | 2.5 | FALSE
0.25 MVA 10/0.4 kV | 0.24 | 0.6 | 1.2 | 0.25 | 0.4 | 10 | 4 | 150 | Dyn5 | hv | 0 | -2 | 2 | 0 | 2.5 | FALSE
0.4 MVA 10/0.4 kV | 0.2375 | 0.95 | 1.325 | 0.4 | 0.4 | 10 | 4 | 150 | Dyn5 | hv | 0 | -2 | 2 | 0 | 2.5 | FALSE
0.63 MVA 10/0.4 kV | 0.1873 | 1.18 | 1.0794 | 0.63 | 0.4 | 10 | 4 | 150 | Dyn5 | hv | 0 | -2 | 2 | 0 | 2.5 | FALSE

## trafo3w_std_types
| sn_hv_mva | sn_mv_mva | sn_lv_mva | vn_hv_kv | vn_mv_kv | vn_lv_kv | vk_hv_percent | vk_mv_percent | vk_lv_percent | vkr_hv_percent | vkr_mv_percent | vkr_lv_percent | pfe_kw | i0_percent | shift_mv_degree | shift_lv_degree | vector_group | tap_side | tap_neutral | tap_min | tap_max | tap_step_percent
63/25/38 MVA 110/20/10 kV | 63 | 25 | 38 | 110 | 20 | 10 | 10.4 | 10.4 | 10.4 | 0.28 | 0.32 | 0.35 | 35 | 0.89 | 0 | 0 | YN0yn0yn0 | hv | 0 | -10 | 10 | 1.2
63/25/38 MVA 110/10/10 kV | 63 | 25 | 38 | 110 | 10 | 10 | 10.4 | 10.4 | 10.4 | 0.28 | 0.32 | 0.35 | 35 | 0.89 | 0 | 0 | YN0yn0yn0 | hv | 0 | -10 | 10 | 1.2

## fuse_std_types
| fuse_type | i_rated_a | t_avg | t_min | t_total | x_avg | x_min | x_total
HV 100A | HV 100A | 100 | 0 | [10.0, 3.64, 0.854, 0.281, 0.1, 0.0531, 0.022, 0.01] | [10.0, 4.267, 1.21, 0.403, 0.1, 0.058, 0.022, 0.01] | 0 | [300.0, 350.0, 450.0, 550.0, 700.0, 850.0, 1200.0, 1752.0] | [600.0, 700.0, 900.0, 1150.0, 1665.0, 2000.0, 3000.0, 4313.0]
HV 10A | HV 10A | 10 | 0 | [10.0, 1675.0, 0.344, 0.156, 0.1, 0.0417, 0.0171, 0.01] | [10.0, 1.3, 0.3, 0.155, 0.1, 0.0555, 0.023, 0.01] | 0 | [30.0, 32.0, 35.0, 37.0, 39.0, 50.0, 70.0, 88.0] | [60.0, 70.0, 80.0, 87.0, 94.0, 110.0, 150.0, 216.0]
HV 125A | HV 125A | 125 | 0 | [10.0, 1.82, 0.344, 0.1, 0.0467, 0.0269, 0.01] | [10.0, 2.478, 0.426, 0.1, 0.0427, 0.0211, 0.01] | 0 | [375.0, 500.0, 700.0, 925.0, 1200.0, 1500.0, 2341.0] | [750.0, 1000.0, 1500.0, 2200.0, 3000.0, 4000.0, 5765.0]
HV 160A | HV 160A | 160 | 0 | [10.0, 4.15, 1.03, 0.198, 0.1, 0.051, 0.0172, 0.01] | [10.0, 2.3, 0.734, 0.274, 0.1, 0.046, 0.0177, 0.01] | 0 | [480.0, 550.0, 700.0, 1000.0, 1260.0, 1600.0, 2500.0, 3227.0] | [960.0, 1300.0, 1700.0, 2200.0, 2996.0, 4000.0, 6000.0, 7946.0]
HV 16A | HV 16A | 16 | 0 | [10.0, 0.352, 0.164, 0.1, 0.0649, 0.0342, 0.01] | [10.0, 2.34, 0.722, 0.181, 0.1, 0.055, 0.0296, 0.01] | 0 | [48.0, 60.0, 65.0, 71.0, 80.0, 100.0, 162.0] | [96.0, 110.0, 125.0, 150.0, 168.0, 200.0, 250.0, 398.0]
HV 200A | HV 200A | 200 | 0 | [10.0, 4.267, 1.21, 0.403, 0.1, 0.058, 0.022, 0.01] | [10.0, 3.73, 1.654, 0.328, 0.1, 0.0531, 0.019, 0.01] | 0 | [600.0, 700.0, 900.0, 1150.0, 1665.0, 2000.0, 3000.0, 4313.0] | [1200.0, 1500.0, 1800.0, 2700.0, 3960.0, 5000.0, 7500.0, 10620.0]
HV 20A | HV 20A | 20 | 0 | [10.0, 1.3, 0.3, 0.155, 0.1, 0.0555, 0.023, 0.01] | [10.0, 1.3, 0.161, 0.1, 0.0611, 0.0399, 0.0141, 0.01] | 0 | [60.0, 70.0, 80.0, 87.0, 94.0, 110.0, 150.0, 216.0] | [120.0, 150.0, 200.0, 223.0, 260.0, 300.0, 450.0, 532.0]
HV 25A | HV 25A | 25 | 0 | [10.0, 2.512, 0.833, 0.299, 0.1, 0.0372, 0.0223, 0.01] | [10.0, 3.125, 0.597, 0.198, 0.1, 0.0378, 0.022, 0.01] | 0 | [75.0, 82.0, 90.0, 100.0, 124.0, 170.0, 200.0, 289.0] | [150.0, 170.0, 210.0, 250.0, 294.0, 400.0, 500.0, 711.0]
HV 31.5A | HV 31.5A | 31.5 | 0 | [10.0, 2.34, 0.722, 0.181, 0.1, 0.055, 0.0296, 0.01] | [10.0, 2.84, 0.368, 0.164, 0.1, 0.0621, 0.0378, 0.0195, 0.01] | 0 | [95.0, 110.0, 125.0, 150.0, 165.0, 200.0, 250.0, 390.0] | [189.0, 220.0, 300.0, 350.0, 393.0, 450.0, 530.0, 700.0, 960.0]
HV 40A | HV 40A | 40 | 0 | [10.0, 1.3, 0.161, 0.1, 0.0611, 0.0399, 0.0141, 0.01] | [10.0, 2.05, 0.369, 0.198, 0.1, 0.051, 0.0298, 0.01] | 0 | [120.0, 150.0, 200.0, 223.0, 260.0, 300.0, 450.0, 532.0] | [240.0, 300.0, 400.0, 450.0, 530.0, 650.0, 800.0, 1311.0]
HV 50A | HV 50A | 50 | 0 | [10.0, 3.215, 0.597, 0.198, 0.1, 0.0378, 0.022, 0.01] | [10.0, 3.64, 0.854, 0.281, 0.1, 0.0531, 0.022, 0.01] | 0 | [150.0, 170.0, 210.0, 250.0, 294.0, 400.0, 500.0, 711.0] | [300.0, 350.0, 450.0, 550.0, 700.0, 850.0, 1200.0, 1752.0]
HV 6.3A | HV 6.3A | 6.3 | 0 | [10.0, 1.39, 0.344, 0.168, 0.1, 0.056, 0.0263, 0.01] | [10.0, 1.711, 0.516, 0.198, 0.1, 0.0634, 0.0303, 0.01] | 0 | [19.0, 19.5, 20.4, 20.8, 22.0, 25.0, 32.0, 48.0] | [38.0, 40.0, 43.0, 48.0, 53.0, 60.0, 75.0, 118.0]
HV 63A | HV 63A | 63 | 0 | [10.0, 2.84, 0.368, 0.164, 0.1, 0.0621, 0.0378, 0.0195, 0.01] | [10.0, 1.82, 0.344, 0.1, 0.0467, 0.0269, 0.01] | 0 | [189.0, 220.0, 300.0, 350.0, 393.0, 450.0, 530.0, 700.0, 961.0] | [378.0, 500.0, 700.0, 934.0, 1200.0, 1500.0, 2366.0]
HV 80A | HV 80A | 80 | 0 | [10.0, 2.05, 0.369, 0.198, 0.1, 0.051, 0.0298, 0.01] | [10.0, 4.15, 1.03, 0.198, 0.1, 0.051, 0.0172, 0.01] | 0 | [240.0, 300.0, 400.0, 450.0, 530.0, 650.0, 800.0, 1311.0] | [480.0, 550.0, 700.0, 1000.0, 1260.0, 1600.0, 2500.0, 3227.0]
Siemens NH-1-100 | Siemens NH-1-100 | 100 | [5400.0, 2000.0, 400.0, 20.0, 1.0, 0.2, 0.012, 0.004] | 0 | 0 | [150.0, 190.0, 250.0, 430.0, 900.0, 1250.0, 2700.0, 3600.0] | 0 | 0
Siemens NH-1-125 | Siemens NH-1-125 | 125 | [4800.0, 120.0, 7.0, 0.1, 0.004] | 0 | 0 | [180.0, 400.0, 740.0, 2000.0, 4250.0] | 0 | 0
Siemens NH-1-16 | Siemens NH-1-16 | 16 | [4000.0, 400.0, 2.0, 0.1, 0.04, 0.01] | 0 | 0 | [26.0, 35.0, 75.0, 150.0, 200.0, 300.0] | 0 | 0
Siemens NH-1-160 | Siemens NH-1-160 | 160 | [4800.0, 120.0, 7.0, 0.1, 0.004] | 0 | 0 | [210.0, 500.0, 900.0, 2300.0, 5000.0] | 0 | 0
Siemens NH-1-25 | Siemens NH-1-25 | 25 | [4000.0, 1000.0, 10.0, 0.2, 0.02, 0.01] | 0 | 0 | [40.0, 50.0, 100.0, 210.0, 400.0, 500.0] | 0 | 0
Siemens NH-1-50 | Siemens NH-1-50 | 50 | [4000.0, 40.0, 4.0, 1.0, 0.02, 0.01] | 0 | 0 | [86.0, 200.0, 300.0, 400.0, 1000.0, 1280.0] | 0 | 0
Siemens NH-1-63 | Siemens NH-1-63 | 63 | [4000.0, 100.0, 10.0, 2.0, 0.04, 0.01] | 0 | 0 | [100.0, 200.0, 300.0, 400.0, 1000.0, 1500.0] | 0 | 0
Siemens NH-1-80 | Siemens NH-1-80 | 80 | [4800.0, 120.0, 7.0, 0.1, 0.01] | 0 | 0 | [150.58, 250.0, 450.0, 1150.0, 2470.0] | 0 | 0
Siemens NH-2-1000 | Siemens NH-2-1000 | 1000 | [4800.0, 120.0, 7.0, 0.1, 0.004] | 0 | 0 | [1900.0, 3500.0, 8400.0, 24000.0, 52000.0] | 0 | 0
Siemens NH-2-200 | Siemens NH-2-200 | 200 | [4800.0, 120.0, 7.0, 0.1, 0.004] | 0 | 0 | [280.0, 650.0, 1200.0, 3000.0, 7000.0] | 0 | 0
Siemens NH-2-224 | Siemens NH-2-224 | 224 | [4800.0, 120.0, 7.0, 0.2, 0.04, 0.004] | 0 | 0 | [400.0, 750.0, 1453.0, 3025.0, 4315.0, 7600.0] | 0 | 0
Siemens NH-2-250 | Siemens NH-2-250 | 250 | [4800.0, 120.0, 7.0, 0.1, 0.004] | 0 | 0 | [450.0, 800.0, 1650.0, 4000.0, 8500.0] | 0 | 0
Siemens NH-2-315 | Siemens NH-2-315 | 315 | [4800.0, 120.0, 7.0, 0.1, 0.004] | 0 | 0 | [550.0, 920.0, 1900.0, 5000.0, 11000.0] | 0 | 0
Siemens NH-2-355 | Siemens NH-2-355 | 355 | [4800.0, 120.0, 6.0, 0.1, 0.004] | 0 | 0 | [650.0, 1116.27, 2350.0, 5840.0, 12790.0] | 0 | 0
Siemens NH-2-400 | Siemens NH-2-400 | 400 | [4800.0, 120.0, 7.0, 0.1, 0.004] | 0 | 0 | [720.0, 1350.0, 2800.0, 6500.0, 15000.0] | 0 | 0
Siemens NH-2-425 | Siemens NH-2-425 | 425 | [4800.0, 120.0, 7.0, 0.1, 0.004] | 0 | 0 | [850.0, 1500.0, 3050.0, 7500.0, 16500.0] | 0 | 0
Siemens NH-2-630 | Siemens NH-2-630 | 630 | [4800.0, 120.0, 7.0, 0.1, 0.004] | 0 | 0 | [1200.0, 2000.0, 4800.0, 12000.0, 26000.0] | 0 | 0

## dtypes
| element | column | dtype
0 | bus | name | object
1 | bus | vn_kv | float64
2 | bus | type | object
3 | bus | zone | object
4 | bus | in_service | bool
5 | load | name | object
6 | load | bus | uint32
7 | load | p_mw | float64
8 | load | q_mvar | float64
9 | load | const_z_percent | float64
10 | load | const_i_percent | float64
11 | load | sn_mva | float64
12 | load | scaling | float64
13 | load | in_service | bool
14 | load | type | object
15 | ext_grid | name | object
16 | ext_grid | bus | uint32
17 | ext_grid | vm_pu | float64
18 | ext_grid | va_degree | float64
19 | ext_grid | slack_weight | float64
20 | ext_grid | in_service | bool
21 | line | name | object
22 | line | std_type | object
23 | line | from_bus | uint32
24 | line | to_bus | uint32
25 | line | length_km | float64
26 | line | r_ohm_per_km | float64
27 | line | x_ohm_per_km | float64
28 | line | c_nf_per_km | float64
29 | line | g_us_per_km | float64
30 | line | max_i_ka | float64
31 | line | df | float64
32 | line | parallel | uint32
33 | line | type | object
34 | line | in_service | bool
35 | trafo | name | object
36 | trafo | std_type | object
37 | trafo | hv_bus | uint32
38 | trafo | lv_bus | uint32
39 | trafo | sn_mva | float64
40 | trafo | vn_hv_kv | float64
41 | trafo | vn_lv_kv | float64
42 | trafo | vk_percent | float64
43 | trafo | vkr_percent | float64
44 | trafo | pfe_kw | float64
45 | trafo | i0_percent | float64
46 | trafo | shift_degree | float64
47 | trafo | tap_side | object
48 | trafo | tap_neutral | int32
49 | trafo | tap_min | int32
50 | trafo | tap_max | int32
51 | trafo | tap_step_percent | float64
52 | trafo | tap_step_degree | float64
53 | trafo | tap_pos | int32
54 | trafo | tap_phase_shifter | bool
55 | trafo | parallel | uint32
56 | trafo | df | float64
57 | trafo | in_service | bool
58 | line_geodata | coords | object
59 | bus_geodata | x | float64
60 | bus_geodata | y | float64
61 | bus_geodata | coords | object

## parameters
| version | format_version | converged | OPF_converged | name | f_hz | sn_mva
0 | 2.14.6 | 2.14.0 | FALSE | FALSE |  | 50 | 1