## bus
| name | vn_kv | type | zone | in_service
0 | bus_LV_4208-9_0_3_node_0 | 0.4 | n |  | TRUE
1 | bus_LV_4208-9_0_3_node_1 | 0.4 | n |  | TRUE
2 | bus_LV_4208-9_0_3_node_2 | 0.4 | n |  | TRUE
3 | bus_LV_4208-9_0_3_node_3 | 0.4 | n |  | TRUE
4 | bus_LV_4208-9_0_3_node_4 | 0.4 | n |  | TRUE
5 | bus_LV_4208-9_0_3_node_5 | 0.4 | n |  | TRUE
6 | bus_LV_4208-9_0_3_node_7 | 0.4 | n |  | TRUE
7 | bus_LV_4208-9_0_3_node_54 | 0.4 | n |  | TRUE
8 | bus_LV_4208-9_0_3_node_66 | 0.4 | n |  | TRUE
9 | bus_LV_4208-9_0_3_node_8 | 0.4 | n |  | TRUE
10 | bus_LV_4208-9_0_3_node_6 | 0.4 | n |  | TRUE
11 | bus_LV_4208-9_0_3_node_53 | 0.4 | n |  | TRUE
12 | bus_LV_4208-9_0_3_node_65 | 0.4 | n |  | TRUE
13 | bus_LV_4208-9_0_3_node_9 | 0.4 | n |  | TRUE
14 | bus_LV_4208-9_0_3_node_10 | 0.4 | n |  | TRUE
15 | bus_LV_4208-9_0_3_node_11 | 0.4 | n |  | TRUE
16 | bus_LV_4208-9_0_3_node_12 | 0.4 | n |  | TRUE
17 | bus_LV_4208-9_0_3_node_13 | 0.4 | n |  | TRUE
18 | bus_LV_4208-9_0_3_node_27 | 0.4 | n |  | TRUE
19 | bus_LV_4208-9_0_3_node_38 | 0.4 | n |  | TRUE
20 | bus_LV_4208-9_0_3_node_32 | 0.4 | n |  | TRUE
21 | bus_LV_4208-9_0_3_node_26 | 0.4 | n |  | TRUE
22 | bus_LV_4208-9_0_3_node_37 | 0.4 | n |  | TRUE
23 | bus_LV_4208-9_0_3_node_33 | 0.4 | n |  | TRUE
24 | bus_LV_4208-9_0_3_node_14 | 0.4 | n |  | TRUE
25 | bus_LV_4208-9_0_3_node_15 | 0.4 | n |  | TRUE
26 | bus_LV_4208-9_0_3_node_16 | 0.4 | n |  | TRUE
27 | bus_LV_4208-9_0_3_node_17 | 0.4 | n |  | TRUE
28 | bus_LV_4208-9_0_3_node_18 | 0.4 | n |  | TRUE
29 | bus_LV_4208-9_0_3_node_19 | 0.4 | n |  | TRUE
30 | bus_LV_4208-9_0_3_node_20 | 0.4 | n |  | TRUE
31 | bus_LV_4208-9_0_3_node_28 | 0.4 | n |  | TRUE
32 | bus_LV_4208-9_0_3_node_29 | 0.4 | n |  | TRUE
33 | bus_LV_4208-9_0_3_node_58 | 0.4 | n |  | TRUE
34 | bus_LV_4208-9_0_3_node_34 | 0.4 | n |  | TRUE
35 | bus_LV_4208-9_0_3_node_31 | 0.4 | n |  | TRUE
36 | bus_LV_4208-9_0_3_node_59 | 0.4 | n |  | TRUE
37 | bus_LV_4208-9_0_3_node_57 | 0.4 | n |  | TRUE
38 | bus_LV_4208-9_0_3_node_21 | 0.4 | n |  | TRUE
39 | bus_LV_4208-9_0_3_node_22 | 0.4 | n |  | TRUE
40 | bus_LV_4208-9_0_3_node_23 | 0.4 | n |  | TRUE
41 | bus_LV_4208-9_0_3_node_24 | 0.4 | n |  | TRUE
42 | bus_LV_4208-9_0_3_node_25 | 0.4 | n |  | TRUE
43 | bus_LV_4208-9_0_3_node_74 | 0.4 | n |  | TRUE
44 | bus_LV_4208-9_0_3_node_73 | 0.4 | n |  | TRUE
45 | bus_LV_4208-9_0_3_node_72 | 0.4 | n |  | TRUE
46 | bus_LV_4208-9_0_3_node_35 | 0.4 | n |  | TRUE
47 | bus_LV_4208-9_0_3_node_30 | 0.4 | n |  | TRUE
48 | bus_LV_4208-9_0_3_node_36 | 0.4 | n |  | TRUE
49 | bus_LV_4208-9_0_3_node_40 | 0.4 | n |  | TRUE
50 | bus_LV_4208-9_0_3_node_41 | 0.4 | n |  | TRUE
51 | bus_LV_4208-9_0_3_node_39 | 0.4 | n |  | TRUE
52 | bus_LV_4208-9_0_3_node_42 | 0.4 | n |  | TRUE
53 | bus_LV_4208-9_0_3_node_43 | 0.4 | n |  | TRUE
54 | bus_LV_4208-9_0_3_node_44 | 0.4 | n |  | TRUE
55 | bus_LV_4208-9_0_3_node_45 | 0.4 | n |  | TRUE
56 | bus_LV_4208-9_0_3_node_46 | 0.4 | n |  | TRUE
57 | bus_LV_4208-9_0_3_node_47 | 0.4 | n |  | TRUE
58 | bus_LV_4208-9_0_3_node_55 | 0.4 | n |  | TRUE
59 | bus_LV_4208-9_0_3_node_52 | 0.4 | n |  | TRUE
60 | bus_LV_4208-9_0_3_node_48 | 0.4 | n |  | TRUE
61 | bus_LV_4208-9_0_3_node_49 | 0.4 | n |  | TRUE
62 | bus_LV_4208-9_0_3_node_50 | 0.4 | n |  | TRUE
63 | bus_LV_4208-9_0_3_node_51 | 0.4 | n |  | TRUE
64 | bus_LV_4208-9_0_3_node_56 | 0.4 | n |  | TRUE
65 | bus_LV_4208-9_0_3_node_60 | 0.4 | n |  | TRUE
66 | bus_LV_4208-9_0_3_node_61 | 0.4 | n |  | TRUE
67 | bus_LV_4208-9_0_3_node_62 | 0.4 | n |  | TRUE
68 | bus_LV_4208-9_0_3_node_63 | 0.4 | n |  | TRUE
69 | bus_LV_4208-9_0_3_node_64 | 0.4 | n |  | TRUE
70 | bus_LV_4208-9_0_3_node_67 | 0.4 | n |  | TRUE
71 | bus_LV_4208-9_0_3_node_68 | 0.4 | n |  | TRUE
72 | bus_LV_4208-9_0_3_node_79 | 0.4 | n |  | TRUE
73 | bus_LV_4208-9_0_3_node_78 | 0.4 | n |  | TRUE
74 | bus_LV_4208-9_0_3_node_69 | 0.4 | n |  | TRUE
75 | bus_LV_4208-9_0_3_node_70 | 0.4 | n |  | TRUE
76 | bus_LV_4208-9_0_3_node_71 | 0.4 | n |  | TRUE
77 | bus_LV_4208-9_0_3_node_75 | 0.4 | n |  | TRUE
78 | bus_LV_4208-9_0_3_node_76 | 0.4 | n |  | TRUE
79 | bus_LV_4208-9_0_3_node_77 | 0.4 | n |  | TRUE
80 | bus_MV_427_1_node_180 | 20 | n |  | TRUE

## load
| name | bus | p_mw | q_mvar | const_z_percent | const_i_percent | sn_mva | scaling | in_service | type
0 | LV_4208-9_0_3_load_0 | 0 | 0.0010371 | 0.00025993 | 0 | 0 |  | 1 | TRUE | wye
1 | LV_4208-9_0_3_load_1 | 1 | 0.0033391 | 0.00083685 | 0 | 0 |  | 1 | TRUE | wye
2 | LV_4208-9_0_3_load_3 | 3 | 0.0025102 | 0.00062912 | 0 | 0 |  | 1 | TRUE | wye
3 | LV_4208-9_0_3_load_4 | 4 | 0.0011119 | 0.00027867 | 0 | 0 |  | 1 | TRUE | wye
4 | LV_4208-9_0_3_load_5 | 5 | 0.0027789 | 0.00069645 | 0 | 0 |  | 1 | TRUE | wye
5 | LV_4208-9_0_3_load_54 | 7 | 0.0019598 | 0.00049118 | 0 | 0 |  | 1 | TRUE | wye
6 | LV_4208-9_0_3_load_66 | 8 | 0.0023441 | 0.0005875 | 0 | 0 |  | 1 | TRUE | wye
7 | LV_4208-9_0_3_load_8 | 9 | 0.0052768 | 0.0013225 | 0 | 0 |  | 1 | TRUE | wye
8 | LV_4208-9_0_3_load_6 | 10 | 0.0072136 | 0.0018079 | 0 | 0 |  | 1 | TRUE | wye
9 | LV_4208-9_0_3_load_53 | 11 | 0.0010761 | 0.0002697 | 0 | 0 |  | 1 | TRUE | wye
10 | LV_4208-9_0_3_load_65 | 12 | 0.0017518 | 0.00043905 | 0 | 0 |  | 1 | TRUE | wye
11 | LV_4208-9_0_3_load_9 | 13 | 0.00048496 | 0.00012154 | 0 | 0 |  | 1 | TRUE | wye
12 | LV_4208-9_0_3_load_10 | 14 | 0.0011235 | 0.00028157 | 0 | 0 |  | 1 | TRUE | wye
13 | LV_4208-9_0_3_load_13 | 17 | 0.001061 | 0.00026592 | 0 | 0 |  | 1 | TRUE | wye
14 | LV_4208-9_0_3_load_27 | 18 | 0.0013944 | 0.00034946 | 0 | 0 |  | 1 | TRUE | wye
15 | LV_4208-9_0_3_load_38 | 19 | 0.0014626 | 0.00036657 | 0 | 0 |  | 1 | TRUE | wye
16 | LV_4208-9_0_3_load_26 | 21 | 0.0013267 | 0.00033251 | 0 | 0 |  | 1 | TRUE | wye
17 | LV_4208-9_0_3_load_37 | 22 | 0.0011463 | 0.00028729 | 0 | 0 |  | 1 | TRUE | wye
18 | LV_4208-9_0_3_load_33 | 23 | 0.0014131 | 0.00035416 | 0 | 0 |  | 1 | TRUE | wye
19 | LV_4208-9_0_3_load_14 | 24 | 0.0021062 | 0.00052787 | 0 | 0 |  | 1 | TRUE | wye
20 | LV_4208-9_0_3_load_15 | 25 | 0.0018675 | 0.00046805 | 0 | 0 |  | 1 | TRUE | wye
21 | LV_4208-9_0_3_load_17 | 27 | 0.0019755 | 0.00049511 | 0 | 0 |  | 1 | TRUE | wye
22 | LV_4208-9_0_3_load_19 | 29 | 0.0027804 | 0.00069684 | 0 | 0 |  | 1 | TRUE | wye
23 | LV_4208-9_0_3_load_20 | 30 | 0.0019737 | 0.00049465 | 0 | 0 |  | 1 | TRUE | wye
24 | LV_4208-9_0_3_load_28 | 31 | 0.0029936 | 0.00075026 | 0 | 0 |  | 1 | TRUE | wye
25 | LV_4208-9_0_3_load_29 | 32 | 0.0033032 | 0.00082785 | 0 | 0 |  | 1 | TRUE | wye
26 | LV_4208-9_0_3_load_34 | 34 | 0.0023113 | 0.00057926 | 0 | 0 |  | 1 | TRUE | wye
27 | LV_4208-9_0_3_load_31 | 35 | 0.0029054 | 0.00072817 | 0 | 0 |  | 1 | TRUE | wye
28 | LV_4208-9_0_3_load_59 | 36 | 0.0039431 | 0.00098823 | 0 | 0 |  | 1 | TRUE | wye
29 | LV_4208-9_0_3_load_57 | 37 | 0.004796 | 0.001202 | 0 | 0 |  | 1 | TRUE | wye
30 | LV_4208-9_0_3_load_21 | 38 | 0.001985 | 0.00049749 | 0 | 0 |  | 1 | TRUE | wye
31 | LV_4208-9_0_3_load_22 | 39 | 0.00074095 | 0.0001857 | 0 | 0 |  | 1 | TRUE | wye
32 | LV_4208-9_0_3_load_24 | 41 | 0.0012637 | 0.00031671 | 0 | 0 |  | 1 | TRUE | wye
33 | LV_4208-9_0_3_load_25 | 42 | 0.0017338 | 0.00043454 | 0 | 0 |  | 1 | TRUE | wye
34 | LV_4208-9_0_3_load_74 | 43 | 0.0027665 | 0.00069335 | 0 | 0 |  | 1 | TRUE | wye
35 | LV_4208-9_0_3_load_73 | 44 | 0.0012644 | 0.00031688 | 0 | 0 |  | 1 | TRUE | wye
36 | LV_4208-9_0_3_load_72 | 45 | 0.0020411 | 0.00051154 | 0 | 0 |  | 1 | TRUE | wye
37 | LV_4208-9_0_3_load_35 | 46 | 0.0034256 | 0.00085853 | 0 | 0 |  | 1 | TRUE | wye
38 | LV_4208-9_0_3_load_30 | 47 | 0.0015013 | 0.00037626 | 0 | 0 |  | 1 | TRUE | wye
39 | LV_4208-9_0_3_load_36 | 48 | 0.0036336 | 0.00091066 | 0 | 0 |  | 1 | TRUE | wye
40 | LV_4208-9_0_3_load_40 | 49 | 0.0030605 | 0.00076703 | 0 | 0 |  | 1 | TRUE | wye
41 | LV_4208-9_0_3_load_41 | 50 | 0.0056648 | 0.0014197 | 0 | 0 |  | 1 | TRUE | wye
42 | LV_4208-9_0_3_load_39 | 51 | 0.0014939 | 0.00037442 | 0 | 0 |  | 1 | TRUE | wye
43 | LV_4208-9_0_3_load_42 | 52 | 0.002124 | 0.00053233 | 0 | 0 |  | 1 | TRUE | wye
44 | LV_4208-9_0_3_load_43 | 53 | 0.0014968 | 0.00037514 | 0 | 0 |  | 1 | TRUE | wye
45 | LV_4208-9_0_3_load_44 | 54 | 0.0013284 | 0.00033293 | 0 | 0 |  | 1 | TRUE | wye
46 | LV_4208-9_0_3_load_46 | 56 | 0.0028599 | 0.00071676 | 0 | 0 |  | 1 | TRUE | wye
47 | LV_4208-9_0_3_load_55 | 58 | 0.0015366 | 0.00038511 | 0 | 0 |  | 1 | TRUE | wye
48 | LV_4208-9_0_3_load_52 | 59 | 0.0021395 | 0.00053622 | 0 | 0 |  | 1 | TRUE | wye
49 | LV_4208-9_0_3_load_48 | 60 | 0.0023262 | 0.00058301 | 0 | 0 |  | 1 | TRUE | wye
50 | LV_4208-9_0_3_load_49 | 61 | 0.0043927 | 0.0011009 | 0 | 0 |  | 1 | TRUE | wye
51 | LV_4208-9_0_3_load_50 | 62 | 0.0026541 | 0.00066519 | 0 | 0 |  | 1 | TRUE | wye
52 | LV_4208-9_0_3_load_51 | 63 | 0.0032618 | 0.00081748 | 0 | 0 |  | 1 | TRUE | wye
53 | LV_4208-9_0_3_load_56 | 64 | 0.0019513 | 0.00048905 | 0 | 0 |  | 1 | TRUE | wye
54 | LV_4208-9_0_3_load_60 | 65 | 0.0018719 | 0.00046914 | 0 | 0 |  | 1 | TRUE | wye
55 | LV_4208-9_0_3_load_61 | 66 | 0.004181 | 0.0010479 | 0 | 0 |  | 1 | TRUE | wye
56 | LV_4208-9_0_3_load_62 | 67 | 0.0016356 | 0.00040991 | 0 | 0 |  | 1 | TRUE | wye
57 | LV_4208-9_0_3_load_63 | 68 | 0.005535 | 0.0013872 | 0 | 0 |  | 1 | TRUE | wye
58 | LV_4208-9_0_3_load_64 | 69 | 0.002156 | 0.00054034 | 0 | 0 |  | 1 | TRUE | wye
59 | LV_4208-9_0_3_load_67 | 70 | 0.0040416 | 0.0010129 | 0 | 0 |  | 1 | TRUE | wye
60 | LV_4208-9_0_3_load_68 | 71 | 0.0029356 | 0.00073573 | 0 | 0 |  | 1 | TRUE | wye
61 | LV_4208-9_0_3_load_79 | 72 | 0.0029134 | 0.00073017 | 0 | 0 |  | 1 | TRUE | wye
62 | LV_4208-9_0_3_load_78 | 73 | 0.0023888 | 0.0005987 | 0 | 0 |  | 1 | TRUE | wye
63 | LV_4208-9_0_3_load_69 | 74 | 0.002661 | 0.0006669 | 0 | 0 |  | 1 | TRUE | wye
64 | LV_4208-9_0_3_load_70 | 75 | 0.0038201 | 0.00095742 | 0 | 0 |  | 1 | TRUE | wye
65 | LV_4208-9_0_3_load_71 | 76 | 0.0040944 | 0.0010261 | 0 | 0 |  | 1 | TRUE | wye
66 | LV_4208-9_0_3_load_75 | 77 | 0.0024572 | 0.00061583 | 0 | 0 |  | 1 | TRUE | wye
67 | LV_4208-9_0_3_load_76 | 78 | 0.0038807 | 0.0009726 | 0 | 0 |  | 1 | TRUE | wye
68 | LV_4208-9_0_3_load_77 | 79 | 0.0037497 | 0.00093975 | 0 | 0 |  | 1 | TRUE | wye

## ext_grid
| name | bus | vm_pu | va_degree | slack_weight | in_service
0 |  | 64 | 1 | 0 | 1 | TRUE

## line
| name | std_type | from_bus | to_bus | length_km | r_ohm_per_km | x_ohm_per_km | c_nf_per_km | g_us_per_km | max_i_ka | df | parallel | type | in_service
0 | LV_4208-9_0_3_line_0 | NAYY 4x150 SE | 0 | 1 | 0.028716 | 0.208 | 0.08 | 261 | 0 | 0.27 | 1 | 1 | cs | TRUE
1 | LV_4208-9_0_3_line_1 | NAYY 4x150 SE | 0 | 2 | 0.016666 | 0.208 | 0.08 | 261 | 0 | 0.27 | 1 | 1 | cs | TRUE
2 | LV_4208-9_0_3_line_2 | NAYY 4x150 SE | 1 | 3 | 0.088859 | 0.208 | 0.08 | 261 | 0 | 0.27 | 1 | 1 | cs | TRUE
3 | LV_4208-9_0_3_line_3 | NAYY 4x150 SE | 2 | 4 | 0.0065343 | 0.208 | 0.08 | 261 | 0 | 0.27 | 1 | 2 | cs | TRUE
4 | LV_4208-9_0_3_line_4 | NAYY 4x150 SE | 2 | 5 | 0.03061 | 0.208 | 0.08 | 261 | 0 | 0.27 | 1 | 2 | cs | TRUE
5 | LV_4208-9_0_3_line_5 | NAYY 4x150 SE | 3 | 6 | 0.022599 | 0.208 | 0.08 | 261 | 0 | 0.27 | 1 | 1 | cs | TRUE
6 | LV_4208-9_0_3_line_6 | NAYY 4x150 SE | 4 | 7 | 0.012139 | 0.208 | 0.08 | 261 | 0 | 0.27 | 1 | 2 | cs | TRUE
7 | LV_4208-9_0_3_line_7 | NAYY 4x150 SE | 5 | 8 | 0.021715 | 0.208 | 0.08 | 261 | 0 | 0.27 | 1 | 2 | cs | TRUE
8 | LV_4208-9_0_3_line_8 | NAYY 4x150 SE | 6 | 9 | 0.02671 | 0.208 | 0.08 | 261 | 0 | 0.27 | 1 | 1 | cs | TRUE
9 | LV_4208-9_0_3_line_9 | NAYY 4x150 SE | 6 | 10 | 0.034085 | 0.208 | 0.08 | 261 | 0 | 0.27 | 1 | 1 | cs | TRUE
10 | LV_4208-9_0_3_line_10 | NAYY 4x150 SE | 7 | 11 | 0.015626 | 0.208 | 0.08 | 261 | 0 | 0.27 | 1 | 2 | cs | TRUE
11 | LV_4208-9_0_3_line_11 | NAYY 4x150 SE | 8 | 12 | 0.021367 | 0.208 | 0.08 | 261 | 0 | 0.27 | 1 | 2 | cs | TRUE
12 | LV_4208-9_0_3_line_12 | NAYY 4x150 SE | 9 | 13 | 0.040606 | 0.208 | 0.08 | 261 | 0 | 0.27 | 1 | 1 | cs | TRUE
13 | LV_4208-9_0_3_line_13 | NAYY 4x150 SE | 11 | 57 | 0.027746 | 0.208 | 0.08 | 261 | 0 | 0.27 | 1 | 2 | cs | TRUE
14 | LV_4208-9_0_3_line_14 | NAYY 4x150 SE | 12 | 69 | 0.0084714 | 0.208 | 0.08 | 261 | 0 | 0.27 | 1 | 1 | cs | TRUE
15 | LV_4208-9_0_3_line_15 | NAYY 4x150 SE | 14 | 15 | 0.049521 | 0.208 | 0.08 | 261 | 0 | 0.27 | 1 | 1 | cs | TRUE
16 | LV_4208-9_0_3_line_16 | NAYY 4x150 SE | 15 | 16 | 0.007672 | 0.208 | 0.08 | 261 | 0 | 0.27 | 1 | 1 | cs | TRUE
17 | LV_4208-9_0_3_line_17 | NAYY 4x150 SE | 15 | 17 | 0.0090732 | 0.208 | 0.08 | 261 | 0 | 0.27 | 1 | 1 | cs | TRUE
18 | LV_4208-9_0_3_line_18 | NAYY 4x150 SE | 16 | 18 | 0.014948 | 0.208 | 0.08 | 261 | 0 | 0.27 | 1 | 1 | cs | TRUE
19 | LV_4208-9_0_3_line_19 | NAYY 4x150 SE | 16 | 19 | 0.024063 | 0.208 | 0.08 | 261 | 0 | 0.27 | 1 | 1 | cs | TRUE
20 | LV_4208-9_0_3_line_20 | NAYY 4x150 SE | 17 | 20 | 0.053861 | 0.208 | 0.08 | 261 | 0 | 0.27 | 1 | 1 | cs | TRUE
21 | LV_4208-9_0_3_line_21 | NAYY 4x150 SE | 18 | 21 | 0.021946 | 0.208 | 0.08 | 261 | 0 | 0.27 | 1 | 1 | cs | TRUE
22 | LV_4208-9_0_3_line_22 | NAYY 4x150 SE | 19 | 22 | 0.0093047 | 0.208 | 0.08 | 261 | 0 | 0.27 | 1 | 1 | cs | TRUE
23 | LV_4208-9_0_3_line_23 | NAYY 4x150 SE | 20 | 23 | 0.072716 | 0.208 | 0.08 | 261 | 0 | 0.27 | 1 | 1 | cs | TRUE
24 | LV_4208-9_0_3_line_24 | NAYY 4x150 SE | 21 | 28 | 0.019579 | 0.208 | 0.08 | 261 | 0 | 0.27 | 1 | 1 | cs | TRUE
25 | LV_4208-9_0_3_line_25 | NAYY 4x150 SE | 22 | 51 | 0.021665 | 0.208 | 0.08 | 261 | 0 | 0.27 | 1 | 1 | cs | TRUE
26 | LV_4208-9_0_3_line_26 | NAYY 4x150 SE | 24 | 25 | 0.0044886 | 0.208 | 0.08 | 261 | 0 | 0.27 | 1 | 1 | cs | TRUE
27 | LV_4208-9_0_3_line_27 | NAYY 4x150 SE | 24 | 26 | 0.021872 | 0.208 | 0.08 | 261 | 0 | 0.27 | 1 | 1 | cs | TRUE
28 | LV_4208-9_0_3_line_28 | NAYY 4x150 SE | 25 | 27 | 0.025575 | 0.208 | 0.08 | 261 | 0 | 0.27 | 1 | 1 | cs | TRUE
29 | LV_4208-9_0_3_line_29 | NAYY 4x150 SE | 26 | 28 | 0.004773 | 0.208 | 0.08 | 261 | 0 | 0.27 | 1 | 1 | cs | TRUE
30 | LV_4208-9_0_3_line_30 | NAYY 4x150 SE | 26 | 29 | 0.078595 | 0.208 | 0.08 | 261 | 0 | 0.27 | 1 | 1 | cs | TRUE
31 | LV_4208-9_0_3_line_31 | NAYY 4x150 SE | 27 | 30 | 0.0058698 | 0.208 | 0.08 | 261 | 0 | 0.27 | 1 | 1 | cs | TRUE
32 | LV_4208-9_0_3_line_32 | NAYY 4x150 SE | 28 | 31 | 0.017531 | 0.208 | 0.08 | 261 | 0 | 0.27 | 1 | 1 | cs | TRUE
33 | LV_4208-9_0_3_line_33 | NAYY 4x150 SE | 28 | 32 | 0.04473 | 0.208 | 0.08 | 261 | 0 | 0.27 | 1 | 1 | cs | TRUE
34 | LV_4208-9_0_3_line_34 | NAYY 4x150 SE | 29 | 33 | 0.038223 | 0.208 | 0.08 | 261 | 0 | 0.27 | 1 | 1 | cs | TRUE
35 | LV_4208-9_0_3_line_35 | NAYY 4x150 SE | 31 | 34 | 0.046726 | 0.208 | 0.08 | 261 | 0 | 0.27 | 1 | 1 | cs | TRUE
36 | LV_4208-9_0_3_line_36 | NAYY 4x150 SE | 32 | 35 | 0.021306 | 0.208 | 0.08 | 261 | 0 | 0.27 | 1 | 1 | cs | TRUE
37 | LV_4208-9_0_3_line_37 | NAYY 4x150 SE | 33 | 36 | 0.029995 | 0.208 | 0.08 | 261 | 0 | 0.27 | 1 | 1 | cs | TRUE
38 | LV_4208-9_0_3_line_38 | NAYY 4x150 SE | 33 | 37 | 0.019778 | 0.208 | 0.08 | 261 | 0 | 0.27 | 1 | 1 | cs | TRUE
39 | LV_4208-9_0_3_line_39 | NAYY 4x150 SE | 34 | 46 | 0.033484 | 0.208 | 0.08 | 261 | 0 | 0.27 | 1 | 1 | cs | TRUE
40 | LV_4208-9_0_3_line_40 | NAYY 4x150 SE | 35 | 47 | 0.046224 | 0.208 | 0.08 | 261 | 0 | 0.27 | 1 | 1 | cs | TRUE
41 | LV_4208-9_0_3_line_41 | NAYY 4x150 SE | 36 | 45 | 0.032843 | 0.208 | 0.08 | 261 | 0 | 0.27 | 1 | 1 | cs | TRUE
42 | LV_4208-9_0_3_line_42 | NAYY 4x150 SE | 37 | 64 | 0.0094973 | 0.208 | 0.08 | 261 | 0 | 0.27 | 1 | 1 | cs | TRUE
43 | LV_4208-9_0_3_line_43 | NAYY 4x150 SE | 38 | 39 | 0.0099308 | 0.208 | 0.08 | 261 | 0 | 0.27 | 1 | 1 | cs | TRUE
44 | LV_4208-9_0_3_line_44 | NAYY 4x150 SE | 38 | 40 | 0.038045 | 0.208 | 0.08 | 261 | 0 | 0.27 | 1 | 1 | cs | TRUE
45 | LV_4208-9_0_3_line_45 | NAYY 4x150 SE | 40 | 41 | 0.018099 | 0.208 | 0.08 | 261 | 0 | 0.27 | 1 | 1 | cs | TRUE
46 | LV_4208-9_0_3_line_46 | NAYY 4x150 SE | 40 | 42 | 0.0028151 | 0.208 | 0.08 | 261 | 0 | 0.27 | 1 | 1 | cs | TRUE
47 | LV_4208-9_0_3_line_47 | NAYY 4x150 SE | 41 | 43 | 0.0040202 | 0.208 | 0.08 | 261 | 0 | 0.27 | 1 | 1 | cs | TRUE
48 | LV_4208-9_0_3_line_48 | NAYY 4x150 SE | 42 | 44 | 0.012991 | 0.208 | 0.08 | 261 | 0 | 0.27 | 1 | 1 | cs | TRUE
49 | LV_4208-9_0_3_line_49 | NAYY 4x150 SE | 44 | 45 | 0.010659 | 0.208 | 0.08 | 261 | 0 | 0.27 | 1 | 1 | cs | TRUE
50 | LV_4208-9_0_3_line_50 | NAYY 4x150 SE | 46 | 48 | 0.017761 | 0.208 | 0.08 | 261 | 0 | 0.27 | 1 | 1 | cs | TRUE
51 | LV_4208-9_0_3_line_51 | NAYY 4x150 SE | 48 | 49 | 0.039531 | 0.208 | 0.08 | 261 | 0 | 0.27 | 1 | 1 | cs | TRUE
52 | LV_4208-9_0_3_line_52 | NAYY 4x150 SE | 49 | 50 | 0.025187 | 0.208 | 0.08 | 261 | 0 | 0.27 | 1 | 1 | cs | TRUE
53 | LV_4208-9_0_3_line_53 | NAYY 4x150 SE | 52 | 53 | 0.010093 | 0.208 | 0.08 | 261 | 0 | 0.27 | 1 | 2 | cs | TRUE
54 | LV_4208-9_0_3_line_54 | NAYY 4x150 SE | 52 | 54 | 0.017372 | 0.208 | 0.08 | 261 | 0 | 0.27 | 1 | 2 | cs | TRUE
55 | LV_4208-9_0_3_line_55 | NAYY 4x150 SE | 53 | 55 | 0.0043503 | 0.208 | 0.08 | 261 | 0 | 0.27 | 1 | 2 | cs | TRUE
56 | LV_4208-9_0_3_line_56 | NAYY 4x150 SE | 54 | 56 | 0.009967 | 0.208 | 0.08 | 261 | 0 | 0.27 | 1 | 2 | cs | TRUE
57 | LV_4208-9_0_3_line_57 | NAYY 4x150 SE | 55 | 57 | 0.060085 | 0.208 | 0.08 | 261 | 0 | 0.27 | 1 | 2 | cs | TRUE
58 | LV_4208-9_0_3_line_58 | NAYY 4x150 SE | 56 | 58 | 0.012328 | 0.208 | 0.08 | 261 | 0 | 0.27 | 1 | 2 | cs | TRUE
59 | LV_4208-9_0_3_line_59 | NAYY 4x150 SE | 58 | 59 | 0.014909 | 0.208 | 0.08 | 261 | 0 | 0.27 | 1 | 2 | cs | TRUE
60 | LV_4208-9_0_3_line_60 | NAYY 4x150 SE | 59 | 62 | 0.011939 | 0.208 | 0.08 | 261 | 0 | 0.27 | 1 | 2 | cs | TRUE
61 | LV_4208-9_0_3_line_61 | NAYY 4x150 SE | 60 | 61 | 0.020158 | 0.208 | 0.08 | 261 | 0 | 0.27 | 1 | 2 | cs | TRUE
62 | LV_4208-9_0_3_line_62 | NAYY 4x150 SE | 60 | 62 | 0.015519 | 0.208 | 0.08 | 261 | 0 | 0.27 | 1 | 2 | cs | TRUE
63 | LV_4208-9_0_3_line_63 | NAYY 4x150 SE | 61 | 63 | 0.025844 | 0.208 | 0.08 | 261 | 0 | 0.27 | 1 | 2 | cs | TRUE
64 | LV_4208-9_0_3_line_64 | NAYY 4x150 SE | 63 | 64 | 0.017786 | 0.208 | 0.08 | 261 | 0 | 0.27 | 1 | 2 | cs | TRUE
65 | LV_4208-9_0_3_line_65 | NAYY 4x150 SE | 65 | 66 | 0.0189 | 0.208 | 0.08 | 261 | 0 | 0.27 | 1 | 1 | cs | TRUE
66 | LV_4208-9_0_3_line_66 | NAYY 4x150 SE | 65 | 67 | 0.0083554 | 0.208 | 0.08 | 261 | 0 | 0.27 | 1 | 1 | cs | TRUE
67 | LV_4208-9_0_3_line_67 | NAYY 4x150 SE | 66 | 68 | 0.035908 | 0.208 | 0.08 | 261 | 0 | 0.27 | 1 | 1 | cs | TRUE
68 | LV_4208-9_0_3_line_68 | NAYY 4x150 SE | 67 | 69 | 0.013077 | 0.208 | 0.08 | 261 | 0 | 0.27 | 1 | 1 | cs | TRUE
69 | LV_4208-9_0_3_line_69 | NAYY 4x150 SE | 68 | 70 | 0.0098494 | 0.208 | 0.08 | 261 | 0 | 0.27 | 1 | 1 | cs | TRUE
70 | LV_4208-9_0_3_line_70 | NAYY 4x150 SE | 70 | 71 | 0.024071 | 0.208 | 0.08 | 261 | 0 | 0.27 | 1 | 1 | cs | TRUE
71 | LV_4208-9_0_3_line_71 | NAYY 4x150 SE | 71 | 72 | 0.0088921 | 0.208 | 0.08 | 261 | 0 | 0.27 | 1 | 1 | cs | TRUE
72 | LV_4208-9_0_3_line_72 | NAYY 4x150 SE | 72 | 73 | 0.013196 | 0.208 | 0.08 | 261 | 0 | 0.27 | 1 | 1 | cs | TRUE
73 | LV_4208-9_0_3_line_73 | NAYY 4x150 SE | 73 | 79 | 0.017439 | 0.208 | 0.08 | 261 | 0 | 0.27 | 1 | 1 | cs | TRUE
74 | LV_4208-9_0_3_line_74 | NAYY 4x150 SE | 74 | 75 | 0.0043267 | 0.208 | 0.08 | 261 | 0 | 0.27 | 1 | 1 | cs | TRUE
75 | LV_4208-9_0_3_line_75 | NAYY 4x150 SE | 75 | 76 | 0.021121 | 0.208 | 0.08 | 261 | 0 | 0.27 | 1 | 1 | cs | TRUE
76 | LV_4208-9_0_3_line_76 | NAYY 4x150 SE | 76 | 77 | 0.0042063 | 0.208 | 0.08 | 261 | 0 | 0.27 | 1 | 1 | cs | TRUE
77 | LV_4208-9_0_3_line_77 | NAYY 4x150 SE | 77 | 78 | 0.018879 | 0.208 | 0.08 | 261 | 0 | 0.27 | 1 | 1 | cs | TRUE
78 | LV_4208-9_0_3_line_78 | NAYY 4x150 SE | 78 | 79 | 0.0076957 | 0.208 | 0.08 | 261 | 0 | 0.27 | 1 | 1 | cs | TRUE

## trafo
| name | std_type | hv_bus | lv_bus | sn_mva | vn_hv_kv | vn_lv_kv | vk_percent | vkr_percent | pfe_kw | i0_percent | shift_degree | tap_side | tap_neutral | tap_min | tap_max | tap_step_percent | tap_step_degree | tap_pos | tap_phase_shifter | parallel | df | in_service
0 | LV_4208-9_0_3_trafo_56 | 0.25 MVA 20/0.4 kV | 80 | 64 | 0.25 | 20 | 0.4 | 6 | 1.44 | 0.8 | 0.32 | 150 | hv | 0 | -2 | 2 | 2.5 | 0 | 0 | FALSE | 1 | 1 | TRUE

## line_geodata
| x0 | y0 | x1 | y1 | x2 | y2 | x3 | y3 | x4 | y4 | x5 | y5
0 | 2658318.7325 | 1242379.3739 | 2658313.3946 | 1242407.5895
1 | 2658321.8305 | 1242362.9979 | 2658318.7325 | 1242379.3739
2 | 2658327.8123 | 1242493.4779 | 2658319.9337 | 1242480.614 | 2658316.3284 | 1242466.7248 | 2658313.5672 | 1242448.4743 | 2658312.1987 | 1242429.2813 | 2658313.3946 | 1242407.5895
3 | 2658321.8305 | 1242362.9979 | 2658325.1001 | 1242357.3404
4 | 2658321.8305 | 1242362.9979 | 2658299.3762 | 1242371.0162 | 2658293.8321 | 1242374.8967
5 | 2658344.7124 | 1242508.2983 | 2658339.9854 | 1242505.4833 | 2658327.8123 | 1242493.4779
6 | 2658325.1001 | 1242357.3404 | 2658331.1737 | 1242346.8307
7 | 2658277.7067 | 1242389.3057 | 2658287.2357 | 1242379.5138 | 2658293.8321 | 1242374.8967
8 | 2658344.7124 | 1242508.2983 | 2658354.1965 | 1242513.9509 | 2658360.9927 | 1242516.197 | 2658369.4944 | 1242515.7822
9 | 2658344.7124 | 1242508.2983 | 2658340.5399 | 1242513.6721 | 2658332.663 | 1242531.3844 | 2658331.2152 | 1242539.1474
10 | 2658338.9925 | 1242333.3012 | 2658331.1737 | 1242346.8307
11 | 2658262.805 | 1242404.6187 | 2658277.7067 | 1242389.3057
12 | 2658410.0102 | 1242513.2523 | 2658405.3283 | 1242513.7424 | 2658400.0618 | 1242514.291 | 2658369.4944 | 1242515.7822
13 | 2658352.8757 | 1242309.2779 | 2658338.9925 | 1242333.3012
14 | 2658256.8511 | 1242410.6432 | 2658257.8588 | 1242409.7013 | 2658262.805 | 1242404.6187
15 | 2658037.0249 | 1242334.577 | 2658031.2759 | 1242351.2098 | 2658023.8851 | 1242361.8114 | 2658012.528 | 1242372.9412 | 2658009.9995 | 1242374.7315
16 | 2658037.0249 | 1242334.577 | 2658041.2904 | 1242328.1922
17 | 2658037.0249 | 1242334.577 | 2658028.4505 | 1242331.61
18 | 2658041.2904 | 1242328.1922 | 2658052.2313 | 1242338.3768
19 | 2658041.2904 | 1242328.1922 | 2658056.2117 | 1242309.3136
20 | 2657976.1036 | 1242319.1715 | 2658019.5992 | 1242328.5471 | 2658028.4505 | 1242331.61
21 | 2658066.3249 | 1242355.0886 | 2658057.8157 | 1242343.5752 | 2658052.2313 | 1242338.3768
22 | 2658061.9814 | 1242302.0137 | 2658056.2117 | 1242309.3136
23 | 2657976.1036 | 1242319.1715 | 2657981.8736 | 1242305.0295 | 2658013.8325 | 1242257.2984
24 | 2658077.2132 | 1242371.3503 | 2658069.6108 | 1242359.5346 | 2658066.3249 | 1242355.0886
25 | 2658061.9814 | 1242302.0137 | 2658064.5741 | 1242298.7334 | 2658072.953 | 1242283.3878
26 | 2658050.7389 | 1242387.7206 | 2658054.4337 | 1242385.1719
27 | 2658073.0923 | 1242373.7783 | 2658058.4411 | 1242382.4075 | 2658054.4337 | 1242385.1719
28 | 2658050.7389 | 1242387.7206 | 2658029.687 | 1242402.2427
29 | 2658077.2132 | 1242371.3503 | 2658073.0923 | 1242373.7783
30 | 2658073.0923 | 1242373.7783 | 2658100.7009 | 1242402.123 | 2658126.2571 | 1242421.5751 | 2658132.8147 | 1242423.752
31 | 2658029.687 | 1242402.2427 | 2658024.8554 | 1242405.5758
32 | 2658077.2132 | 1242371.3503 | 2658089.7909 | 1242383.5631
33 | 2658077.2132 | 1242371.3503 | 2658103.1572 | 1242334.9131
34 | 2658166.5369 | 1242438.8812 | 2658159.6199 | 1242431.1972 | 2658150.1045 | 1242429.4917 | 2658132.8147 | 1242423.752
35 | 2658126.1604 | 1242394.5137 | 2658122.6725 | 1242399.3584 | 2658118.3953 | 1242402.3074 | 2658114.6402 | 1242402.8932 | 2658103.3092 | 1242396.6893 | 2658089.7909 | 1242383.5631
36 | 2658115.5153 | 1242317.5568 | 2658103.1572 | 1242334.9131
37 | 2658166.5369 | 1242438.8812 | 2658145.5993 | 1242449.5388 | 2658139.1038 | 1242449.8132
38 | 2658166.5369 | 1242438.8812 | 2658174.9121 | 1242420.9638
39 | 2658126.1604 | 1242394.5137 | 2658128.014 | 1242391.939 | 2658131.6066 | 1242387.1043 | 2658144.7784 | 1242366.6979
40 | 2658142.8019 | 1242280.2769 | 2658138.6692 | 1242285.0381 | 2658115.5153 | 1242317.5568
41 | 2658107.2525 | 1242455.4577 | 2658118.4657 | 1242450.6851 | 2658139.1038 | 1242449.8132
42 | 2658174.9121 | 1242420.9638 | 2658178.9338 | 1242412.36
43 | 2658084.5799 | 1242433.4975 | 2658075.7323 | 1242438.0077
44 | 2658083.362 | 1242466.7857 | 2658067.8662 | 1242442.0175 | 2658075.7323 | 1242438.0077
45 | 2658083.362 | 1242466.7857 | 2658067.3983 | 1242475.315
46 | 2658083.362 | 1242466.7857 | 2658085.8452 | 1242465.4595
47 | 2658063.8525 | 1242477.2094 | 2658067.3983 | 1242475.315
48 | 2658085.8452 | 1242465.4595 | 2658094.0537 | 1242461.0754 | 2658097.4446 | 1242459.6321
49 | 2658107.2525 | 1242455.4577 | 2658097.4446 | 1242459.6321
50 | 2658144.7784 | 1242366.6979 | 2658149.6141 | 1242359.2063 | 2658152.6135 | 1242350.8856
51 | 2658167.8936 | 1242318.2939 | 2658150.8052 | 1242337.1698 | 2658150.4134 | 1242343.9816 | 2658152.6135 | 1242350.8856 | 2658152.6135 | 1242350.8856
52 | 2658184.7972 | 1242299.622 | 2658167.8936 | 1242318.2939
53 | 2658278.5626 | 1242311.2828 | 2658278.5626 | 1242311.2828 | 2658288.3995 | 1242309.0252
54 | 2658278.5626 | 1242311.2828 | 2658262.9152 | 1242318.8301
55 | 2658292.6396 | 1242308.0521 | 2658288.3995 | 1242309.0252
56 | 2658253.938 | 1242323.1603 | 2658262.9152 | 1242318.8301
57 | 2658352.8757 | 1242309.2779 | 2658329.2486 | 1242308.1561 | 2658292.6396 | 1242308.0521
58 | 2658253.938 | 1242323.1603 | 2658246.8217 | 1242326.5927 | 2658243.3126 | 1242329.2926
59 | 2658231.4966 | 1242338.3837 | 2658243.3126 | 1242329.2926
60 | 2658231.4966 | 1242338.3837 | 2658231.4966 | 1242338.3837 | 2658223.5918 | 1242347.3307
61 | 2658213.3168 | 1242358.9606 | 2658207.5779 | 1242365.4562 | 2658201.0799 | 1242374.9332
62 | 2658213.3168 | 1242358.9606 | 2658223.5918 | 1242347.3307
63 | 2658201.0799 | 1242374.9332 | 2658186.4652 | 1242396.2478
64 | 2658186.4652 | 1242396.2478 | 2658186.4652 | 1242396.2478 | 2658178.9338 | 1242412.36
65 | 2658241.1937 | 1242425.2788 | 2658227.3864 | 1242438.1849
66 | 2658241.1937 | 1242425.2788 | 2658247.2977 | 1242419.5732
67 | 2658202.0108 | 1242463.5849 | 2658223.1687 | 1242442.1273 | 2658227.3864 | 1242438.1849
68 | 2658256.8511 | 1242410.6432 | 2658247.2977 | 1242419.5732
69 | 2658202.0108 | 1242463.5849 | 2658195.0954 | 1242470.5984
70 | 2658195.0954 | 1242470.5984 | 2658184.535 | 1242481.3083 | 2658176.9321 | 1242486.18
71 | 2658169.4451 | 1242490.9773 | 2658176.9321 | 1242486.18
72 | 2658169.4451 | 1242490.9773 | 2658158.4205 | 1242498.0415 | 2658158.3344 | 1242498.0973
73 | 2658158.3344 | 1242498.0973 | 2658143.7006 | 1242507.5825
74 | 2658097.1967 | 1242539.1638 | 2658100.7154 | 1242536.6461
75 | 2658117.8919 | 1242524.356 | 2658100.7154 | 1242536.6461
76 | 2658121.4003 | 1242522.0371 | 2658118.5576 | 1242523.8797 | 2658117.8919 | 1242524.356
77 | 2658121.4003 | 1242522.0371 | 2658137.2429 | 1242511.7683
78 | 2658137.2429 | 1242511.7683 | 2658143.7006 | 1242507.5825

## bus_geodata
| x | y | coords
0 | 2658318.7325 | 1242379.3739
1 | 2658313.3946 | 1242407.5895
2 | 2658321.8305 | 1242362.9979
3 | 2658327.8123 | 1242493.4779
4 | 2658325.1001 | 1242357.3404
5 | 2658293.8321 | 1242374.8967
6 | 2658344.7124 | 1242508.2983
7 | 2658331.1737 | 1242346.8307
8 | 2658277.7067 | 1242389.3057
9 | 2658369.4944 | 1242515.7822
10 | 2658331.2152 | 1242539.1474
11 | 2658338.9925 | 1242333.3012
12 | 2658262.805 | 1242404.6187
13 | 2658410.0102 | 1242513.2523
14 | 2658009.9995 | 1242374.7315
15 | 2658037.0249 | 1242334.577
16 | 2658041.2904 | 1242328.1922
17 | 2658028.4505 | 1242331.61
18 | 2658052.2313 | 1242338.3768
19 | 2658056.2117 | 1242309.3136
20 | 2657976.1036 | 1242319.1715
21 | 2658066.3249 | 1242355.0886
22 | 2658061.9814 | 1242302.0137
23 | 2658013.8325 | 1242257.2984
24 | 2658054.4337 | 1242385.1719
25 | 2658050.7389 | 1242387.7206
26 | 2658073.0923 | 1242373.7783
27 | 2658029.687 | 1242402.2427
28 | 2658077.2132 | 1242371.3503
29 | 2658132.8147 | 1242423.752
30 | 2658024.8554 | 1242405.5758
31 | 2658089.7909 | 1242383.5631
32 | 2658103.1572 | 1242334.9131
33 | 2658166.5369 | 1242438.8812
34 | 2658126.1604 | 1242394.5137
35 | 2658115.5153 | 1242317.5568
36 | 2658139.1038 | 1242449.8132
37 | 2658174.9121 | 1242420.9638
38 | 2658075.7323 | 1242438.0077
39 | 2658084.5799 | 1242433.4975
40 | 2658083.362 | 1242466.7857
41 | 2658067.3983 | 1242475.315
42 | 2658085.8452 | 1242465.4595
43 | 2658063.8525 | 1242477.2094
44 | 2658097.4446 | 1242459.6321
45 | 2658107.2525 | 1242455.4577
46 | 2658144.7784 | 1242366.6979
47 | 2658142.8019 | 1242280.2769
48 | 2658152.6135 | 1242350.8856
49 | 2658167.8936 | 1242318.2939
50 | 2658184.7972 | 1242299.622
51 | 2658072.953 | 1242283.3878
52 | 2658278.5626 | 1242311.2828
53 | 2658288.3995 | 1242309.0252
54 | 2658262.9152 | 1242318.8301
55 | 2658292.6396 | 1242308.0521
56 | 2658253.938 | 1242323.1603
57 | 2658352.8757 | 1242309.2779
58 | 2658243.3126 | 1242329.2926
59 | 2658231.4966 | 1242338.3837
60 | 2658213.3168 | 1242358.9606
61 | 2658201.0799 | 1242374.9332
62 | 2658223.5918 | 1242347.3307
63 | 2658186.4652 | 1242396.2478
64 | 2658178.9338 | 1242412.36
65 | 2658241.1937 | 1242425.2788
66 | 2658227.3864 | 1242438.1849
67 | 2658247.2977 | 1242419.5732
68 | 2658202.0108 | 1242463.5849
69 | 2658256.8511 | 1242410.6432
70 | 2658195.0954 | 1242470.5984
71 | 2658176.9321 | 1242486.18
72 | 2658169.4451 | 1242490.9773
73 | 2658158.3344 | 1242498.0973
74 | 2658097.1967 | 1242539.1638
75 | 2658100.7154 | 1242536.6461
76 | 2658117.8919 | 1242524.356
77 | 2658121.4003 | 1242522.0371
78 | 2658137.2429 | 1242511.7683
79 | 2658143.7006 | 1242507.5825
80 | 2658166.5369 | 1242438.8812

## line_std_types
| c_nf_per_km | r_ohm_per_km | x_ohm_per_km | max_i_ka | type | q_mm2 | alpha | voltage_rating
NAYY 4x50 SE | 210 | 0.642 | 0.083 | 0.142 | cs | 50 | 0.00403 | LV
NAYY 4x120 SE | 264 | 0.225 | 0.08 | 0.242 | cs | 120 | 0.00403 | LV
NAYY 4x150 SE | 261 | 0.208 | 0.08 | 0.27 | cs | 150 | 0.00403 | LV
NA2XS2Y 1x95 RM/25 12/20 kV | 216 | 0.313 | 0.132 | 0.252 | cs | 95 | 0.00403 | MV
NA2XS2Y 1x185 RM/25 12/20 kV | 273 | 0.161 | 0.117 | 0.362 | cs | 185 | 0.00403 | MV
NA2XS2Y 1x240 RM/25 12/20 kV | 304 | 0.122 | 0.112 | 0.421 | cs | 240 | 0.00403 | MV
NA2XS2Y 1x95 RM/25 6/10 kV | 315 | 0.313 | 0.123 | 0.249 | cs | 95 | 0.00403 | MV
NA2XS2Y 1x185 RM/25 6/10 kV | 406 | 0.161 | 0.11 | 0.358 | cs | 185 | 0.00403 | MV
NA2XS2Y 1x240 RM/25 6/10 kV | 456 | 0.122 | 0.105 | 0.416 | cs | 240 | 0.00403 | MV
NA2XS2Y 1x150 RM/25 12/20 kV | 250 | 0.206 | 0.116 | 0.319 | cs | 150 | 0.00403 | MV
NA2XS2Y 1x120 RM/25 12/20 kV | 230 | 0.253 | 0.119 | 0.283 | cs | 120 | 0.00403 | MV
NA2XS2Y 1x70 RM/25 12/20 kV | 190 | 0.443 | 0.132 | 0.22 | cs | 70 | 0.00403 | MV
NA2XS2Y 1x150 RM/25 6/10 kV | 360 | 0.206 | 0.11 | 0.315 | cs | 150 | 0.00403 | MV
NA2XS2Y 1x120 RM/25 6/10 kV | 340 | 0.253 | 0.113 | 0.28 | cs | 120 | 0.00403 | MV
NA2XS2Y 1x70 RM/25 6/10 kV | 280 | 0.443 | 0.123 | 0.217 | cs | 70 | 0.00403 | MV
N2XS(FL)2Y 1x120 RM/35 64/110 kV | 112 | 0.153 | 0.166 | 0.366 | cs | 120 | 0.00393 | HV
N2XS(FL)2Y 1x185 RM/35 64/110 kV | 125 | 0.099 | 0.156 | 0.457 | cs | 185 | 0.00393 | HV
N2XS(FL)2Y 1x240 RM/35 64/110 kV | 135 | 0.075 | 0.149 | 0.526 | cs | 240 | 0.00393 | HV
N2XS(FL)2Y 1x300 RM/35 64/110 kV | 144 | 0.06 | 0.144 | 0.588 | cs | 300 | 0.00393 | HV
15-AL1/3-ST1A 0.4 | 11 | 1.8769 | 0.35 | 0.105 | ol | 16 | 0.00403 | LV
24-AL1/4-ST1A 0.4 | 11.25 | 1.2012 | 0.335 | 0.14 | ol | 24 | 0.00403 | LV
48-AL1/8-ST1A 0.4 | 12.2 | 0.5939 | 0.3 | 0.21 | ol | 48 | 0.00403 | LV
94-AL1/15-ST1A 0.4 | 13.2 | 0.306 | 0.29 | 0.35 | ol | 94 | 0.00403 | LV
34-AL1/6-ST1A 10.0 | 9.7 | 0.8342 | 0.36 | 0.17 | ol | 34 | 0.00403 | MV
48-AL1/8-ST1A 10.0 | 10.1 | 0.5939 | 0.35 | 0.21 | ol | 48 | 0.00403 | MV
70-AL1/11-ST1A 10.0 | 10.4 | 0.4132 | 0.339 | 0.29 | ol | 70 | 0.00403 | MV
94-AL1/15-ST1A 10.0 | 10.75 | 0.306 | 0.33 | 0.35 | ol | 94 | 0.00403 | MV
122-AL1/20-ST1A 10.0 | 11.1 | 0.2376 | 0.323 | 0.41 | ol | 122 | 0.00403 | MV
149-AL1/24-ST1A 10.0 | 11.25 | 0.194 | 0.315 | 0.47 | ol | 149 | 0.00403 | MV
34-AL1/6-ST1A 20.0 | 9.15 | 0.8342 | 0.382 | 0.17 | ol | 34 | 0.00403 | MV
48-AL1/8-ST1A 20.0 | 9.5 | 0.5939 | 0.372 | 0.21 | ol | 48 | 0.00403 | MV
70-AL1/11-ST1A 20.0 | 9.7 | 0.4132 | 0.36 | 0.29 | ol | 70 | 0.00403 | MV
94-AL1/15-ST1A 20.0 | 10 | 0.306 | 0.35 | 0.35 | ol | 94 | 0.00403 | MV
122-AL1/20-ST1A 20.0 | 10.3 | 0.2376 | 0.344 | 0.41 | ol | 122 | 0.00403 | MV
149-AL1/24-ST1A 20.0 | 10.5 | 0.194 | 0.337 | 0.47 | ol | 149 | 0.00403 | MV
184-AL1/30-ST1A 20.0 | 10.75 | 0.1571 | 0.33 | 0.535 | ol | 184 | 0.00403 | MV
243-AL1/39-ST1A 20.0 | 11 | 0.1188 | 0.32 | 0.645 | ol | 243 | 0.00403 | MV
48-AL1/8-ST1A 110.0 | 8 | 0.5939 | 0.46 | 0.21 | ol | 48 | 0.00403 | HV
70-AL1/11-ST1A 110.0 | 8.4 | 0.4132 | 0.45 | 0.29 | ol | 70 | 0.00403 | HV
94-AL1/15-ST1A 110.0 | 8.65 | 0.306 | 0.44 | 0.35 | ol | 94 | 0.00403 | HV
122-AL1/20-ST1A 110.0 | 8.5 | 0.2376 | 0.43 | 0.41 | ol | 122 | 0.00403 | HV
149-AL1/24-ST1A 110.0 | 8.75 | 0.194 | 0.41 | 0.47 | ol | 149 | 0.00403 | HV
184-AL1/30-ST1A 110.0 | 8.8 | 0.1571 | 0.4 | 0.535 | ol | 184 | 0.00403 | HV
243-AL1/39-ST1A 110.0 | 9 | 0.1188 | 0.39 | 0.645 | ol | 243 | 0.00403 | HV
305-AL1/39-ST1A 110.0 | 9.2 | 0.0949 | 0.38 | 0.74 | ol | 305 | 0.00403 | HV
490-AL1/64-ST1A 110.0 | 9.75 | 0.059 | 0.37 | 0.96 | ol | 490 | 0.00403 | HV
679-AL1/86-ST1A 110.0 | 9.95 | 0.042 | 0.36 | 1.15 | ol | 679 | 0.00403 | HV
490-AL1/64-ST1A 220.0 | 10 | 0.059 | 0.285 | 0.96 | ol | 490 | 0.00403 | HV
679-AL1/86-ST1A 220.0 | 11.7 | 0.042 | 0.275 | 1.15 | ol | 679 | 0.00403 | HV
490-AL1/64-ST1A 380.0 | 11 | 0.059 | 0.253 | 0.96 | ol | 490 | 0.00403 | HV
679-AL1/86-ST1A 380.0 | 14.6 | 0.042 | 0.25 | 1.15 | ol | 679 | 0.00403 | HV

## trafo_std_types
| i0_percent | pfe_kw | vkr_percent | sn_mva | vn_lv_kv | vn_hv_kv | vk_percent | shift_degree | vector_group | tap_side | tap_neutral | tap_min | tap_max | tap_step_degree | tap_step_percent | tap_phase_shifter
160 MVA 380/110 kV | 0.06 | 60 | 0.25 | 160 | 110 | 380 | 12.2 | 0 | Yy0 | hv | 0 | -9 | 9 | 0 | 1.5 | FALSE
100 MVA 220/110 kV | 0.06 | 55 | 0.26 | 100 | 110 | 220 | 12 | 0 | Yy0 | hv | 0 | -9 | 9 | 0 | 1.5 | FALSE
63 MVA 110/20 kV | 0.04 | 22 | 0.32 | 63 | 20 | 110 | 18 | 150 | YNd5 | hv | 0 | -9 | 9 | 0 | 1.5 | FALSE
40 MVA 110/20 kV | 0.05 | 18 | 0.34 | 40 | 20 | 110 | 16.2 | 150 | YNd5 | hv | 0 | -9 | 9 | 0 | 1.5 | FALSE
25 MVA 110/20 kV | 0.07 | 14 | 0.41 | 25 | 20 | 110 | 12 | 150 | YNd5 | hv | 0 | -9 | 9 | 0 | 1.5 | FALSE
63 MVA 110/10 kV | 0.04 | 22 | 0.32 | 63 | 10 | 110 | 18 | 150 | YNd5 | hv | 0 | -9 | 9 | 0 | 1.5 | FALSE
40 MVA 110/10 kV | 0.05 | 18 | 0.34 | 40 | 10 | 110 | 16.2 | 150 | YNd5 | hv | 0 | -9 | 9 | 0 | 1.5 | FALSE
25 MVA 110/10 kV | 0.07 | 14 | 0.41 | 25 | 10 | 110 | 12 | 150 | YNd5 | hv | 0 | -9 | 9 | 0 | 1.5 | FALSE
0.25 MVA 20/0.4 kV | 0.32 | 0.8 | 1.44 | 0.25 | 0.4 | 20 | 6 | 150 | Yzn5 | hv | 0 | -2 | 2 | 0 | 2.5 | FALSE
0.4 MVA 20/0.4 kV | 0.3375 | 1.35 | 1.425 | 0.4 | 0.4 | 20 | 6 | 150 | Dyn5 | hv | 0 | -2 | 2 | 0 | 2.5 | FALSE
0.63 MVA 20/0.4 kV | 0.2619 | 1.65 | 1.206 | 0.63 | 0.4 | 20 | 6 | 150 | Dyn5 | hv | 0 | -2 | 2 | 0 | 2.5 | FALSE
0.25 MVA 10/0.4 kV | 0.24 | 0.6 | 1.2 | 0.25 | 0.4 | 10 | 4 | 150 | Dyn5 | hv | 0 | -2 | 2 | 0 | 2.5 | FALSE
0.4 MVA 10/0.4 kV | 0.2375 | 0.95 | 1.325 | 0.4 | 0.4 | 10 | 4 | 150 | Dyn5 | hv | 0 | -2 | 2 | 0 | 2.5 | FALSE
0.63 MVA 10/0.4 kV | 0.1873 | 1.18 | 1.0794 | 0.63 | 0.4 | 10 | 4 | 150 | Dyn5 | hv | 0 | -2 | 2 | 0 | 2.5 | FALSE

## trafo3w_std_types
| sn_hv_mva | sn_mv_mva | sn_lv_mva | vn_hv_kv | vn_mv_kv | vn_lv_kv | vk_hv_percent | vk_mv_percent | vk_lv_percent | vkr_hv_percent | vkr_mv_percent | vkr_lv_percent | pfe_kw | i0_percent | shift_mv_degree | shift_lv_degree | vector_group | tap_side | tap_neutral | tap_min | tap_max | tap_step_percent
63/25/38 MVA 110/20/10 kV | 63 | 25 | 38 | 110 | 20 | 10 | 10.4 | 10.4 | 10.4 | 0.28 | 0.32 | 0.35 | 35 | 0.89 | 0 | 0 | YN0yn0yn0 | hv | 0 | -10 | 10 | 1.2
63/25/38 MVA 110/10/10 kV | 63 | 25 | 38 | 110 | 10 | 10 | 10.4 | 10.4 | 10.4 | 0.28 | 0.32 | 0.35 | 35 | 0.89 | 0 | 0 | YN0yn0yn0 | hv | 0 | -10 | 10 | 1.2

## fuse_std_types
| fuse_type | i_rated_a | t_avg | t_min | t_total | x_avg | x_min | x_total
HV 100A | HV 100A | 100 | 0 | [10.0, 3.64, 0.854, 0.281, 0.1, 0.0531, 0.022, 0.01] | [10.0, 4.267, 1.21, 0.403, 0.1, 0.058, 0.022, 0.01] | 0 | [300.0, 350.0, 450.0, 550.0, 700.0, 850.0, 1200.0, 1752.0] | [600.0, 700.0, 900.0, 1150.0, 1665.0, 2000.0, 3000.0, 4313.0]
HV 10A | HV 10A | 10 | 0 | [10.0, 1675.0, 0.344, 0.156, 0.1, 0.0417, 0.0171, 0.01] | [10.0, 1.3, 0.3, 0.155, 0.1, 0.0555, 0.023, 0.01] | 0 | [30.0, 32.0, 35.0, 37.0, 39.0, 50.0, 70.0, 88.0] | [60.0, 70.0, 80.0, 87.0, 94.0, 110.0, 150.0, 216.0]
HV 125A | HV 125A | 125 | 0 | [10.0, 1.82, 0.344, 0.1, 0.0467, 0.0269, 0.01] | [10.0, 2.478, 0.426, 0.1, 0.0427, 0.0211, 0.01] | 0 | [375.0, 500.0, 700.0, 925.0, 1200.0, 1500.0, 2341.0] | [750.0, 1000.0, 1500.0, 2200.0, 3000.0, 4000.0, 5765.0]
HV 160A | HV 160A | 160 | 0 | [10.0, 4.15, 1.03, 0.198, 0.1, 0.051, 0.0172, 0.01] | [10.0, 2.3, 0.734, 0.274, 0.1, 0.046, 0.0177, 0.01] | 0 | [480.0, 550.0, 700.0, 1000.0, 1260.0, 1600.0, 2500.0, 3227.0] | [960.0, 1300.0, 1700.0, 2200.0, 2996.0, 4000.0, 6000.0, 7946.0]
HV 16A | HV 16A | 16 | 0 | [10.0, 0.352, 0.164, 0.1, 0.0649, 0.0342, 0.01] | [10.0, 2.34, 0.722, 0.181, 0.1, 0.055, 0.0296, 0.01] | 0 | [48.0, 60.0, 65.0, 71.0, 80.0, 100.0, 162.0] | [96.0, 110.0, 125.0, 150.0, 168.0, 200.0, 250.0, 398.0]
HV 200A | HV 200A | 200 | 0 | [10.0, 4.267, 1.21, 0.403, 0.1, 0.058, 0.022, 0.01] | [10.0, 3.73, 1.654, 0.328, 0.1, 0.0531, 0.019, 0.01] | 0 | [600.0, 700.0, 900.0, 1150.0, 1665.0, 2000.0, 3000.0, 4313.0] | [1200.0, 1500.0, 1800.0, 2700.0, 3960.0, 5000.0, 7500.0, 10620.0]
HV 20A | HV 20A | 20 | 0 | [10.0, 1.3, 0.3, 0.155, 0.1, 0.0555, 0.023, 0.01] | [10.0, 1.3, 0.161, 0.1, 0.0611, 0.0399, 0.0141, 0.01] | 0 | [60.0, 70.0, 80.0, 87.0, 94.0, 110.0, 150.0, 216.0] | [120.0, 150.0, 200.0, 223.0, 260.0, 300.0, 450.0, 532.0]
HV 25A | HV 25A | 25 | 0 | [10.0, 2.512, 0.833, 0.299, 0.1, 0.0372, 0.0223, 0.01] | [10.0, 3.125, 0.597, 0.198, 0.1, 0.0378, 0.022, 0.01] | 0 | [75.0, 82.0, 90.0, 100.0, 124.0, 170.0, 200.0, 289.0] | [150.0, 170.0, 210.0, 250.0, 294.0, 400.0, 500.0, 711.0]
HV 31.5A | HV 31.5A | 31.5 | 0 | [10.0, 2.34, 0.722, 0.181, 0.1, 0.055, 0.0296, 0.01] | [10.0, 2.84, 0.368, 0.164, 0.1, 0.0621, 0.0378, 0.0195, 0.01] | 0 | [95.0, 110.0, 125.0, 150.0, 165.0, 200.0, 250.0, 390.0] | [189.0, 220.0, 300.0, 350.0, 393.0, 450.0, 530.0, 700.0, 960.0]
HV 40A | HV 40A | 40 | 0 | [10.0, 1.3, 0.161, 0.1, 0.0611, 0.0399, 0.0141, 0.01] | [10.0, 2.05, 0.369, 0.198, 0.1, 0.051, 0.0298, 0.01] | 0 | [120.0, 150.0, 200.0, 223.0, 260.0, 300.0, 450.0, 532.0] | [240.0, 300.0, 400.0, 450.0, 530.0, 650.0, 800.0, 1311.0]
HV 50A | HV 50A | 50 | 0 | [10.0, 3.215, 0.597, 0.198, 0.1, 0.0378, 0.022, 0.01] | [10.0, 3.64, 0.854, 0.281, 0.1, 0.0531, 0.022, 0.01] | 0 | [150.0, 170.0, 210.0, 250.0, 294.0, 400.0, 500.0, 711.0] | [300.0, 350.0, 450.0, 550.0, 700.0, 850.0, 1200.0, 1752.0]
HV 6.3A | HV 6.3A | 6.3 | 0 | [10.0, 1.39, 0.344, 0.168, 0.1, 0.056, 0.0263, 0.01] | [10.0, 1.711, 0.516, 0.198, 0.1, 0.0634, 0.0303, 0.01] | 0 | [19.0, 19.5, 20.4, 20.8, 22.0, 25.0, 32.0, 48.0] | [38.0, 40.0, 43.0, 48.0, 53.0, 60.0, 75.0, 118.0]
HV 63A | HV 63A | 63 | 0 | [10.0, 2.84, 0.368, 0.164, 0.1, 0.0621, 0.0378, 0.0195, 0.01] | [10.0, 1.82, 0.344, 0.1, 0.0467, 0.0269, 0.01] | 0 | [189.0, 220.0, 300.0, 350.0, 393.0, 450.0, 530.0, 700.0, 961.0] | [378.0, 500.0, 700.0, 934.0, 1200.0, 1500.0, 2366.0]
HV 80A | HV 80A | 80 | 0 | [10.0, 2.05, 0.369, 0.198, 0.1, 0.051, 0.0298, 0.01] | [10.0, 4.15, 1.03, 0.198, 0.1, 0.051, 0.0172, 0.01] | 0 | [240.0, 300.0, 400.0, 450.0, 530.0, 650.0, 800.0, 1311.0] | [480.0, 550.0, 700.0, 1000.0, 1260.0, 1600.0, 2500.0, 3227.0]
Siemens NH-1-100 | Siemens NH-1-100 | 100 | [5400.0, 2000.0, 400.0, 20.0, 1.0, 0.2, 0.012, 0.004] | 0 | 0 | [150.0, 190.0, 250.0, 430.0, 900.0, 1250.0, 2700.0, 3600.0] | 0 | 0
Siemens NH-1-125 | Siemens NH-1-125 | 125 | [4800.0, 120.0, 7.0, 0.1, 0.004] | 0 | 0 | [180.0, 400.0, 740.0, 2000.0, 4250.0] | 0 | 0
Siemens NH-1-16 | Siemens NH-1-16 | 16 | [4000.0, 400.0, 2.0, 0.1, 0.04, 0.01] | 0 | 0 | [26.0, 35.0, 75.0, 150.0, 200.0, 300.0] | 0 | 0
Siemens NH-1-160 | Siemens NH-1-160 | 160 | [4800.0, 120.0, 7.0, 0.1, 0.004] | 0 | 0 | [210.0, 500.0, 900.0, 2300.0, 5000.0] | 0 | 0
Siemens NH-1-25 | Siemens NH-1-25 | 25 | [4000.0, 1000.0, 10.0, 0.2, 0.02, 0.01] | 0 | 0 | [40.0, 50.0, 100.0, 210.0, 400.0, 500.0] | 0 | 0
Siemens NH-1-50 | Siemens NH-1-50 | 50 | [4000.0, 40.0, 4.0, 1.0, 0.02, 0.01] | 0 | 0 | [86.0, 200.0, 300.0, 400.0, 1000.0, 1280.0] | 0 | 0
Siemens NH-1-63 | Siemens NH-1-63 | 63 | [4000.0, 100.0, 10.0, 2.0, 0.04, 0.01] | 0 | 0 | [100.0, 200.0, 300.0, 400.0, 1000.0, 1500.0] | 0 | 0
Siemens NH-1-80 | Siemens NH-1-80 | 80 | [4800.0, 120.0, 7.0, 0.1, 0.01] | 0 | 0 | [150.58, 250.0, 450.0, 1150.0, 2470.0] | 0 | 0
Siemens NH-2-1000 | Siemens NH-2-1000 | 1000 | [4800.0, 120.0, 7.0, 0.1, 0.004] | 0 | 0 | [1900.0, 3500.0, 8400.0, 24000.0, 52000.0] | 0 | 0
Siemens NH-2-200 | Siemens NH-2-200 | 200 | [4800.0, 120.0, 7.0, 0.1, 0.004] | 0 | 0 | [280.0, 650.0, 1200.0, 3000.0, 7000.0] | 0 | 0
Siemens NH-2-224 | Siemens NH-2-224 | 224 | [4800.0, 120.0, 7.0, 0.2, 0.04, 0.004] | 0 | 0 | [400.0, 750.0, 1453.0, 3025.0, 4315.0, 7600.0] | 0 | 0
Siemens NH-2-250 | Siemens NH-2-250 | 250 | [4800.0, 120.0, 7.0, 0.1, 0.004] | 0 | 0 | [450.0, 800.0, 1650.0, 4000.0, 8500.0] | 0 | 0
Siemens NH-2-315 | Siemens NH-2-315 | 315 | [4800.0, 120.0, 7.0, 0.1, 0.004] | 0 | 0 | [550.0, 920.0, 1900.0, 5000.0, 11000.0] | 0 | 0
Siemens NH-2-355 | Siemens NH-2-355 | 355 | [4800.0, 120.0, 6.0, 0.1, 0.004] | 0 | 0 | [650.0, 1116.27, 2350.0, 5840.0, 12790.0] | 0 | 0
Siemens NH-2-400 | Siemens NH-2-400 | 400 | [4800.0, 120.0, 7.0, 0.1, 0.004] | 0 | 0 | [720.0, 1350.0, 2800.0, 6500.0, 15000.0] | 0 | 0
Siemens NH-2-425 | Siemens NH-2-425 | 425 | [4800.0, 120.0, 7.0, 0.1, 0.004] | 0 | 0 | [850.0, 1500.0, 3050.0, 7500.0, 16500.0] | 0 | 0
Siemens NH-2-630 | Siemens NH-2-630 | 630 | [4800.0, 120.0, 7.0, 0.1, 0.004] | 0 | 0 | [1200.0, 2000.0, 4800.0, 12000.0, 26000.0] | 0 | 0

## dtypes
| element | column | dtype
0 | bus | name | object
1 | bus | vn_kv | float64
2 | bus | type | object
3 | bus | zone | object
4 | bus | in_service | bool
5 | load | name | object
6 | load | bus | uint32
7 | load | p_mw | float64
8 | load | q_mvar | float64
9 | load | const_z_percent | float64
10 | load | const_i_percent | float64
11 | load | sn_mva | float64
12 | load | scaling | float64
13 | load | in_service | bool
14 | load | type | object
15 | ext_grid | name | object
16 | ext_grid | bus | uint32
17 | ext_grid | vm_pu | float64
18 | ext_grid | va_degree | float64
19 | ext_grid | slack_weight | float64
20 | ext_grid | in_service | bool
21 | line | name | object
22 | line | std_type | object
23 | line | from_bus | uint32
24 | line | to_bus | uint32
25 | line | length_km | float64
26 | line | r_ohm_per_km | float64
27 | line | x_ohm_per_km | float64
28 | line | c_nf_per_km | float64
29 | line | g_us_per_km | float64
30 | line | max_i_ka | float64
31 | line | df | float64
32 | line | parallel | uint32
33 | line | type | object
34 | line | in_service | bool
35 | trafo | name | object
36 | trafo | std_type | object
37 | trafo | hv_bus | uint32
38 | trafo | lv_bus | uint32
39 | trafo | sn_mva | float64
40 | trafo | vn_hv_kv | float64
41 | trafo | vn_lv_kv | float64
42 | trafo | vk_percent | float64
43 | trafo | vkr_percent | float64
44 | trafo | pfe_kw | float64
45 | trafo | i0_percent | float64
46 | trafo | shift_degree | float64
47 | trafo | tap_side | object
48 | trafo | tap_neutral | int32
49 | trafo | tap_min | int32
50 | trafo | tap_max | int32
51 | trafo | tap_step_percent | float64
52 | trafo | tap_step_degree | float64
53 | trafo | tap_pos | int32
54 | trafo | tap_phase_shifter | bool
55 | trafo | parallel | uint32
56 | trafo | df | float64
57 | trafo | in_service | bool
58 | line_geodata | coords | object
59 | bus_geodata | x | float64
60 | bus_geodata | y | float64
61 | bus_geodata | coords | object

## parameters
| version | format_version | converged | OPF_converged | name | f_hz | sn_mva
0 | 2.14.6 | 2.14.0 | FALSE | FALSE |  | 50 | 1