## bus
| name | vn_kv | type | zone | in_service
0 | bus_LV_4209-10_0_3_node_0 | 0.4 | n |  | TRUE
1 | bus_LV_4209-10_0_3_node_1 | 0.4 | n |  | TRUE
2 | bus_LV_4209-10_0_3_node_2 | 0.4 | n |  | TRUE
3 | bus_LV_4209-10_0_3_node_3 | 0.4 | n |  | TRUE
4 | bus_LV_4209-10_0_3_node_4 | 0.4 | n |  | TRUE
5 | bus_LV_4209-10_0_3_node_5 | 0.4 | n |  | TRUE
6 | bus_LV_4209-10_0_3_node_22 | 0.4 | n |  | TRUE
7 | bus_LV_4209-10_0_3_node_21 | 0.4 | n |  | TRUE
8 | bus_LV_4209-10_0_3_node_40 | 0.4 | n |  | TRUE
9 | bus_LV_4209-10_0_3_node_19 | 0.4 | n |  | TRUE
10 | bus_LV_4209-10_0_3_node_7 | 0.4 | n |  | TRUE
11 | bus_LV_4209-10_0_3_node_8 | 0.4 | n |  | TRUE
12 | bus_LV_4209-10_0_3_node_9 | 0.4 | n |  | TRUE
13 | bus_LV_4209-10_0_3_node_10 | 0.4 | n |  | TRUE
14 | bus_LV_4209-10_0_3_node_11 | 0.4 | n |  | TRUE
15 | bus_LV_4209-10_0_3_node_12 | 0.4 | n |  | TRUE
16 | bus_LV_4209-10_0_3_node_13 | 0.4 | n |  | TRUE
17 | bus_LV_4209-10_0_3_node_14 | 0.4 | n |  | TRUE
18 | bus_LV_4209-10_0_3_node_43 | 0.4 | n |  | TRUE
19 | bus_LV_4209-10_0_3_node_54 | 0.4 | n |  | TRUE
20 | bus_LV_4209-10_0_3_node_57 | 0.4 | n |  | TRUE
21 | bus_LV_4209-10_0_3_node_56 | 0.4 | n |  | TRUE
22 | bus_LV_4209-10_0_3_node_15 | 0.4 | n |  | TRUE
23 | bus_LV_4209-10_0_3_node_16 | 0.4 | n |  | TRUE
24 | bus_LV_4209-10_0_3_node_44 | 0.4 | n |  | TRUE
25 | bus_LV_4209-10_0_3_node_71 | 0.4 | n |  | TRUE
26 | bus_LV_4209-10_0_3_node_37 | 0.4 | n |  | TRUE
27 | bus_LV_4209-10_0_3_node_28 | 0.4 | n |  | TRUE
28 | bus_LV_4209-10_0_3_node_32 | 0.4 | n |  | TRUE
29 | bus_LV_4209-10_0_3_node_91 | 0.4 | n |  | TRUE
30 | bus_LV_4209-10_0_3_node_29 | 0.4 | n |  | TRUE
31 | bus_LV_4209-10_0_3_node_27 | 0.4 | n |  | TRUE
32 | bus_LV_4209-10_0_3_node_31 | 0.4 | n |  | TRUE
33 | bus_LV_4209-10_0_3_node_17 | 0.4 | n |  | TRUE
34 | bus_LV_4209-10_0_3_node_18 | 0.4 | n |  | TRUE
35 | bus_LV_4209-10_0_3_node_20 | 0.4 | n |  | TRUE
36 | bus_LV_4209-10_0_3_node_38 | 0.4 | n |  | TRUE
37 | bus_LV_4209-10_0_3_node_23 | 0.4 | n |  | TRUE
38 | bus_LV_4209-10_0_3_node_24 | 0.4 | n |  | TRUE
39 | bus_LV_4209-10_0_3_node_25 | 0.4 | n |  | TRUE
40 | bus_LV_4209-10_0_3_node_26 | 0.4 | n |  | TRUE
41 | bus_LV_4209-10_0_3_node_30 | 0.4 | n |  | TRUE
42 | bus_LV_4209-10_0_3_node_45 | 0.4 | n |  | TRUE
43 | bus_LV_4209-10_0_3_node_46 | 0.4 | n |  | TRUE
44 | bus_LV_4209-10_0_3_node_33 | 0.4 | n |  | TRUE
45 | bus_LV_4209-10_0_3_node_34 | 0.4 | n |  | TRUE
46 | bus_LV_4209-10_0_3_node_35 | 0.4 | n |  | TRUE
47 | bus_LV_4209-10_0_3_node_36 | 0.4 | n |  | TRUE
48 | bus_LV_4209-10_0_3_node_69 | 0.4 | n |  | TRUE
49 | bus_LV_4209-10_0_3_node_52 | 0.4 | n |  | TRUE
50 | bus_LV_4209-10_0_3_node_70 | 0.4 | n |  | TRUE
51 | bus_LV_4209-10_0_3_node_49 | 0.4 | n |  | TRUE
52 | bus_LV_4209-10_0_3_node_39 | 0.4 | n |  | TRUE
53 | bus_LV_4209-10_0_3_node_41 | 0.4 | n |  | TRUE
54 | bus_LV_4209-10_0_3_node_42 | 0.4 | n |  | TRUE
55 | bus_LV_4209-10_0_3_node_59 | 0.4 | n |  | TRUE
56 | bus_LV_4209-10_0_3_node_58 | 0.4 | n |  | TRUE
57 | bus_LV_4209-10_0_3_node_47 | 0.4 | n |  | TRUE
58 | bus_LV_4209-10_0_3_node_48 | 0.4 | n |  | TRUE
59 | bus_LV_4209-10_0_3_node_50 | 0.4 | n |  | TRUE
60 | bus_LV_4209-10_0_3_node_51 | 0.4 | n |  | TRUE
61 | bus_LV_4209-10_0_3_node_53 | 0.4 | n |  | TRUE
62 | bus_LV_4209-10_0_3_node_63 | 0.4 | n |  | TRUE
63 | bus_LV_4209-10_0_3_node_81 | 0.4 | n |  | TRUE
64 | bus_LV_4209-10_0_3_node_89 | 0.4 | n |  | TRUE
65 | bus_LV_4209-10_0_3_node_64 | 0.4 | n |  | TRUE
66 | bus_LV_4209-10_0_3_node_62 | 0.4 | n |  | TRUE
67 | bus_LV_4209-10_0_3_node_82 | 0.4 | n |  | TRUE
68 | bus_LV_4209-10_0_3_node_87 | 0.4 | n |  | TRUE
69 | bus_LV_4209-10_0_3_node_72 | 0.4 | n |  | TRUE
70 | bus_LV_4209-10_0_3_node_65 | 0.4 | n |  | TRUE
71 | bus_LV_4209-10_0_3_node_66 | 0.4 | n |  | TRUE
72 | bus_LV_4209-10_0_3_node_78 | 0.4 | n |  | TRUE
73 | bus_LV_4209-10_0_3_node_76 | 0.4 | n |  | TRUE
74 | bus_LV_4209-10_0_3_node_67 | 0.4 | n |  | TRUE
75 | bus_LV_4209-10_0_3_node_74 | 0.4 | n |  | TRUE
76 | bus_LV_4209-10_0_3_node_73 | 0.4 | n |  | TRUE
77 | bus_LV_4209-10_0_3_node_88 | 0.4 | n |  | TRUE
78 | bus_LV_4209-10_0_3_node_86 | 0.4 | n |  | TRUE
79 | bus_LV_4209-10_0_3_node_75 | 0.4 | n |  | TRUE
80 | bus_LV_4209-10_0_3_node_77 | 0.4 | n |  | TRUE
81 | bus_LV_4209-10_0_3_node_79 | 0.4 | n |  | TRUE
82 | bus_LV_4209-10_0_3_node_80 | 0.4 | n |  | TRUE
83 | bus_LV_4209-10_0_3_node_83 | 0.4 | n |  | TRUE
84 | bus_LV_4209-10_0_3_node_84 | 0.4 | n |  | TRUE
85 | bus_LV_4209-10_0_3_node_92 | 0.4 | n |  | TRUE
86 | bus_LV_4209-10_0_3_node_85 | 0.4 | n |  | TRUE
87 | bus_MV_427_1_node_181 | 20 | n |  | TRUE

## load
| name | bus | p_mw | q_mvar | const_z_percent | const_i_percent | sn_mva | scaling | in_service | type
0 | LV_4209-10_0_3_load_0 | 0 | 0.004447 | 0.0011145 | 0 | 0 |  | 1 | TRUE | wye
1 | LV_4209-10_0_3_load_1 | 1 | 0.0047344 | 0.0011865 | 0 | 0 |  | 1 | TRUE | wye
2 | LV_4209-10_0_3_load_2 | 2 | 0.0031138 | 0.00078039 | 0 | 0 |  | 1 | TRUE | wye
3 | LV_4209-10_0_3_load_3 | 3 | 0.0003363 | 8.4284e-05 | 0 | 0 |  | 1 | TRUE | wye
4 | LV_4209-10_0_3_load_5 | 5 | 0.0025662 | 0.00064316 | 0 | 0 |  | 1 | TRUE | wye
5 | LV_4209-10_0_3_load_22 | 6 | 0.0032557 | 0.00081596 | 0 | 0 |  | 1 | TRUE | wye
6 | LV_4209-10_0_3_load_21 | 7 | 0.0020849 | 0.00052253 | 0 | 0 |  | 1 | TRUE | wye
7 | LV_4209-10_0_3_load_40 | 8 | 0.00081733 | 0.00020484 | 0 | 0 |  | 1 | TRUE | wye
8 | LV_4209-10_0_3_load_7 | 10 | 0.014127 | 0.0035405 | 0 | 0 |  | 1 | TRUE | wye
9 | LV_4209-10_0_3_load_8 | 11 | 0.0038185 | 0.00095701 | 0 | 0 |  | 1 | TRUE | wye
10 | LV_4209-10_0_3_load_10 | 13 | 0.0065126 | 0.0016322 | 0 | 0 |  | 1 | TRUE | wye
11 | LV_4209-10_0_3_load_11 | 14 | 0.0080204 | 0.0020101 | 0 | 0 |  | 1 | TRUE | wye
12 | LV_4209-10_0_3_load_43 | 18 | 0.0013719 | 0.00034384 | 0 | 0 |  | 1 | TRUE | wye
13 | LV_4209-10_0_3_load_54 | 19 | 0.0029119 | 0.00072978 | 0 | 0 |  | 1 | TRUE | wye
14 | LV_4209-10_0_3_load_57 | 20 | 0.0027966 | 0.0007009 | 0 | 0 |  | 1 | TRUE | wye
15 | LV_4209-10_0_3_load_56 | 21 | 0.00078523 | 0.0001968 | 0 | 0 |  | 1 | TRUE | wye
16 | LV_4209-10_0_3_load_16 | 23 | 0.0029446 | 0.00073798 | 0 | 0 |  | 1 | TRUE | wye
17 | LV_4209-10_0_3_load_44 | 24 | 0.0024379 | 0.00061099 | 0 | 0 |  | 1 | TRUE | wye
18 | LV_4209-10_0_3_load_71 | 25 | 0.00071455 | 0.00017908 | 0 | 0 |  | 1 | TRUE | wye
19 | LV_4209-10_0_3_load_32 | 28 | 0.0019432 | 0.00048701 | 0 | 0 |  | 1 | TRUE | wye
20 | LV_4209-10_0_3_load_91 | 29 | 0.0072687 | 0.0018217 | 0 | 0 |  | 1 | TRUE | wye
21 | LV_4209-10_0_3_load_29 | 30 | 0.0027368 | 0.00068589 | 0 | 0 |  | 1 | TRUE | wye
22 | LV_4209-10_0_3_load_27 | 31 | 0.0051866 | 0.0012999 | 0 | 0 |  | 1 | TRUE | wye
23 | LV_4209-10_0_3_load_31 | 32 | 0.0019434 | 0.00048705 | 0 | 0 |  | 1 | TRUE | wye
24 | LV_4209-10_0_3_load_17 | 33 | 0.005999 | 0.0015035 | 0 | 0 |  | 1 | TRUE | wye
25 | LV_4209-10_0_3_load_18 | 34 | 0.0038932 | 0.00097574 | 0 | 0 |  | 1 | TRUE | wye
26 | LV_4209-10_0_3_load_20 | 35 | 0.002977 | 0.00074611 | 0 | 0 |  | 1 | TRUE | wye
27 | LV_4209-10_0_3_load_38 | 36 | 0.0022986 | 0.00057608 | 0 | 0 |  | 1 | TRUE | wye
28 | LV_4209-10_0_3_load_23 | 37 | 0.0024415 | 0.0006119 | 0 | 0 |  | 1 | TRUE | wye
29 | LV_4209-10_0_3_load_24 | 38 | 0.0034384 | 0.00086175 | 0 | 0 |  | 1 | TRUE | wye
30 | LV_4209-10_0_3_load_30 | 41 | 0.0046141 | 0.0011564 | 0 | 0 |  | 1 | TRUE | wye
31 | LV_4209-10_0_3_load_45 | 42 | 0.0025957 | 0.00065055 | 0 | 0 |  | 1 | TRUE | wye
32 | LV_4209-10_0_3_load_46 | 43 | 0.0033449 | 0.00083831 | 0 | 0 |  | 1 | TRUE | wye
33 | LV_4209-10_0_3_load_33 | 44 | 0.0010127 | 0.0002538 | 0 | 0 |  | 1 | TRUE | wye
34 | LV_4209-10_0_3_load_34 | 45 | 0.0013315 | 0.0003337 | 0 | 0 |  | 1 | TRUE | wye
35 | LV_4209-10_0_3_load_35 | 46 | 0.00096439 | 0.0002417 | 0 | 0 |  | 1 | TRUE | wye
36 | LV_4209-10_0_3_load_36 | 47 | 0.0013548 | 0.00033955 | 0 | 0 |  | 1 | TRUE | wye
37 | LV_4209-10_0_3_load_69 | 48 | 0.0018036 | 0.00045202 | 0 | 0 |  | 1 | TRUE | wye
38 | LV_4209-10_0_3_load_52 | 49 | 0.0012723 | 0.00031887 | 0 | 0 |  | 1 | TRUE | wye
39 | LV_4209-10_0_3_load_70 | 50 | 0.0015198 | 0.0003809 | 0 | 0 |  | 1 | TRUE | wye
40 | LV_4209-10_0_3_load_39 | 52 | 0.0014289 | 0.00035813 | 0 | 0 |  | 1 | TRUE | wye
41 | LV_4209-10_0_3_load_41 | 53 | 0.0016194 | 0.00040586 | 0 | 0 |  | 1 | TRUE | wye
42 | LV_4209-10_0_3_load_42 | 54 | 0.0031461 | 0.00078848 | 0 | 0 |  | 1 | TRUE | wye
43 | LV_4209-10_0_3_load_58 | 56 | 0.0016757 | 0.00041998 | 0 | 0 |  | 1 | TRUE | wye
44 | LV_4209-10_0_3_load_47 | 57 | 0.0016585 | 0.00041566 | 0 | 0 |  | 1 | TRUE | wye
45 | LV_4209-10_0_3_load_48 | 58 | 0.0013681 | 0.00034287 | 0 | 0 |  | 1 | TRUE | wye
46 | LV_4209-10_0_3_load_50 | 59 | 0.0012418 | 0.00031122 | 0 | 0 |  | 1 | TRUE | wye
47 | LV_4209-10_0_3_load_51 | 60 | 0.0080532 | 0.0020183 | 0 | 0 |  | 1 | TRUE | wye
48 | LV_4209-10_0_3_load_53 | 61 | 0.0015806 | 0.00039613 | 0 | 0 |  | 1 | TRUE | wye
49 | LV_4209-10_0_3_load_81 | 63 | 0.0015759 | 0.00039497 | 0 | 0 |  | 1 | TRUE | wye
50 | LV_4209-10_0_3_load_89 | 64 | 0.0014508 | 0.00036362 | 0 | 0 |  | 1 | TRUE | wye
51 | LV_4209-10_0_3_load_64 | 65 | 0.00061205 | 0.00015339 | 0 | 0 |  | 1 | TRUE | wye
52 | LV_4209-10_0_3_load_62 | 66 | 0.0020675 | 0.00051816 | 0 | 0 |  | 1 | TRUE | wye
53 | LV_4209-10_0_3_load_82 | 67 | 0.001908 | 0.00047818 | 0 | 0 |  | 1 | TRUE | wye
54 | LV_4209-10_0_3_load_87 | 68 | 0.0015765 | 0.00039511 | 0 | 0 |  | 1 | TRUE | wye
55 | LV_4209-10_0_3_load_72 | 69 | 0.0010422 | 0.0002612 | 0 | 0 |  | 1 | TRUE | wye
56 | LV_4209-10_0_3_load_65 | 70 | 0.0023181 | 0.00058098 | 0 | 0 |  | 1 | TRUE | wye
57 | LV_4209-10_0_3_load_66 | 71 | 0.0038873 | 0.00097425 | 0 | 0 |  | 1 | TRUE | wye
58 | LV_4209-10_0_3_load_78 | 72 | 0.0022203 | 0.00055646 | 0 | 0 |  | 1 | TRUE | wye
59 | LV_4209-10_0_3_load_76 | 73 | 0.0016585 | 0.00041567 | 0 | 0 |  | 1 | TRUE | wye
60 | LV_4209-10_0_3_load_67 | 74 | 0.0014182 | 0.00035543 | 0 | 0 |  | 1 | TRUE | wye
61 | LV_4209-10_0_3_load_74 | 75 | 0.0010087 | 0.0002528 | 0 | 0 |  | 1 | TRUE | wye
62 | LV_4209-10_0_3_load_73 | 76 | 0.0013312 | 0.00033363 | 0 | 0 |  | 1 | TRUE | wye
63 | LV_4209-10_0_3_load_88 | 77 | 0.0018462 | 0.0004627 | 0 | 0 |  | 1 | TRUE | wye
64 | LV_4209-10_0_3_load_86 | 78 | 0.001203 | 0.0003015 | 0 | 0 |  | 1 | TRUE | wye
65 | LV_4209-10_0_3_load_75 | 79 | 0.002241 | 0.00056165 | 0 | 0 |  | 1 | TRUE | wye
66 | LV_4209-10_0_3_load_79 | 81 | 0.0026422 | 0.0006622 | 0 | 0 |  | 1 | TRUE | wye
67 | LV_4209-10_0_3_load_80 | 82 | 0.0023363 | 0.00058553 | 0 | 0 |  | 1 | TRUE | wye
68 | LV_4209-10_0_3_load_92 | 85 | 0.0016517 | 0.00041396 | 0 | 0 |  | 1 | TRUE | wye
69 | LV_4209-10_0_3_load_85 | 86 | 0.0023365 | 0.00058558 | 0 | 0 |  | 1 | TRUE | wye

## ext_grid
| name | bus | vm_pu | va_degree | slack_weight | in_service
0 |  | 14 | 1 | 0 | 1 | TRUE

## line
| name | std_type | from_bus | to_bus | length_km | r_ohm_per_km | x_ohm_per_km | c_nf_per_km | g_us_per_km | max_i_ka | df | parallel | type | in_service
0 | LV_4209-10_0_3_line_0 | NAYY 4x150 SE | 0 | 1 | 0.001304 | 0.208 | 0.08 | 261 | 0 | 0.27 | 1 | 1 | cs | TRUE
1 | LV_4209-10_0_3_line_1 | NAYY 4x150 SE | 0 | 2 | 0.011153 | 0.208 | 0.08 | 261 | 0 | 0.27 | 1 | 1 | cs | TRUE
2 | LV_4209-10_0_3_line_2 | NAYY 4x150 SE | 1 | 3 | 0.0085485 | 0.208 | 0.08 | 261 | 0 | 0.27 | 1 | 1 | cs | TRUE
3 | LV_4209-10_0_3_line_3 | NAYY 4x150 SE | 2 | 4 | 0.019372 | 0.208 | 0.08 | 261 | 0 | 0.27 | 1 | 1 | cs | TRUE
4 | LV_4209-10_0_3_line_4 | NAYY 4x150 SE | 3 | 5 | 0.0048891 | 0.208 | 0.08 | 261 | 0 | 0.27 | 1 | 1 | cs | TRUE
5 | LV_4209-10_0_3_line_5 | NAYY 4x150 SE | 4 | 6 | 0.035343 | 0.208 | 0.08 | 261 | 0 | 0.27 | 1 | 1 | cs | TRUE
6 | LV_4209-10_0_3_line_6 | NAYY 4x150 SE | 4 | 7 | 0.021473 | 0.208 | 0.08 | 261 | 0 | 0.27 | 1 | 1 | cs | TRUE
7 | LV_4209-10_0_3_line_7 | NAYY 4x150 SE | 6 | 8 | 0.046992 | 0.208 | 0.08 | 261 | 0 | 0.27 | 1 | 1 | cs | TRUE
8 | LV_4209-10_0_3_line_8 | NAYY 4x150 SE | 7 | 9 | 0.0066899 | 0.208 | 0.08 | 261 | 0 | 0.27 | 1 | 1 | cs | TRUE
9 | LV_4209-10_0_3_line_9 | NAYY 4x150 SE | 8 | 36 | 0.021187 | 0.208 | 0.08 | 261 | 0 | 0.27 | 1 | 1 | cs | TRUE
10 | LV_4209-10_0_3_line_10 | NAYY 4x150 SE | 9 | 35 | 0.023404 | 0.208 | 0.08 | 261 | 0 | 0.27 | 1 | 1 | cs | TRUE
11 | LV_4209-10_0_3_line_11 | NAYY 4x150 SE | 9 | 33 | 0.015964 | 0.208 | 0.08 | 261 | 0 | 0.27 | 1 | 1 | cs | TRUE
12 | LV_4209-10_0_3_line_12 | NAYY 4x150 SE | 10 | 11 | 0.026584 | 0.208 | 0.08 | 261 | 0 | 0.27 | 1 | 1 | cs | TRUE
13 | LV_4209-10_0_3_line_13 | NAYY 4x150 SE | 10 | 12 | 0.017356 | 0.208 | 0.08 | 261 | 0 | 0.27 | 1 | 2 | cs | TRUE
14 | LV_4209-10_0_3_line_14 | NAYY 4x150 SE | 11 | 13 | 0.023143 | 0.208 | 0.08 | 261 | 0 | 0.27 | 1 | 1 | cs | TRUE
15 | LV_4209-10_0_3_line_15 | NAYY 4x150 SE | 12 | 14 | 0.017265 | 0.208 | 0.08 | 261 | 0 | 0.27 | 1 | 2 | cs | TRUE
16 | LV_4209-10_0_3_line_16 | NAYY 4x150 SE | 12 | 15 | 0.043524 | 0.208 | 0.08 | 261 | 0 | 0.27 | 1 | 1 | cs | TRUE
17 | LV_4209-10_0_3_line_17 | NAYY 4x150 SE | 12 | 16 | 0.018312 | 0.208 | 0.08 | 261 | 0 | 0.27 | 1 | 1 | cs | TRUE
18 | LV_4209-10_0_3_line_18 | NAYY 4x150 SE | 13 | 17 | 7.0719e-05 | 0.208 | 0.08 | 261 | 0 | 0.27 | 1 | 1 | cs | TRUE
19 | LV_4209-10_0_3_line_19 | NAYY 4x150 SE | 14 | 18 | 0.031512 | 0.208 | 0.08 | 261 | 0 | 0.27 | 1 | 1 | cs | TRUE
20 | LV_4209-10_0_3_line_20 | NAYY 4x150 SE | 15 | 19 | 0.02694 | 0.208 | 0.08 | 261 | 0 | 0.27 | 1 | 1 | cs | TRUE
21 | LV_4209-10_0_3_line_21 | NAYY 4x150 SE | 16 | 20 | 0.0076777 | 0.208 | 0.08 | 261 | 0 | 0.27 | 1 | 1 | cs | TRUE
22 | LV_4209-10_0_3_line_22 | NAYY 4x150 SE | 16 | 21 | 0.0080159 | 0.208 | 0.08 | 261 | 0 | 0.27 | 1 | 1 | cs | TRUE
23 | LV_4209-10_0_3_line_23 | NAYY 4x150 SE | 17 | 22 | 0.013997 | 0.208 | 0.08 | 261 | 0 | 0.27 | 1 | 1 | cs | TRUE
24 | LV_4209-10_0_3_line_24 | NAYY 4x150 SE | 17 | 23 | 0.0094068 | 0.208 | 0.08 | 261 | 0 | 0.27 | 1 | 1 | cs | TRUE
25 | LV_4209-10_0_3_line_25 | NAYY 4x150 SE | 18 | 24 | 0.0016223 | 0.208 | 0.08 | 261 | 0 | 0.27 | 1 | 1 | cs | TRUE
26 | LV_4209-10_0_3_line_26 | NAYY 4x150 SE | 20 | 25 | 0.033872 | 0.208 | 0.08 | 261 | 0 | 0.27 | 1 | 1 | cs | TRUE
27 | LV_4209-10_0_3_line_27 | NAYY 4x150 SE | 21 | 26 | 0.023438 | 0.208 | 0.08 | 261 | 0 | 0.27 | 1 | 1 | cs | TRUE
28 | LV_4209-10_0_3_line_28 | NAYY 4x150 SE | 22 | 27 | 0.033206 | 0.208 | 0.08 | 261 | 0 | 0.27 | 1 | 1 | cs | TRUE
29 | LV_4209-10_0_3_line_29 | NAYY 4x150 SE | 22 | 28 | 0.011246 | 0.208 | 0.08 | 261 | 0 | 0.27 | 1 | 1 | cs | TRUE
30 | LV_4209-10_0_3_line_30 | NAYY 4x150 SE | 23 | 29 | 0.0067952 | 0.208 | 0.08 | 261 | 0 | 0.27 | 1 | 1 | cs | TRUE
31 | LV_4209-10_0_3_line_31 | NAYY 4x150 SE | 25 | 69 | 0.0092567 | 0.208 | 0.08 | 261 | 0 | 0.27 | 1 | 1 | cs | TRUE
32 | LV_4209-10_0_3_line_32 | NAYY 4x150 SE | 26 | 49 | 0.032802 | 0.208 | 0.08 | 261 | 0 | 0.27 | 1 | 1 | cs | TRUE
33 | LV_4209-10_0_3_line_33 | NAYY 4x150 SE | 26 | 46 | 0.0171 | 0.208 | 0.08 | 261 | 0 | 0.27 | 1 | 1 | cs | TRUE
34 | LV_4209-10_0_3_line_34 | NAYY 4x150 SE | 27 | 30 | 0.022549 | 0.208 | 0.08 | 261 | 0 | 0.27 | 1 | 1 | cs | TRUE
35 | LV_4209-10_0_3_line_35 | NAYY 4x150 SE | 27 | 31 | 0.0045415 | 0.208 | 0.08 | 261 | 0 | 0.27 | 1 | 1 | cs | TRUE
36 | LV_4209-10_0_3_line_36 | NAYY 4x150 SE | 28 | 32 | 0.010838 | 0.208 | 0.08 | 261 | 0 | 0.27 | 1 | 1 | cs | TRUE
37 | LV_4209-10_0_3_line_37 | NAYY 4x150 SE | 30 | 42 | 0.015285 | 0.208 | 0.08 | 261 | 0 | 0.27 | 1 | 1 | cs | TRUE
38 | LV_4209-10_0_3_line_38 | NAYY 4x150 SE | 31 | 35 | 0.0073089 | 0.208 | 0.08 | 261 | 0 | 0.27 | 1 | 1 | cs | TRUE
39 | LV_4209-10_0_3_line_39 | NAYY 4x150 SE | 32 | 41 | 0.012392 | 0.208 | 0.08 | 261 | 0 | 0.27 | 1 | 1 | cs | TRUE
40 | LV_4209-10_0_3_line_40 | NAYY 4x150 SE | 33 | 34 | 0.025818 | 0.208 | 0.08 | 261 | 0 | 0.27 | 1 | 1 | cs | TRUE
41 | LV_4209-10_0_3_line_41 | NAYY 4x150 SE | 36 | 52 | 0.021818 | 0.208 | 0.08 | 261 | 0 | 0.27 | 1 | 1 | cs | TRUE
42 | LV_4209-10_0_3_line_42 | NAYY 4x150 SE | 37 | 38 | 0.016232 | 0.208 | 0.08 | 261 | 0 | 0.27 | 1 | 1 | cs | TRUE
43 | LV_4209-10_0_3_line_43 | NAYY 4x150 SE | 37 | 39 | 0.026077 | 0.208 | 0.08 | 261 | 0 | 0.27 | 1 | 1 | cs | TRUE
44 | LV_4209-10_0_3_line_44 | NAYY 4x150 SE | 39 | 40 | 0.004207 | 0.208 | 0.08 | 261 | 0 | 0.27 | 1 | 1 | cs | TRUE
45 | LV_4209-10_0_3_line_45 | NAYY 4x150 SE | 40 | 41 | 0.023397 | 0.208 | 0.08 | 261 | 0 | 0.27 | 1 | 1 | cs | TRUE
46 | LV_4209-10_0_3_line_46 | NAYY 4x150 SE | 42 | 43 | 0.0069935 | 0.208 | 0.08 | 261 | 0 | 0.27 | 1 | 1 | cs | TRUE
47 | LV_4209-10_0_3_line_47 | NAYY 4x150 SE | 44 | 45 | 0.020342 | 0.208 | 0.08 | 261 | 0 | 0.27 | 1 | 1 | cs | TRUE
48 | LV_4209-10_0_3_line_48 | NAYY 4x150 SE | 44 | 46 | 0.00537 | 0.208 | 0.08 | 261 | 0 | 0.27 | 1 | 1 | cs | TRUE
49 | LV_4209-10_0_3_line_49 | NAYY 4x150 SE | 45 | 47 | 0.0015386 | 0.208 | 0.08 | 261 | 0 | 0.27 | 1 | 1 | cs | TRUE
50 | LV_4209-10_0_3_line_50 | NAYY 4x150 SE | 47 | 48 | 0.019351 | 0.208 | 0.08 | 261 | 0 | 0.27 | 1 | 1 | cs | TRUE
51 | LV_4209-10_0_3_line_51 | NAYY 4x150 SE | 48 | 50 | 0.006653 | 0.208 | 0.08 | 261 | 0 | 0.27 | 1 | 1 | cs | TRUE
52 | LV_4209-10_0_3_line_52 | NAYY 4x150 SE | 49 | 51 | 0.019538 | 0.208 | 0.08 | 261 | 0 | 0.27 | 1 | 1 | cs | TRUE
53 | LV_4209-10_0_3_line_53 | NAYY 4x150 SE | 51 | 60 | 0.036984 | 0.208 | 0.08 | 261 | 0 | 0.27 | 1 | 1 | cs | TRUE
54 | LV_4209-10_0_3_line_54 | NAYY 4x150 SE | 51 | 61 | 0.018466 | 0.208 | 0.08 | 261 | 0 | 0.27 | 1 | 1 | cs | TRUE
55 | LV_4209-10_0_3_line_55 | NAYY 4x150 SE | 51 | 57 | 0.015048 | 0.208 | 0.08 | 261 | 0 | 0.27 | 1 | 1 | cs | TRUE
56 | LV_4209-10_0_3_line_56 | NAYY 4x150 SE | 52 | 53 | 0.020255 | 0.208 | 0.08 | 261 | 0 | 0.27 | 1 | 1 | cs | TRUE
57 | LV_4209-10_0_3_line_57 | NAYY 4x150 SE | 53 | 54 | 0.051966 | 0.208 | 0.08 | 261 | 0 | 0.27 | 1 | 1 | cs | TRUE
58 | LV_4209-10_0_3_line_58 | NAYY 4x150 SE | 54 | 55 | 0.04711 | 0.208 | 0.08 | 261 | 0 | 0.27 | 1 | 1 | cs | TRUE
59 | LV_4209-10_0_3_line_59 | NAYY 4x150 SE | 55 | 56 | 0.0054041 | 0.208 | 0.08 | 261 | 0 | 0.27 | 1 | 1 | cs | TRUE
60 | LV_4209-10_0_3_line_60 | NAYY 4x150 SE | 57 | 58 | 0.011214 | 0.208 | 0.08 | 261 | 0 | 0.27 | 1 | 1 | cs | TRUE
61 | LV_4209-10_0_3_line_61 | NAYY 4x150 SE | 58 | 59 | 0.0096097 | 0.208 | 0.08 | 261 | 0 | 0.27 | 1 | 1 | cs | TRUE
62 | LV_4209-10_0_3_line_62 | NAYY 4x150 SE | 59 | 62 | 0.01225 | 0.208 | 0.08 | 261 | 0 | 0.27 | 1 | 1 | cs | TRUE
63 | LV_4209-10_0_3_line_63 | NAYY 4x150 SE | 60 | 63 | 0.023743 | 0.208 | 0.08 | 261 | 0 | 0.27 | 1 | 1 | cs | TRUE
64 | LV_4209-10_0_3_line_64 | NAYY 4x150 SE | 61 | 64 | 0.018609 | 0.208 | 0.08 | 261 | 0 | 0.27 | 1 | 1 | cs | TRUE
65 | LV_4209-10_0_3_line_65 | NAYY 4x150 SE | 62 | 65 | 0.011595 | 0.208 | 0.08 | 261 | 0 | 0.27 | 1 | 1 | cs | TRUE
66 | LV_4209-10_0_3_line_66 | NAYY 4x150 SE | 62 | 66 | 0.035166 | 0.208 | 0.08 | 261 | 0 | 0.27 | 1 | 1 | cs | TRUE
67 | LV_4209-10_0_3_line_67 | NAYY 4x150 SE | 63 | 67 | 0.0088529 | 0.208 | 0.08 | 261 | 0 | 0.27 | 1 | 1 | cs | TRUE
68 | LV_4209-10_0_3_line_68 | NAYY 4x150 SE | 64 | 68 | 0.0013872 | 0.208 | 0.08 | 261 | 0 | 0.27 | 1 | 1 | cs | TRUE
69 | LV_4209-10_0_3_line_69 | NAYY 4x150 SE | 65 | 72 | 0.042355 | 0.208 | 0.08 | 261 | 0 | 0.27 | 1 | 1 | cs | TRUE
70 | LV_4209-10_0_3_line_70 | NAYY 4x150 SE | 68 | 86 | 0.01731 | 0.208 | 0.08 | 261 | 0 | 0.27 | 1 | 1 | cs | TRUE
71 | LV_4209-10_0_3_line_71 | NAYY 4x150 SE | 69 | 76 | 0.024226 | 0.208 | 0.08 | 261 | 0 | 0.27 | 1 | 1 | cs | TRUE
72 | LV_4209-10_0_3_line_72 | NAYY 4x150 SE | 70 | 71 | 0.02549 | 0.208 | 0.08 | 261 | 0 | 0.27 | 1 | 1 | cs | TRUE
73 | LV_4209-10_0_3_line_73 | NAYY 4x150 SE | 71 | 74 | 0.022095 | 0.208 | 0.08 | 261 | 0 | 0.27 | 1 | 1 | cs | TRUE
74 | LV_4209-10_0_3_line_74 | NAYY 4x150 SE | 72 | 73 | 0.0027991 | 0.208 | 0.08 | 261 | 0 | 0.27 | 1 | 1 | cs | TRUE
75 | LV_4209-10_0_3_line_75 | NAYY 4x150 SE | 73 | 79 | 0.01365 | 0.208 | 0.08 | 261 | 0 | 0.27 | 1 | 1 | cs | TRUE
76 | LV_4209-10_0_3_line_76 | NAYY 4x150 SE | 74 | 75 | 0.019368 | 0.208 | 0.08 | 261 | 0 | 0.27 | 1 | 1 | cs | TRUE
77 | LV_4209-10_0_3_line_77 | NAYY 4x150 SE | 75 | 76 | 0.01791 | 0.208 | 0.08 | 261 | 0 | 0.27 | 1 | 1 | cs | TRUE
78 | LV_4209-10_0_3_line_78 | NAYY 4x150 SE | 77 | 78 | 0.006013 | 0.208 | 0.08 | 261 | 0 | 0.27 | 1 | 1 | cs | TRUE
79 | LV_4209-10_0_3_line_79 | NAYY 4x150 SE | 78 | 86 | 0.015734 | 0.208 | 0.08 | 261 | 0 | 0.27 | 1 | 1 | cs | TRUE
80 | LV_4209-10_0_3_line_80 | NAYY 4x150 SE | 79 | 80 | 0.010141 | 0.208 | 0.08 | 261 | 0 | 0.27 | 1 | 1 | cs | TRUE
81 | LV_4209-10_0_3_line_81 | NAYY 4x150 SE | 80 | 81 | 0.015265 | 0.208 | 0.08 | 261 | 0 | 0.27 | 1 | 1 | cs | TRUE
82 | LV_4209-10_0_3_line_82 | NAYY 4x150 SE | 80 | 82 | 0.021627 | 0.208 | 0.08 | 261 | 0 | 0.27 | 1 | 1 | cs | TRUE
83 | LV_4209-10_0_3_line_83 | NAYY 4x150 SE | 82 | 83 | 0.020501 | 0.208 | 0.08 | 261 | 0 | 0.27 | 1 | 1 | cs | TRUE
84 | LV_4209-10_0_3_line_84 | NAYY 4x150 SE | 83 | 84 | 0.01626 | 0.208 | 0.08 | 261 | 0 | 0.27 | 1 | 1 | cs | TRUE
85 | LV_4209-10_0_3_line_85 | NAYY 4x150 SE | 84 | 85 | 0.0025688 | 0.208 | 0.08 | 261 | 0 | 0.27 | 1 | 1 | cs | TRUE

## trafo
| name | std_type | hv_bus | lv_bus | sn_mva | vn_hv_kv | vn_lv_kv | vk_percent | vkr_percent | pfe_kw | i0_percent | shift_degree | tap_side | tap_neutral | tap_min | tap_max | tap_step_percent | tap_step_degree | tap_pos | tap_phase_shifter | parallel | df | in_service
0 | LV_4209-10_0_3_trafo_11 | 0.25 MVA 20/0.4 kV | 87 | 14 | 0.25 | 20 | 0.4 | 6 | 1.44 | 0.8 | 0.32 | 150 | hv | 0 | -2 | 2 | 2.5 | 0 | 0 | FALSE | 1 | 1 | TRUE

## line_geodata
| x0 | y0 | x1 | y1 | x2 | y2 | x3 | y3
0 | 2654814.9722 | 1244930.0578 | 2654814.0771 | 1244929.1094
1 | 2654814.9722 | 1244930.0578 | 2654821.0452 | 1244936.4926 | 2654822.9903 | 1244937.7296
2 | 2654808.2096 | 1244922.8925 | 2654814.0771 | 1244929.1094
3 | 2654839.3363 | 1244948.1249 | 2654822.9903 | 1244937.7296
4 | 2654808.2096 | 1244922.8925 | 2654804.8539 | 1244919.3368
5 | 2654839.3363 | 1244948.1249 | 2654857.3419 | 1244959.5768 | 2654870.5655 | 1244964.1872
6 | 2654839.3363 | 1244948.1249 | 2654826.8348 | 1244965.5831
7 | 2654870.5655 | 1244964.1872 | 2654897.5381 | 1244973.5913 | 2654915.8558 | 1244975.5969
8 | 2654822.9399 | 1244971.0222 | 2654826.8348 | 1244965.5831
9 | 2654936.9172 | 1244977.903 | 2654915.8558 | 1244975.5969
10 | 2654822.9399 | 1244971.0222 | 2654820.462 | 1244979.1493 | 2654815.161 | 1244991.0639 | 2654814.6602 | 1244992.8626
11 | 2654822.9399 | 1244971.0222 | 2654820.5922 | 1244970.7893 | 2654810.3964 | 1244961.7816
12 | 2654866.0887 | 1245052.2255 | 2654848.7433 | 1245047.0119 | 2654840.5234 | 1245044.9589
13 | 2654882.7103 | 1245057.2216 | 2654866.0887 | 1245052.2255
14 | 2654818.0703 | 1245039.3509 | 2654840.5234 | 1245044.9589
15 | 2654882.7103 | 1245057.2216 | 2654885.8492 | 1245040.2441
16 | 2654882.7103 | 1245057.2216 | 2654886.0709 | 1245058.2201 | 2654883.9633 | 1245098.1831
17 | 2654882.7103 | 1245057.2216 | 2654886.0709 | 1245058.2201 | 2654900.3451 | 1245062.1547
18 | 2654818.0017 | 1245039.3338 | 2654818.0703 | 1245039.3509
19 | 2654885.8492 | 1245040.2441 | 2654891.5783 | 1245009.2571
20 | 2654883.9633 | 1245098.1831 | 2654883.4041 | 1245108.8073 | 2654882.9506 | 1245125.1017
21 | 2654900.3451 | 1245062.1547 | 2654905.797 | 1245057.6243 | 2654906.3749 | 1245057.5098
22 | 2654900.3451 | 1245062.1547 | 2654907.8755 | 1245064.9022
23 | 2654818.0017 | 1245039.3338 | 2654804.411 | 1245035.8281
24 | 2654818.0017 | 1245039.3338 | 2654817.5015 | 1245048.7273
25 | 2654891.8732 | 1245007.6618 | 2654891.5783 | 1245009.2571
26 | 2654906.3749 | 1245057.5098 | 2654937.2566 | 1245051.389 | 2654939.6093 | 1245050.9708
27 | 2654929.7935 | 1245073.2013 | 2654919.4496 | 1245069.1251 | 2654907.8755 | 1245064.9022
28 | 2654813.7543 | 1245004.2932 | 2654811.485 | 1245007.0185 | 2654804.411 | 1245035.8281
29 | 2654804.411 | 1245035.8281 | 2654793.5207 | 1245033.024
30 | 2654817.5015 | 1245048.7273 | 2654817.3709 | 1245051.1804 | 2654816.5795 | 1245055.4463
31 | 2654948.7231 | 1245049.3507 | 2654939.6093 | 1245050.9708
32 | 2654929.7935 | 1245073.2013 | 2654958.8676 | 1245084.6671 | 2654960.324 | 1245085.1943
33 | 2654929.7935 | 1245073.2013 | 2654929.2864 | 1245090.2941
34 | 2654813.7543 | 1245004.2932 | 2654817.0191 | 1245004.2233 | 2654835.6224 | 1245009.3012
35 | 2654813.7543 | 1245004.2932 | 2654812.6445 | 1245000.1023 | 2654812.6998 | 1244999.9037
36 | 2654783.0255 | 1245030.3215 | 2654793.5207 | 1245033.024
37 | 2654850.3683 | 1245013.3262 | 2654835.6224 | 1245009.3012
38 | 2654814.6602 | 1244992.8626 | 2654812.6998 | 1244999.9037
39 | 2654771.0496 | 1245027.1407 | 2654773.7318 | 1245027.9285 | 2654783.0255 | 1245030.3215
40 | 2654791.048 | 1244944.6878 | 2654810.3964 | 1244961.7816
41 | 2654936.9172 | 1244977.903 | 2654936.9172 | 1244977.903 | 2654958.5376 | 1244974.9746
42 | 2654767.2198 | 1244983.6274 | 2654758.5241 | 1244997.3342
43 | 2654744.5549 | 1245019.3535 | 2654758.5241 | 1244997.3342
44 | 2654744.5549 | 1245019.3535 | 2654748.6013 | 1245020.5472
45 | 2654748.6013 | 1245020.5472 | 2654771.0496 | 1245027.1407
46 | 2654857.1149 | 1245015.1678 | 2654850.3683 | 1245013.3262
47 | 2654929.1272 | 1245095.6618 | 2654928.5241 | 1245115.9944
48 | 2654929.1272 | 1245095.6618 | 2654929.2864 | 1245090.2941
49 | 2654928.5241 | 1245115.9944 | 2654928.4785 | 1245117.5324
50 | 2654927.9047 | 1245136.8746 | 2654928.4785 | 1245117.5324
51 | 2654927.7075 | 1245143.5246 | 2654927.9047 | 1245136.8746
52 | 2654978.6953 | 1245091.8445 | 2654960.324 | 1245085.1943
53 | 2654978.6953 | 1245091.8445 | 2655013.4715 | 1245104.4311
54 | 2654978.6953 | 1245091.8445 | 2654982.6423 | 1245084.1981 | 2654987.7986 | 1245080.5767 | 2654991.3306 | 1245080.1271
55 | 2654978.6953 | 1245091.8445 | 2654978.4212 | 1245106.8898
56 | 2654958.5376 | 1244974.9746 | 2654978.609 | 1244972.256
57 | 2655030.4201 | 1244968.6676 | 2654989.7008 | 1244970.7536 | 2654978.609 | 1244972.256
58 | 2655077.0181 | 1244973.0425 | 2655048.5061 | 1244967.7411 | 2655030.4201 | 1244968.6676
59 | 2655077.0181 | 1244973.0425 | 2655081.7605 | 1244975.6337
60 | 2654978.4212 | 1245106.8898 | 2654978.2169 | 1245118.1019
61 | 2654978.0418 | 1245127.71 | 2654978.2169 | 1245118.1019
62 | 2654977.8186 | 1245139.9577 | 2654978.0418 | 1245127.71
63 | 2655013.4715 | 1245104.4311 | 2655035.7975 | 1245112.5115
64 | 2655009.7904 | 1245077.7769 | 2654991.3306 | 1245080.1271
65 | 2654977.8186 | 1245139.9577 | 2654981.3154 | 1245142.5696 | 2654984.0478 | 1245149.2636
66 | 2654977.8186 | 1245139.9577 | 2654945.8023 | 1245154.5034
67 | 2655044.1219 | 1245115.5244 | 2655035.7975 | 1245112.5115
68 | 2655009.7904 | 1245077.7769 | 2655011.1665 | 1245077.6017
69 | 2655000.472 | 1245188.1704 | 2654999.652 | 1245187.4921 | 2654984.0478 | 1245149.2636
70 | 2655028.3382 | 1245075.4155 | 2655011.1665 | 1245077.6017
71 | 2654972.5749 | 1245045.1107 | 2654948.7231 | 1245049.3507
72 | 2655056.9221 | 1245037.5809 | 2655031.4325 | 1245037.4854 | 2655031.4325 | 1245037.4854
73 | 2655031.4325 | 1245037.4854 | 2655009.4772 | 1245039.9648
74 | 2655000.472 | 1245188.1704 | 2655002.6287 | 1245189.9546 | 2655002.6287 | 1245189.9546
75 | 2655015.1844 | 1245184.6011 | 2655007.1049 | 1245187.9726 | 2655002.6287 | 1245189.9546
76 | 2655009.4772 | 1245039.9648 | 2654990.2319 | 1245042.1381
77 | 2654972.5749 | 1245045.1107 | 2654987.6687 | 1245042.4276 | 2654990.2319 | 1245042.1381
78 | 2655043.9464 | 1245073.4284 | 2655049.9112 | 1245072.669
79 | 2655028.3382 | 1245075.4155 | 2655043.9464 | 1245073.4284
80 | 2655024.5428 | 1245180.696 | 2655015.1844 | 1245184.6011
81 | 2655024.5428 | 1245180.696 | 2655038.7761 | 1245175.1799
82 | 2655024.5428 | 1245180.696 | 2655032.1122 | 1245200.9546
83 | 2655039.2878 | 1245220.1593 | 2655032.1122 | 1245200.9546
84 | 2655039.2878 | 1245220.1593 | 2655027.0837 | 1245230.9423
85 | 2655027.0837 | 1245230.9423 | 2655024.6546 | 1245231.7777

## bus_geodata
| x | y | coords
0 | 2654814.9722 | 1244930.0578
1 | 2654814.0771 | 1244929.1094
2 | 2654822.9903 | 1244937.7296
3 | 2654808.2096 | 1244922.8925
4 | 2654839.3363 | 1244948.1249
5 | 2654804.8539 | 1244919.3368
6 | 2654870.5655 | 1244964.1872
7 | 2654826.8348 | 1244965.5831
8 | 2654915.8558 | 1244975.5969
9 | 2654822.9399 | 1244971.0222
10 | 2654866.0887 | 1245052.2255
11 | 2654840.5234 | 1245044.9589
12 | 2654882.7103 | 1245057.2216
13 | 2654818.0703 | 1245039.3509
14 | 2654885.8492 | 1245040.2441
15 | 2654883.9633 | 1245098.1831
16 | 2654900.3451 | 1245062.1547
17 | 2654818.0017 | 1245039.3338
18 | 2654891.5783 | 1245009.2571
19 | 2654882.9506 | 1245125.1017
20 | 2654906.3749 | 1245057.5098
21 | 2654907.8755 | 1245064.9022
22 | 2654804.411 | 1245035.8281
23 | 2654817.5015 | 1245048.7273
24 | 2654891.8732 | 1245007.6618
25 | 2654939.6093 | 1245050.9708
26 | 2654929.7935 | 1245073.2013
27 | 2654813.7543 | 1245004.2932
28 | 2654793.5207 | 1245033.024
29 | 2654816.5795 | 1245055.4463
30 | 2654835.6224 | 1245009.3012
31 | 2654812.6998 | 1244999.9037
32 | 2654783.0255 | 1245030.3215
33 | 2654810.3964 | 1244961.7816
34 | 2654791.048 | 1244944.6878
35 | 2654814.6602 | 1244992.8626
36 | 2654936.9172 | 1244977.903
37 | 2654758.5241 | 1244997.3342
38 | 2654767.2198 | 1244983.6274
39 | 2654744.5549 | 1245019.3535
40 | 2654748.6013 | 1245020.5472
41 | 2654771.0496 | 1245027.1407
42 | 2654850.3683 | 1245013.3262
43 | 2654857.1149 | 1245015.1678
44 | 2654929.1272 | 1245095.6618
45 | 2654928.5241 | 1245115.9944
46 | 2654929.2864 | 1245090.2941
47 | 2654928.4785 | 1245117.5324
48 | 2654927.9047 | 1245136.8746
49 | 2654960.324 | 1245085.1943
50 | 2654927.7075 | 1245143.5246
51 | 2654978.6953 | 1245091.8445
52 | 2654958.5376 | 1244974.9746
53 | 2654978.609 | 1244972.256
54 | 2655030.4201 | 1244968.6676
55 | 2655077.0181 | 1244973.0425
56 | 2655081.7605 | 1244975.6337
57 | 2654978.4212 | 1245106.8898
58 | 2654978.2169 | 1245118.1019
59 | 2654978.0418 | 1245127.71
60 | 2655013.4715 | 1245104.4311
61 | 2654991.3306 | 1245080.1271
62 | 2654977.8186 | 1245139.9577
63 | 2655035.7975 | 1245112.5115
64 | 2655009.7904 | 1245077.7769
65 | 2654984.0478 | 1245149.2636
66 | 2654945.8023 | 1245154.5034
67 | 2655044.1219 | 1245115.5244
68 | 2655011.1665 | 1245077.6017
69 | 2654948.7231 | 1245049.3507
70 | 2655056.9221 | 1245037.5809
71 | 2655031.4325 | 1245037.4854
72 | 2655000.472 | 1245188.1704
73 | 2655002.6287 | 1245189.9546
74 | 2655009.4772 | 1245039.9648
75 | 2654990.2319 | 1245042.1381
76 | 2654972.5749 | 1245045.1107
77 | 2655049.9112 | 1245072.669
78 | 2655043.9464 | 1245073.4284
79 | 2655015.1844 | 1245184.6011
80 | 2655024.5428 | 1245180.696
81 | 2655038.7761 | 1245175.1799
82 | 2655032.1122 | 1245200.9546
83 | 2655039.2878 | 1245220.1593
84 | 2655027.0837 | 1245230.9423
85 | 2655024.6546 | 1245231.7777
86 | 2655028.3382 | 1245075.4155
87 | 2654882.7103 | 1245057.2216

## line_std_types
| c_nf_per_km | r_ohm_per_km | x_ohm_per_km | max_i_ka | type | q_mm2 | alpha | voltage_rating
NAYY 4x50 SE | 210 | 0.642 | 0.083 | 0.142 | cs | 50 | 0.00403 | LV
NAYY 4x120 SE | 264 | 0.225 | 0.08 | 0.242 | cs | 120 | 0.00403 | LV
NAYY 4x150 SE | 261 | 0.208 | 0.08 | 0.27 | cs | 150 | 0.00403 | LV
NA2XS2Y 1x95 RM/25 12/20 kV | 216 | 0.313 | 0.132 | 0.252 | cs | 95 | 0.00403 | MV
NA2XS2Y 1x185 RM/25 12/20 kV | 273 | 0.161 | 0.117 | 0.362 | cs | 185 | 0.00403 | MV
NA2XS2Y 1x240 RM/25 12/20 kV | 304 | 0.122 | 0.112 | 0.421 | cs | 240 | 0.00403 | MV
NA2XS2Y 1x95 RM/25 6/10 kV | 315 | 0.313 | 0.123 | 0.249 | cs | 95 | 0.00403 | MV
NA2XS2Y 1x185 RM/25 6/10 kV | 406 | 0.161 | 0.11 | 0.358 | cs | 185 | 0.00403 | MV
NA2XS2Y 1x240 RM/25 6/10 kV | 456 | 0.122 | 0.105 | 0.416 | cs | 240 | 0.00403 | MV
NA2XS2Y 1x150 RM/25 12/20 kV | 250 | 0.206 | 0.116 | 0.319 | cs | 150 | 0.00403 | MV
NA2XS2Y 1x120 RM/25 12/20 kV | 230 | 0.253 | 0.119 | 0.283 | cs | 120 | 0.00403 | MV
NA2XS2Y 1x70 RM/25 12/20 kV | 190 | 0.443 | 0.132 | 0.22 | cs | 70 | 0.00403 | MV
NA2XS2Y 1x150 RM/25 6/10 kV | 360 | 0.206 | 0.11 | 0.315 | cs | 150 | 0.00403 | MV
NA2XS2Y 1x120 RM/25 6/10 kV | 340 | 0.253 | 0.113 | 0.28 | cs | 120 | 0.00403 | MV
NA2XS2Y 1x70 RM/25 6/10 kV | 280 | 0.443 | 0.123 | 0.217 | cs | 70 | 0.00403 | MV
N2XS(FL)2Y 1x120 RM/35 64/110 kV | 112 | 0.153 | 0.166 | 0.366 | cs | 120 | 0.00393 | HV
N2XS(FL)2Y 1x185 RM/35 64/110 kV | 125 | 0.099 | 0.156 | 0.457 | cs | 185 | 0.00393 | HV
N2XS(FL)2Y 1x240 RM/35 64/110 kV | 135 | 0.075 | 0.149 | 0.526 | cs | 240 | 0.00393 | HV
N2XS(FL)2Y 1x300 RM/35 64/110 kV | 144 | 0.06 | 0.144 | 0.588 | cs | 300 | 0.00393 | HV
15-AL1/3-ST1A 0.4 | 11 | 1.8769 | 0.35 | 0.105 | ol | 16 | 0.00403 | LV
24-AL1/4-ST1A 0.4 | 11.25 | 1.2012 | 0.335 | 0.14 | ol | 24 | 0.00403 | LV
48-AL1/8-ST1A 0.4 | 12.2 | 0.5939 | 0.3 | 0.21 | ol | 48 | 0.00403 | LV
94-AL1/15-ST1A 0.4 | 13.2 | 0.306 | 0.29 | 0.35 | ol | 94 | 0.00403 | LV
34-AL1/6-ST1A 10.0 | 9.7 | 0.8342 | 0.36 | 0.17 | ol | 34 | 0.00403 | MV
48-AL1/8-ST1A 10.0 | 10.1 | 0.5939 | 0.35 | 0.21 | ol | 48 | 0.00403 | MV
70-AL1/11-ST1A 10.0 | 10.4 | 0.4132 | 0.339 | 0.29 | ol | 70 | 0.00403 | MV
94-AL1/15-ST1A 10.0 | 10.75 | 0.306 | 0.33 | 0.35 | ol | 94 | 0.00403 | MV
122-AL1/20-ST1A 10.0 | 11.1 | 0.2376 | 0.323 | 0.41 | ol | 122 | 0.00403 | MV
149-AL1/24-ST1A 10.0 | 11.25 | 0.194 | 0.315 | 0.47 | ol | 149 | 0.00403 | MV
34-AL1/6-ST1A 20.0 | 9.15 | 0.8342 | 0.382 | 0.17 | ol | 34 | 0.00403 | MV
48-AL1/8-ST1A 20.0 | 9.5 | 0.5939 | 0.372 | 0.21 | ol | 48 | 0.00403 | MV
70-AL1/11-ST1A 20.0 | 9.7 | 0.4132 | 0.36 | 0.29 | ol | 70 | 0.00403 | MV
94-AL1/15-ST1A 20.0 | 10 | 0.306 | 0.35 | 0.35 | ol | 94 | 0.00403 | MV
122-AL1/20-ST1A 20.0 | 10.3 | 0.2376 | 0.344 | 0.41 | ol | 122 | 0.00403 | MV
149-AL1/24-ST1A 20.0 | 10.5 | 0.194 | 0.337 | 0.47 | ol | 149 | 0.00403 | MV
184-AL1/30-ST1A 20.0 | 10.75 | 0.1571 | 0.33 | 0.535 | ol | 184 | 0.00403 | MV
243-AL1/39-ST1A 20.0 | 11 | 0.1188 | 0.32 | 0.645 | ol | 243 | 0.00403 | MV
48-AL1/8-ST1A 110.0 | 8 | 0.5939 | 0.46 | 0.21 | ol | 48 | 0.00403 | HV
70-AL1/11-ST1A 110.0 | 8.4 | 0.4132 | 0.45 | 0.29 | ol | 70 | 0.00403 | HV
94-AL1/15-ST1A 110.0 | 8.65 | 0.306 | 0.44 | 0.35 | ol | 94 | 0.00403 | HV
122-AL1/20-ST1A 110.0 | 8.5 | 0.2376 | 0.43 | 0.41 | ol | 122 | 0.00403 | HV
149-AL1/24-ST1A 110.0 | 8.75 | 0.194 | 0.41 | 0.47 | ol | 149 | 0.00403 | HV
184-AL1/30-ST1A 110.0 | 8.8 | 0.1571 | 0.4 | 0.535 | ol | 184 | 0.00403 | HV
243-AL1/39-ST1A 110.0 | 9 | 0.1188 | 0.39 | 0.645 | ol | 243 | 0.00403 | HV
305-AL1/39-ST1A 110.0 | 9.2 | 0.0949 | 0.38 | 0.74 | ol | 305 | 0.00403 | HV
490-AL1/64-ST1A 110.0 | 9.75 | 0.059 | 0.37 | 0.96 | ol | 490 | 0.00403 | HV
679-AL1/86-ST1A 110.0 | 9.95 | 0.042 | 0.36 | 1.15 | ol | 679 | 0.00403 | HV
490-AL1/64-ST1A 220.0 | 10 | 0.059 | 0.285 | 0.96 | ol | 490 | 0.00403 | HV
679-AL1/86-ST1A 220.0 | 11.7 | 0.042 | 0.275 | 1.15 | ol | 679 | 0.00403 | HV
490-AL1/64-ST1A 380.0 | 11 | 0.059 | 0.253 | 0.96 | ol | 490 | 0.00403 | HV
679-AL1/86-ST1A 380.0 | 14.6 | 0.042 | 0.25 | 1.15 | ol | 679 | 0.00403 | HV

## trafo_std_types
| i0_percent | pfe_kw | vkr_percent | sn_mva | vn_lv_kv | vn_hv_kv | vk_percent | shift_degree | vector_group | tap_side | tap_neutral | tap_min | tap_max | tap_step_degree | tap_step_percent | tap_phase_shifter
160 MVA 380/110 kV | 0.06 | 60 | 0.25 | 160 | 110 | 380 | 12.2 | 0 | Yy0 | hv | 0 | -9 | 9 | 0 | 1.5 | FALSE
100 MVA 220/110 kV | 0.06 | 55 | 0.26 | 100 | 110 | 220 | 12 | 0 | Yy0 | hv | 0 | -9 | 9 | 0 | 1.5 | FALSE
63 MVA 110/20 kV | 0.04 | 22 | 0.32 | 63 | 20 | 110 | 18 | 150 | YNd5 | hv | 0 | -9 | 9 | 0 | 1.5 | FALSE
40 MVA 110/20 kV | 0.05 | 18 | 0.34 | 40 | 20 | 110 | 16.2 | 150 | YNd5 | hv | 0 | -9 | 9 | 0 | 1.5 | FALSE
25 MVA 110/20 kV | 0.07 | 14 | 0.41 | 25 | 20 | 110 | 12 | 150 | YNd5 | hv | 0 | -9 | 9 | 0 | 1.5 | FALSE
63 MVA 110/10 kV | 0.04 | 22 | 0.32 | 63 | 10 | 110 | 18 | 150 | YNd5 | hv | 0 | -9 | 9 | 0 | 1.5 | FALSE
40 MVA 110/10 kV | 0.05 | 18 | 0.34 | 40 | 10 | 110 | 16.2 | 150 | YNd5 | hv | 0 | -9 | 9 | 0 | 1.5 | FALSE
25 MVA 110/10 kV | 0.07 | 14 | 0.41 | 25 | 10 | 110 | 12 | 150 | YNd5 | hv | 0 | -9 | 9 | 0 | 1.5 | FALSE
0.25 MVA 20/0.4 kV | 0.32 | 0.8 | 1.44 | 0.25 | 0.4 | 20 | 6 | 150 | Yzn5 | hv | 0 | -2 | 2 | 0 | 2.5 | FALSE
0.4 MVA 20/0.4 kV | 0.3375 | 1.35 | 1.425 | 0.4 | 0.4 | 20 | 6 | 150 | Dyn5 | hv | 0 | -2 | 2 | 0 | 2.5 | FALSE
0.63 MVA 20/0.4 kV | 0.2619 | 1.65 | 1.206 | 0.63 | 0.4 | 20 | 6 | 150 | Dyn5 | hv | 0 | -2 | 2 | 0 | 2.5 | FALSE
0.25 MVA 10/0.4 kV | 0.24 | 0.6 | 1.2 | 0.25 | 0.4 | 10 | 4 | 150 | Dyn5 | hv | 0 | -2 | 2 | 0 | 2.5 | FALSE
0.4 MVA 10/0.4 kV | 0.2375 | 0.95 | 1.325 | 0.4 | 0.4 | 10 | 4 | 150 | Dyn5 | hv | 0 | -2 | 2 | 0 | 2.5 | FALSE
0.63 MVA 10/0.4 kV | 0.1873 | 1.18 | 1.0794 | 0.63 | 0.4 | 10 | 4 | 150 | Dyn5 | hv | 0 | -2 | 2 | 0 | 2.5 | FALSE

## trafo3w_std_types
| sn_hv_mva | sn_mv_mva | sn_lv_mva | vn_hv_kv | vn_mv_kv | vn_lv_kv | vk_hv_percent | vk_mv_percent | vk_lv_percent | vkr_hv_percent | vkr_mv_percent | vkr_lv_percent | pfe_kw | i0_percent | shift_mv_degree | shift_lv_degree | vector_group | tap_side | tap_neutral | tap_min | tap_max | tap_step_percent
63/25/38 MVA 110/20/10 kV | 63 | 25 | 38 | 110 | 20 | 10 | 10.4 | 10.4 | 10.4 | 0.28 | 0.32 | 0.35 | 35 | 0.89 | 0 | 0 | YN0yn0yn0 | hv | 0 | -10 | 10 | 1.2
63/25/38 MVA 110/10/10 kV | 63 | 25 | 38 | 110 | 10 | 10 | 10.4 | 10.4 | 10.4 | 0.28 | 0.32 | 0.35 | 35 | 0.89 | 0 | 0 | YN0yn0yn0 | hv | 0 | -10 | 10 | 1.2

## fuse_std_types
| fuse_type | i_rated_a | t_avg | t_min | t_total | x_avg | x_min | x_total
HV 100A | HV 100A | 100 | 0 | [10.0, 3.64, 0.854, 0.281, 0.1, 0.0531, 0.022, 0.01] | [10.0, 4.267, 1.21, 0.403, 0.1, 0.058, 0.022, 0.01] | 0 | [300.0, 350.0, 450.0, 550.0, 700.0, 850.0, 1200.0, 1752.0] | [600.0, 700.0, 900.0, 1150.0, 1665.0, 2000.0, 3000.0, 4313.0]
HV 10A | HV 10A | 10 | 0 | [10.0, 1675.0, 0.344, 0.156, 0.1, 0.0417, 0.0171, 0.01] | [10.0, 1.3, 0.3, 0.155, 0.1, 0.0555, 0.023, 0.01] | 0 | [30.0, 32.0, 35.0, 37.0, 39.0, 50.0, 70.0, 88.0] | [60.0, 70.0, 80.0, 87.0, 94.0, 110.0, 150.0, 216.0]
HV 125A | HV 125A | 125 | 0 | [10.0, 1.82, 0.344, 0.1, 0.0467, 0.0269, 0.01] | [10.0, 2.478, 0.426, 0.1, 0.0427, 0.0211, 0.01] | 0 | [375.0, 500.0, 700.0, 925.0, 1200.0, 1500.0, 2341.0] | [750.0, 1000.0, 1500.0, 2200.0, 3000.0, 4000.0, 5765.0]
HV 160A | HV 160A | 160 | 0 | [10.0, 4.15, 1.03, 0.198, 0.1, 0.051, 0.0172, 0.01] | [10.0, 2.3, 0.734, 0.274, 0.1, 0.046, 0.0177, 0.01] | 0 | [480.0, 550.0, 700.0, 1000.0, 1260.0, 1600.0, 2500.0, 3227.0] | [960.0, 1300.0, 1700.0, 2200.0, 2996.0, 4000.0, 6000.0, 7946.0]
HV 16A | HV 16A | 16 | 0 | [10.0, 0.352, 0.164, 0.1, 0.0649, 0.0342, 0.01] | [10.0, 2.34, 0.722, 0.181, 0.1, 0.055, 0.0296, 0.01] | 0 | [48.0, 60.0, 65.0, 71.0, 80.0, 100.0, 162.0] | [96.0, 110.0, 125.0, 150.0, 168.0, 200.0, 250.0, 398.0]
HV 200A | HV 200A | 200 | 0 | [10.0, 4.267, 1.21, 0.403, 0.1, 0.058, 0.022, 0.01] | [10.0, 3.73, 1.654, 0.328, 0.1, 0.0531, 0.019, 0.01] | 0 | [600.0, 700.0, 900.0, 1150.0, 1665.0, 2000.0, 3000.0, 4313.0] | [1200.0, 1500.0, 1800.0, 2700.0, 3960.0, 5000.0, 7500.0, 10620.0]
HV 20A | HV 20A | 20 | 0 | [10.0, 1.3, 0.3, 0.155, 0.1, 0.0555, 0.023, 0.01] | [10.0, 1.3, 0.161, 0.1, 0.0611, 0.0399, 0.0141, 0.01] | 0 | [60.0, 70.0, 80.0, 87.0, 94.0, 110.0, 150.0, 216.0] | [120.0, 150.0, 200.0, 223.0, 260.0, 300.0, 450.0, 532.0]
HV 25A | HV 25A | 25 | 0 | [10.0, 2.512, 0.833, 0.299, 0.1, 0.0372, 0.0223, 0.01] | [10.0, 3.125, 0.597, 0.198, 0.1, 0.0378, 0.022, 0.01] | 0 | [75.0, 82.0, 90.0, 100.0, 124.0, 170.0, 200.0, 289.0] | [150.0, 170.0, 210.0, 250.0, 294.0, 400.0, 500.0, 711.0]
HV 31.5A | HV 31.5A | 31.5 | 0 | [10.0, 2.34, 0.722, 0.181, 0.1, 0.055, 0.0296, 0.01] | [10.0, 2.84, 0.368, 0.164, 0.1, 0.0621, 0.0378, 0.0195, 0.01] | 0 | [95.0, 110.0, 125.0, 150.0, 165.0, 200.0, 250.0, 390.0] | [189.0, 220.0, 300.0, 350.0, 393.0, 450.0, 530.0, 700.0, 960.0]
HV 40A | HV 40A | 40 | 0 | [10.0, 1.3, 0.161, 0.1, 0.0611, 0.0399, 0.0141, 0.01] | [10.0, 2.05, 0.369, 0.198, 0.1, 0.051, 0.0298, 0.01] | 0 | [120.0, 150.0, 200.0, 223.0, 260.0, 300.0, 450.0, 532.0] | [240.0, 300.0, 400.0, 450.0, 530.0, 650.0, 800.0, 1311.0]
HV 50A | HV 50A | 50 | 0 | [10.0, 3.215, 0.597, 0.198, 0.1, 0.0378, 0.022, 0.01] | [10.0, 3.64, 0.854, 0.281, 0.1, 0.0531, 0.022, 0.01] | 0 | [150.0, 170.0, 210.0, 250.0, 294.0, 400.0, 500.0, 711.0] | [300.0, 350.0, 450.0, 550.0, 700.0, 850.0, 1200.0, 1752.0]
HV 6.3A | HV 6.3A | 6.3 | 0 | [10.0, 1.39, 0.344, 0.168, 0.1, 0.056, 0.0263, 0.01] | [10.0, 1.711, 0.516, 0.198, 0.1, 0.0634, 0.0303, 0.01] | 0 | [19.0, 19.5, 20.4, 20.8, 22.0, 25.0, 32.0, 48.0] | [38.0, 40.0, 43.0, 48.0, 53.0, 60.0, 75.0, 118.0]
HV 63A | HV 63A | 63 | 0 | [10.0, 2.84, 0.368, 0.164, 0.1, 0.0621, 0.0378, 0.0195, 0.01] | [10.0, 1.82, 0.344, 0.1, 0.0467, 0.0269, 0.01] | 0 | [189.0, 220.0, 300.0, 350.0, 393.0, 450.0, 530.0, 700.0, 961.0] | [378.0, 500.0, 700.0, 934.0, 1200.0, 1500.0, 2366.0]
HV 80A | HV 80A | 80 | 0 | [10.0, 2.05, 0.369, 0.198, 0.1, 0.051, 0.0298, 0.01] | [10.0, 4.15, 1.03, 0.198, 0.1, 0.051, 0.0172, 0.01] | 0 | [240.0, 300.0, 400.0, 450.0, 530.0, 650.0, 800.0, 1311.0] | [480.0, 550.0, 700.0, 1000.0, 1260.0, 1600.0, 2500.0, 3227.0]
Siemens NH-1-100 | Siemens NH-1-100 | 100 | [5400.0, 2000.0, 400.0, 20.0, 1.0, 0.2, 0.012, 0.004] | 0 | 0 | [150.0, 190.0, 250.0, 430.0, 900.0, 1250.0, 2700.0, 3600.0] | 0 | 0
Siemens NH-1-125 | Siemens NH-1-125 | 125 | [4800.0, 120.0, 7.0, 0.1, 0.004] | 0 | 0 | [180.0, 400.0, 740.0, 2000.0, 4250.0] | 0 | 0
Siemens NH-1-16 | Siemens NH-1-16 | 16 | [4000.0, 400.0, 2.0, 0.1, 0.04, 0.01] | 0 | 0 | [26.0, 35.0, 75.0, 150.0, 200.0, 300.0] | 0 | 0
Siemens NH-1-160 | Siemens NH-1-160 | 160 | [4800.0, 120.0, 7.0, 0.1, 0.004] | 0 | 0 | [210.0, 500.0, 900.0, 2300.0, 5000.0] | 0 | 0
Siemens NH-1-25 | Siemens NH-1-25 | 25 | [4000.0, 1000.0, 10.0, 0.2, 0.02, 0.01] | 0 | 0 | [40.0, 50.0, 100.0, 210.0, 400.0, 500.0] | 0 | 0
Siemens NH-1-50 | Siemens NH-1-50 | 50 | [4000.0, 40.0, 4.0, 1.0, 0.02, 0.01] | 0 | 0 | [86.0, 200.0, 300.0, 400.0, 1000.0, 1280.0] | 0 | 0
Siemens NH-1-63 | Siemens NH-1-63 | 63 | [4000.0, 100.0, 10.0, 2.0, 0.04, 0.01] | 0 | 0 | [100.0, 200.0, 300.0, 400.0, 1000.0, 1500.0] | 0 | 0
Siemens NH-1-80 | Siemens NH-1-80 | 80 | [4800.0, 120.0, 7.0, 0.1, 0.01] | 0 | 0 | [150.58, 250.0, 450.0, 1150.0, 2470.0] | 0 | 0
Siemens NH-2-1000 | Siemens NH-2-1000 | 1000 | [4800.0, 120.0, 7.0, 0.1, 0.004] | 0 | 0 | [1900.0, 3500.0, 8400.0, 24000.0, 52000.0] | 0 | 0
Siemens NH-2-200 | Siemens NH-2-200 | 200 | [4800.0, 120.0, 7.0, 0.1, 0.004] | 0 | 0 | [280.0, 650.0, 1200.0, 3000.0, 7000.0] | 0 | 0
Siemens NH-2-224 | Siemens NH-2-224 | 224 | [4800.0, 120.0, 7.0, 0.2, 0.04, 0.004] | 0 | 0 | [400.0, 750.0, 1453.0, 3025.0, 4315.0, 7600.0] | 0 | 0
Siemens NH-2-250 | Siemens NH-2-250 | 250 | [4800.0, 120.0, 7.0, 0.1, 0.004] | 0 | 0 | [450.0, 800.0, 1650.0, 4000.0, 8500.0] | 0 | 0
Siemens NH-2-315 | Siemens NH-2-315 | 315 | [4800.0, 120.0, 7.0, 0.1, 0.004] | 0 | 0 | [550.0, 920.0, 1900.0, 5000.0, 11000.0] | 0 | 0
Siemens NH-2-355 | Siemens NH-2-355 | 355 | [4800.0, 120.0, 6.0, 0.1, 0.004] | 0 | 0 | [650.0, 1116.27, 2350.0, 5840.0, 12790.0] | 0 | 0
Siemens NH-2-400 | Siemens NH-2-400 | 400 | [4800.0, 120.0, 7.0, 0.1, 0.004] | 0 | 0 | [720.0, 1350.0, 2800.0, 6500.0, 15000.0] | 0 | 0
Siemens NH-2-425 | Siemens NH-2-425 | 425 | [4800.0, 120.0, 7.0, 0.1, 0.004] | 0 | 0 | [850.0, 1500.0, 3050.0, 7500.0, 16500.0] | 0 | 0
Siemens NH-2-630 | Siemens NH-2-630 | 630 | [4800.0, 120.0, 7.0, 0.1, 0.004] | 0 | 0 | [1200.0, 2000.0, 4800.0, 12000.0, 26000.0] | 0 | 0

## dtypes
| element | column | dtype
0 | bus | name | object
1 | bus | vn_kv | float64
2 | bus | type | object
3 | bus | zone | object
4 | bus | in_service | bool
5 | load | name | object
6 | load | bus | uint32
7 | load | p_mw | float64
8 | load | q_mvar | float64
9 | load | const_z_percent | float64
10 | load | const_i_percent | float64
11 | load | sn_mva | float64
12 | load | scaling | float64
13 | load | in_service | bool
14 | load | type | object
15 | ext_grid | name | object
16 | ext_grid | bus | uint32
17 | ext_grid | vm_pu | float64
18 | ext_grid | va_degree | float64
19 | ext_grid | slack_weight | float64
20 | ext_grid | in_service | bool
21 | line | name | object
22 | line | std_type | object
23 | line | from_bus | uint32
24 | line | to_bus | uint32
25 | line | length_km | float64
26 | line | r_ohm_per_km | float64
27 | line | x_ohm_per_km | float64
28 | line | c_nf_per_km | float64
29 | line | g_us_per_km | float64
30 | line | max_i_ka | float64
31 | line | df | float64
32 | line | parallel | uint32
33 | line | type | object
34 | line | in_service | bool
35 | trafo | name | object
36 | trafo | std_type | object
37 | trafo | hv_bus | uint32
38 | trafo | lv_bus | uint32
39 | trafo | sn_mva | float64
40 | trafo | vn_hv_kv | float64
41 | trafo | vn_lv_kv | float64
42 | trafo | vk_percent | float64
43 | trafo | vkr_percent | float64
44 | trafo | pfe_kw | float64
45 | trafo | i0_percent | float64
46 | trafo | shift_degree | float64
47 | trafo | tap_side | object
48 | trafo | tap_neutral | int32
49 | trafo | tap_min | int32
50 | trafo | tap_max | int32
51 | trafo | tap_step_percent | float64
52 | trafo | tap_step_degree | float64
53 | trafo | tap_pos | int32
54 | trafo | tap_phase_shifter | bool
55 | trafo | parallel | uint32
56 | trafo | df | float64
57 | trafo | in_service | bool
58 | line_geodata | coords | object
59 | bus_geodata | x | float64
60 | bus_geodata | y | float64
61 | bus_geodata | coords | object

## parameters
| version | format_version | converged | OPF_converged | name | f_hz | sn_mva
0 | 2.14.6 | 2.14.0 | FALSE | FALSE |  | 50 | 1