## bus
| name | vn_kv | type | zone | in_service
0 | bus_LV_4209-14_1_3_node_7 | 0.4 | n |  | TRUE
1 | bus_LV_4209-14_1_3_node_8 | 0.4 | n |  | TRUE
2 | bus_LV_4209-14_1_3_node_9 | 0.4 | n |  | TRUE
3 | bus_LV_4209-14_1_3_node_11 | 0.4 | n |  | TRUE
4 | bus_LV_4209-14_1_3_node_12 | 0.4 | n |  | TRUE
5 | bus_LV_4209-14_1_3_node_83 | 0.4 | n |  | TRUE
6 | bus_LV_4209-14_1_3_node_36 | 0.4 | n |  | TRUE
7 | bus_LV_4209-14_1_3_node_77 | 0.4 | n |  | TRUE
8 | bus_LV_4209-14_1_3_node_84 | 0.4 | n |  | TRUE
9 | bus_LV_4209-14_1_3_node_68 | 0.4 | n |  | TRUE
10 | bus_LV_4209-14_1_3_node_47 | 0.4 | n |  | TRUE
11 | bus_LV_4209-14_1_3_node_103 | 0.4 | n |  | TRUE
12 | bus_LV_4209-14_1_3_node_46 | 0.4 | n |  | TRUE
13 | bus_LV_4209-14_1_3_node_34 | 0.4 | n |  | TRUE
14 | bus_LV_4209-14_1_3_node_78 | 0.4 | n |  | TRUE
15 | bus_LV_4209-14_1_3_node_61 | 0.4 | n |  | TRUE
16 | bus_LV_4209-14_1_3_node_59 | 0.4 | n |  | TRUE
17 | bus_LV_4209-14_1_3_node_20 | 0.4 | n |  | TRUE
18 | bus_LV_4209-14_1_3_node_21 | 0.4 | n |  | TRUE
19 | bus_LV_4209-14_1_3_node_22 | 0.4 | n |  | TRUE
20 | bus_LV_4209-14_1_3_node_23 | 0.4 | n |  | TRUE
21 | bus_LV_4209-14_1_3_node_24 | 0.4 | n |  | TRUE
22 | bus_LV_4209-14_1_3_node_25 | 0.4 | n |  | TRUE
23 | bus_LV_4209-14_1_3_node_31 | 0.4 | n |  | TRUE
24 | bus_LV_4209-14_1_3_node_29 | 0.4 | n |  | TRUE
25 | bus_LV_4209-14_1_3_node_27 | 0.4 | n |  | TRUE
26 | bus_LV_4209-14_1_3_node_28 | 0.4 | n |  | TRUE
27 | bus_LV_4209-14_1_3_node_30 | 0.4 | n |  | TRUE
28 | bus_LV_4209-14_1_3_node_41 | 0.4 | n |  | TRUE
29 | bus_LV_4209-14_1_3_node_40 | 0.4 | n |  | TRUE
30 | bus_LV_4209-14_1_3_node_32 | 0.4 | n |  | TRUE
31 | bus_LV_4209-14_1_3_node_33 | 0.4 | n |  | TRUE
32 | bus_LV_4209-14_1_3_node_35 | 0.4 | n |  | TRUE
33 | bus_LV_4209-14_1_3_node_37 | 0.4 | n |  | TRUE
34 | bus_LV_4209-14_1_3_node_38 | 0.4 | n |  | TRUE
35 | bus_LV_4209-14_1_3_node_95 | 0.4 | n |  | TRUE
36 | bus_LV_4209-14_1_3_node_93 | 0.4 | n |  | TRUE
37 | bus_LV_4209-14_1_3_node_39 | 0.4 | n |  | TRUE
38 | bus_LV_4209-14_1_3_node_48 | 0.4 | n |  | TRUE
39 | bus_LV_4209-14_1_3_node_106 | 0.4 | n |  | TRUE
40 | bus_LV_4209-14_1_3_node_44 | 0.4 | n |  | TRUE
41 | bus_LV_4209-14_1_3_node_102 | 0.4 | n |  | TRUE
42 | bus_LV_4209-14_1_3_node_94 | 0.4 | n |  | TRUE
43 | bus_LV_4209-14_1_3_node_42 | 0.4 | n |  | TRUE
44 | bus_LV_4209-14_1_3_node_43 | 0.4 | n |  | TRUE
45 | bus_LV_4209-14_1_3_node_105 | 0.4 | n |  | TRUE
46 | bus_LV_4209-14_1_3_node_104 | 0.4 | n |  | TRUE
47 | bus_LV_4209-14_1_3_node_74 | 0.4 | n |  | TRUE
48 | bus_LV_4209-14_1_3_node_49 | 0.4 | n |  | TRUE
49 | bus_LV_4209-14_1_3_node_50 | 0.4 | n |  | TRUE
50 | bus_LV_4209-14_1_3_node_51 | 0.4 | n |  | TRUE
51 | bus_LV_4209-14_1_3_node_76 | 0.4 | n |  | TRUE
52 | bus_LV_4209-14_1_3_node_67 | 0.4 | n |  | TRUE
53 | bus_LV_4209-14_1_3_node_52 | 0.4 | n |  | TRUE
54 | bus_LV_4209-14_1_3_node_53 | 0.4 | n |  | TRUE
55 | bus_LV_4209-14_1_3_node_54 | 0.4 | n |  | TRUE
56 | bus_LV_4209-14_1_3_node_55 | 0.4 | n |  | TRUE
57 | bus_LV_4209-14_1_3_node_56 | 0.4 | n |  | TRUE
58 | bus_LV_4209-14_1_3_node_57 | 0.4 | n |  | TRUE
59 | bus_LV_4209-14_1_3_node_58 | 0.4 | n |  | TRUE
60 | bus_LV_4209-14_1_3_node_82 | 0.4 | n |  | TRUE
61 | bus_LV_4209-14_1_3_node_81 | 0.4 | n |  | TRUE
62 | bus_LV_4209-14_1_3_node_63 | 0.4 | n |  | TRUE
63 | bus_LV_4209-14_1_3_node_91 | 0.4 | n |  | TRUE
64 | bus_LV_4209-14_1_3_node_73 | 0.4 | n |  | TRUE
65 | bus_LV_4209-14_1_3_node_80 | 0.4 | n |  | TRUE
66 | bus_LV_4209-14_1_3_node_89 | 0.4 | n |  | TRUE
67 | bus_LV_4209-14_1_3_node_60 | 0.4 | n |  | TRUE
68 | bus_LV_4209-14_1_3_node_75 | 0.4 | n |  | TRUE
69 | bus_LV_4209-14_1_3_node_72 | 0.4 | n |  | TRUE
70 | bus_LV_4209-14_1_3_node_92 | 0.4 | n |  | TRUE
71 | bus_LV_4209-14_1_3_node_71 | 0.4 | n |  | TRUE
72 | bus_LV_4209-14_1_3_node_62 | 0.4 | n |  | TRUE
73 | bus_LV_4209-14_1_3_node_101 | 0.4 | n |  | TRUE
74 | bus_LV_4209-14_1_3_node_99 | 0.4 | n |  | TRUE
75 | bus_LV_4209-14_1_3_node_100 | 0.4 | n |  | TRUE
76 | bus_LV_4209-14_1_3_node_64 | 0.4 | n |  | TRUE
77 | bus_LV_4209-14_1_3_node_65 | 0.4 | n |  | TRUE
78 | bus_LV_4209-14_1_3_node_66 | 0.4 | n |  | TRUE
79 | bus_LV_4209-14_1_3_node_70 | 0.4 | n |  | TRUE
80 | bus_LV_4209-14_1_3_node_79 | 0.4 | n |  | TRUE
81 | bus_LV_4209-14_1_3_node_90 | 0.4 | n |  | TRUE
82 | bus_LV_4209-14_1_3_node_88 | 0.4 | n |  | TRUE
83 | bus_LV_4209-14_1_3_node_87 | 0.4 | n |  | TRUE
84 | bus_LV_4209-14_1_3_node_85 | 0.4 | n |  | TRUE
85 | bus_LV_4209-14_1_3_node_86 | 0.4 | n |  | TRUE
86 | bus_MV_427_1_node_199 | 20 | n |  | TRUE

## load
| name | bus | p_mw | q_mvar | const_z_percent | const_i_percent | sn_mva | scaling | in_service | type
0 | LV_4209-14_1_3_load_7 | 0 | 0.0032949 | 0.00082578 | 0 | 0 |  | 1 | TRUE | wye
1 | LV_4209-14_1_3_load_8 | 1 | 0.0080332 | 0.0020133 | 0 | 0 |  | 1 | TRUE | wye
2 | LV_4209-14_1_3_load_11 | 3 | 0.0014461 | 0.00036244 | 0 | 0 |  | 1 | TRUE | wye
3 | LV_4209-14_1_3_load_77 | 7 | 0.0020168 | 0.00050547 | 0 | 0 |  | 1 | TRUE | wye
4 | LV_4209-14_1_3_load_84 | 8 | 0.0016345 | 0.00040965 | 0 | 0 |  | 1 | TRUE | wye
5 | LV_4209-14_1_3_load_68 | 9 | 0.0014139 | 0.00035436 | 0 | 0 |  | 1 | TRUE | wye
6 | LV_4209-14_1_3_load_103 | 11 | 0.0012326 | 0.00030892 | 0 | 0 |  | 1 | TRUE | wye
7 | LV_4209-14_1_3_load_46 | 12 | 0.00048189 | 0.00012077 | 0 | 0 |  | 1 | TRUE | wye
8 | LV_4209-14_1_3_load_78 | 14 | 0.0020004 | 0.00050135 | 0 | 0 |  | 1 | TRUE | wye
9 | LV_4209-14_1_3_load_61 | 15 | 0.0013944 | 0.00034947 | 0 | 0 |  | 1 | TRUE | wye
10 | LV_4209-14_1_3_load_59 | 16 | 0.0026743 | 0.00067023 | 0 | 0 |  | 1 | TRUE | wye
11 | LV_4209-14_1_3_load_20 | 17 | 0.00061669 | 0.00015456 | 0 | 0 |  | 1 | TRUE | wye
12 | LV_4209-14_1_3_load_21 | 18 | 0.0016861 | 0.00042258 | 0 | 0 |  | 1 | TRUE | wye
13 | LV_4209-14_1_3_load_22 | 19 | 0.0017437 | 0.00043702 | 0 | 0 |  | 1 | TRUE | wye
14 | LV_4209-14_1_3_load_23 | 20 | 0.002241 | 0.00056164 | 0 | 0 |  | 1 | TRUE | wye
15 | LV_4209-14_1_3_load_24 | 21 | 0.0020811 | 0.00052157 | 0 | 0 |  | 1 | TRUE | wye
16 | LV_4209-14_1_3_load_25 | 22 | 0.0014259 | 0.00035737 | 0 | 0 |  | 1 | TRUE | wye
17 | LV_4209-14_1_3_load_31 | 23 | 0.00051298 | 0.00012856 | 0 | 0 |  | 1 | TRUE | wye
18 | LV_4209-14_1_3_load_29 | 24 | 0.0023206 | 0.0005816 | 0 | 0 |  | 1 | TRUE | wye
19 | LV_4209-14_1_3_load_27 | 25 | 0.001146 | 0.00028722 | 0 | 0 |  | 1 | TRUE | wye
20 | LV_4209-14_1_3_load_28 | 26 | 0.0013979 | 0.00035036 | 0 | 0 |  | 1 | TRUE | wye
21 | LV_4209-14_1_3_load_30 | 27 | 0.0016488 | 0.00041324 | 0 | 0 |  | 1 | TRUE | wye
22 | LV_4209-14_1_3_load_41 | 28 | 0.0016488 | 0.00041324 | 0 | 0 |  | 1 | TRUE | wye
23 | LV_4209-14_1_3_load_40 | 29 | 0.0032405 | 0.00081216 | 0 | 0 |  | 1 | TRUE | wye
24 | LV_4209-14_1_3_load_32 | 30 | 0.00085782 | 0.00021499 | 0 | 0 |  | 1 | TRUE | wye
25 | LV_4209-14_1_3_load_33 | 31 | 0.0011612 | 0.00029103 | 0 | 0 |  | 1 | TRUE | wye
26 | LV_4209-14_1_3_load_35 | 32 | 0.00064265 | 0.00016106 | 0 | 0 |  | 1 | TRUE | wye
27 | LV_4209-14_1_3_load_38 | 34 | 0.00053513 | 0.00013412 | 0 | 0 |  | 1 | TRUE | wye
28 | LV_4209-14_1_3_load_93 | 36 | 0.00080705 | 0.00020226 | 0 | 0 |  | 1 | TRUE | wye
29 | LV_4209-14_1_3_load_39 | 37 | 0.00065435 | 0.000164 | 0 | 0 |  | 1 | TRUE | wye
30 | LV_4209-14_1_3_load_106 | 39 | 0.0018068 | 0.00045283 | 0 | 0 |  | 1 | TRUE | wye
31 | LV_4209-14_1_3_load_44 | 40 | 0.00089975 | 0.0002255 | 0 | 0 |  | 1 | TRUE | wye
32 | LV_4209-14_1_3_load_102 | 41 | 0.0018078 | 0.00045307 | 0 | 0 |  | 1 | TRUE | wye
33 | LV_4209-14_1_3_load_94 | 42 | 0.0023171 | 0.00058073 | 0 | 0 |  | 1 | TRUE | wye
34 | LV_4209-14_1_3_load_43 | 44 | 0.0016488 | 0.00041324 | 0 | 0 |  | 1 | TRUE | wye
35 | LV_4209-14_1_3_load_105 | 45 | 0.003083 | 0.00077268 | 0 | 0 |  | 1 | TRUE | wye
36 | LV_4209-14_1_3_load_104 | 46 | 0.0063001 | 0.001579 | 0 | 0 |  | 1 | TRUE | wye
37 | LV_4209-14_1_3_load_49 | 48 | 0.00061126 | 0.0001532 | 0 | 0 |  | 1 | TRUE | wye
38 | LV_4209-14_1_3_load_50 | 49 | 0.00061717 | 0.00015468 | 0 | 0 |  | 1 | TRUE | wye
39 | LV_4209-14_1_3_load_51 | 50 | 0.0010126 | 0.00025379 | 0 | 0 |  | 1 | TRUE | wye
40 | LV_4209-14_1_3_load_76 | 51 | 0.00097029 | 0.00024318 | 0 | 0 |  | 1 | TRUE | wye
41 | LV_4209-14_1_3_load_67 | 52 | 0.0024359 | 0.00061049 | 0 | 0 |  | 1 | TRUE | wye
42 | LV_4209-14_1_3_load_52 | 53 | 0.0014217 | 0.0003563 | 0 | 0 |  | 1 | TRUE | wye
43 | LV_4209-14_1_3_load_56 | 57 | 0.0016362 | 0.00041007 | 0 | 0 |  | 1 | TRUE | wye
44 | LV_4209-14_1_3_load_82 | 60 | 0.0059794 | 0.0014986 | 0 | 0 |  | 1 | TRUE | wye
45 | LV_4209-14_1_3_load_81 | 61 | 0.0017122 | 0.00042913 | 0 | 0 |  | 1 | TRUE | wye
46 | LV_4209-14_1_3_load_63 | 62 | 0.0034027 | 0.00085279 | 0 | 0 |  | 1 | TRUE | wye
47 | LV_4209-14_1_3_load_91 | 63 | 0.0017653 | 0.00044243 | 0 | 0 |  | 1 | TRUE | wye
48 | LV_4209-14_1_3_load_73 | 64 | 0.00062617 | 0.00015693 | 0 | 0 |  | 1 | TRUE | wye
49 | LV_4209-14_1_3_load_80 | 65 | 0.00071412 | 0.00017898 | 0 | 0 |  | 1 | TRUE | wye
50 | LV_4209-14_1_3_load_89 | 66 | 0.00076295 | 0.00019121 | 0 | 0 |  | 1 | TRUE | wye
51 | LV_4209-14_1_3_load_92 | 70 | 0.0028371 | 0.00071105 | 0 | 0 |  | 1 | TRUE | wye
52 | LV_4209-14_1_3_load_71 | 71 | 0.001595 | 0.00039974 | 0 | 0 |  | 1 | TRUE | wye
53 | LV_4209-14_1_3_load_101 | 73 | 0.0049936 | 0.0012515 | 0 | 0 |  | 1 | TRUE | wye
54 | LV_4209-14_1_3_load_99 | 74 | 0.0012728 | 0.00031899 | 0 | 0 |  | 1 | TRUE | wye
55 | LV_4209-14_1_3_load_100 | 75 | 0.0032763 | 0.00082111 | 0 | 0 |  | 1 | TRUE | wye
56 | LV_4209-14_1_3_load_64 | 76 | 0.0027734 | 0.00069509 | 0 | 0 |  | 1 | TRUE | wye
57 | LV_4209-14_1_3_load_65 | 77 | 0.0023567 | 0.00059064 | 0 | 0 |  | 1 | TRUE | wye
58 | LV_4209-14_1_3_load_70 | 79 | 0.0012484 | 0.00031287 | 0 | 0 |  | 1 | TRUE | wye
59 | LV_4209-14_1_3_load_79 | 80 | 0.0007412 | 0.00018576 | 0 | 0 |  | 1 | TRUE | wye
60 | LV_4209-14_1_3_load_90 | 81 | 0.00068101 | 0.00017068 | 0 | 0 |  | 1 | TRUE | wye
61 | LV_4209-14_1_3_load_88 | 82 | 0.0012282 | 0.00030783 | 0 | 0 |  | 1 | TRUE | wye
62 | LV_4209-14_1_3_load_87 | 83 | 0.0019448 | 0.0004874 | 0 | 0 |  | 1 | TRUE | wye
63 | LV_4209-14_1_3_load_85 | 84 | 0.0012464 | 0.00031239 | 0 | 0 |  | 1 | TRUE | wye
64 | LV_4209-14_1_3_load_86 | 85 | 0.0017257 | 0.0004325 | 0 | 0 |  | 1 | TRUE | wye

## ext_grid
| name | bus | vm_pu | va_degree | slack_weight | in_service
0 |  | 79 | 1 | 0 | 1 | TRUE

## line
| name | std_type | from_bus | to_bus | length_km | r_ohm_per_km | x_ohm_per_km | c_nf_per_km | g_us_per_km | max_i_ka | df | parallel | type | in_service
0 | LV_4209-14_1_3_line_0 | NAYY 4x150 SE | 0 | 1 | 0.024266 | 0.208 | 0.08 | 261 | 0 | 0.27 | 1 | 1 | cs | TRUE
1 | LV_4209-14_1_3_line_1 | NAYY 4x150 SE | 0 | 2 | 0.015224 | 0.208 | 0.08 | 261 | 0 | 0.27 | 1 | 1 | cs | TRUE
2 | LV_4209-14_1_3_line_2 | NAYY 4x150 SE | 2 | 3 | 0.010929 | 0.208 | 0.08 | 261 | 0 | 0.27 | 1 | 1 | cs | TRUE
3 | LV_4209-14_1_3_line_3 | NAYY 4x150 SE | 2 | 4 | 0.064186 | 0.208 | 0.08 | 261 | 0 | 0.27 | 1 | 1 | cs | TRUE
4 | LV_4209-14_1_3_line_4 | NAYY 4x150 SE | 3 | 5 | 0.010792 | 0.208 | 0.08 | 261 | 0 | 0.27 | 1 | 1 | cs | TRUE
5 | LV_4209-14_1_3_line_5 | NAYY 4x150 SE | 4 | 6 | 0.30357 | 0.208 | 0.08 | 261 | 0 | 0.27 | 1 | 2 | cs | TRUE
6 | LV_4209-14_1_3_line_6 | NAYY 4x150 SE | 4 | 7 | 0.1217 | 0.208 | 0.08 | 261 | 0 | 0.27 | 1 | 1 | cs | TRUE
7 | LV_4209-14_1_3_line_7 | NAYY 4x150 SE | 5 | 8 | 0.012312 | 0.208 | 0.08 | 261 | 0 | 0.27 | 1 | 1 | cs | TRUE
8 | LV_4209-14_1_3_line_8 | NAYY 4x150 SE | 5 | 9 | 0.02273 | 0.208 | 0.08 | 261 | 0 | 0.27 | 1 | 1 | cs | TRUE
9 | LV_4209-14_1_3_line_9 | NAYY 4x150 SE | 6 | 12 | 0.026595 | 0.208 | 0.08 | 261 | 0 | 0.27 | 1 | 1 | cs | TRUE
10 | LV_4209-14_1_3_line_10 | NAYY 4x150 SE | 6 | 13 | 0.046302 | 0.208 | 0.08 | 261 | 0 | 0.27 | 1 | 1 | cs | TRUE
11 | LV_4209-14_1_3_line_11 | NAYY 4x150 SE | 6 | 10 | 0.1157 | 0.208 | 0.08 | 261 | 0 | 0.27 | 1 | 2 | cs | TRUE
12 | LV_4209-14_1_3_line_12 | NAYY 4x150 SE | 7 | 14 | 0.027235 | 0.208 | 0.08 | 261 | 0 | 0.27 | 1 | 1 | cs | TRUE
13 | LV_4209-14_1_3_line_13 | NAYY 4x150 SE | 8 | 82 | 0.016432 | 0.208 | 0.08 | 261 | 0 | 0.27 | 1 | 1 | cs | TRUE
14 | LV_4209-14_1_3_line_14 | NAYY 4x150 SE | 9 | 78 | 0.031648 | 0.208 | 0.08 | 261 | 0 | 0.27 | 1 | 1 | cs | TRUE
15 | LV_4209-14_1_3_line_15 | NAYY 4x150 SE | 10 | 11 | 0.029603 | 0.208 | 0.08 | 261 | 0 | 0.27 | 1 | 2 | cs | TRUE
16 | LV_4209-14_1_3_line_16 | NAYY 4x150 SE | 11 | 47 | 0.0054505 | 0.208 | 0.08 | 261 | 0 | 0.27 | 1 | 2 | cs | TRUE
17 | LV_4209-14_1_3_line_17 | NAYY 4x150 SE | 12 | 40 | 0.029795 | 0.208 | 0.08 | 261 | 0 | 0.27 | 1 | 1 | cs | TRUE
18 | LV_4209-14_1_3_line_18 | NAYY 4x150 SE | 13 | 33 | 0.032203 | 0.208 | 0.08 | 261 | 0 | 0.27 | 1 | 1 | cs | TRUE
19 | LV_4209-14_1_3_line_19 | NAYY 4x150 SE | 13 | 30 | 0.017905 | 0.208 | 0.08 | 261 | 0 | 0.27 | 1 | 1 | cs | TRUE
20 | LV_4209-14_1_3_line_20 | NAYY 4x150 SE | 14 | 80 | 0.035642 | 0.208 | 0.08 | 261 | 0 | 0.27 | 1 | 1 | cs | TRUE
21 | LV_4209-14_1_3_line_21 | NAYY 4x150 SE | 15 | 16 | 0.003315 | 0.208 | 0.08 | 261 | 0 | 0.27 | 1 | 1 | cs | TRUE
22 | LV_4209-14_1_3_line_22 | NAYY 4x150 SE | 16 | 67 | 0.023615 | 0.208 | 0.08 | 261 | 0 | 0.27 | 1 | 1 | cs | TRUE
23 | LV_4209-14_1_3_line_23 | NAYY 4x150 SE | 17 | 18 | 0.020577 | 0.208 | 0.08 | 261 | 0 | 0.27 | 1 | 1 | cs | TRUE
24 | LV_4209-14_1_3_line_24 | NAYY 4x150 SE | 17 | 19 | 0.00053597 | 0.208 | 0.08 | 261 | 0 | 0.27 | 1 | 1 | cs | TRUE
25 | LV_4209-14_1_3_line_25 | NAYY 4x150 SE | 18 | 20 | 0.021479 | 0.208 | 0.08 | 261 | 0 | 0.27 | 1 | 1 | cs | TRUE
26 | LV_4209-14_1_3_line_26 | NAYY 4x150 SE | 19 | 21 | 0.015583 | 0.208 | 0.08 | 261 | 0 | 0.27 | 1 | 1 | cs | TRUE
27 | LV_4209-14_1_3_line_27 | NAYY 4x150 SE | 20 | 22 | 0.0075122 | 0.208 | 0.08 | 261 | 0 | 0.27 | 1 | 1 | cs | TRUE
28 | LV_4209-14_1_3_line_28 | NAYY 4x150 SE | 21 | 23 | 0.0037852 | 0.208 | 0.08 | 261 | 0 | 0.27 | 1 | 1 | cs | TRUE
29 | LV_4209-14_1_3_line_29 | NAYY 4x150 SE | 23 | 24 | 0.017587 | 0.208 | 0.08 | 261 | 0 | 0.27 | 1 | 1 | cs | TRUE
30 | LV_4209-14_1_3_line_30 | NAYY 4x150 SE | 24 | 25 | 0.0017117 | 0.208 | 0.08 | 261 | 0 | 0.27 | 1 | 1 | cs | TRUE
31 | LV_4209-14_1_3_line_31 | NAYY 4x150 SE | 25 | 26 | 0.01897 | 0.208 | 0.08 | 261 | 0 | 0.27 | 1 | 1 | cs | TRUE
32 | LV_4209-14_1_3_line_32 | NAYY 4x150 SE | 26 | 27 | 0.014058 | 0.208 | 0.08 | 261 | 0 | 0.27 | 1 | 1 | cs | TRUE
33 | LV_4209-14_1_3_line_33 | NAYY 4x150 SE | 27 | 28 | 0.0056758 | 0.208 | 0.08 | 261 | 0 | 0.27 | 1 | 1 | cs | TRUE
34 | LV_4209-14_1_3_line_34 | NAYY 4x150 SE | 28 | 29 | 0.021432 | 0.208 | 0.08 | 261 | 0 | 0.27 | 1 | 1 | cs | TRUE
35 | LV_4209-14_1_3_line_35 | NAYY 4x150 SE | 29 | 43 | 0.02553 | 0.208 | 0.08 | 261 | 0 | 0.27 | 1 | 1 | cs | TRUE
36 | LV_4209-14_1_3_line_36 | NAYY 4x150 SE | 30 | 31 | 0.0045398 | 0.208 | 0.08 | 261 | 0 | 0.27 | 1 | 1 | cs | TRUE
37 | LV_4209-14_1_3_line_37 | NAYY 4x150 SE | 31 | 32 | 0.028947 | 0.208 | 0.08 | 261 | 0 | 0.27 | 1 | 1 | cs | TRUE
38 | LV_4209-14_1_3_line_38 | NAYY 4x150 SE | 32 | 34 | 0.016848 | 0.208 | 0.08 | 261 | 0 | 0.27 | 1 | 1 | cs | TRUE
39 | LV_4209-14_1_3_line_39 | NAYY 4x150 SE | 33 | 35 | 0.030305 | 0.208 | 0.08 | 261 | 0 | 0.27 | 1 | 1 | cs | TRUE
40 | LV_4209-14_1_3_line_40 | NAYY 4x150 SE | 33 | 36 | 0.014256 | 0.208 | 0.08 | 261 | 0 | 0.27 | 1 | 1 | cs | TRUE
41 | LV_4209-14_1_3_line_41 | NAYY 4x150 SE | 34 | 37 | 0.00072805 | 0.208 | 0.08 | 261 | 0 | 0.27 | 1 | 1 | cs | TRUE
42 | LV_4209-14_1_3_line_42 | NAYY 4x150 SE | 35 | 41 | 0.014683 | 0.208 | 0.08 | 261 | 0 | 0.27 | 1 | 1 | cs | TRUE
43 | LV_4209-14_1_3_line_43 | NAYY 4x150 SE | 35 | 38 | 0.045538 | 0.208 | 0.08 | 261 | 0 | 0.27 | 1 | 1 | cs | TRUE
44 | LV_4209-14_1_3_line_44 | NAYY 4x150 SE | 36 | 42 | 0.0037401 | 0.208 | 0.08 | 261 | 0 | 0.27 | 1 | 1 | cs | TRUE
45 | LV_4209-14_1_3_line_45 | NAYY 4x150 SE | 38 | 39 | 0.015864 | 0.208 | 0.08 | 261 | 0 | 0.27 | 1 | 1 | cs | TRUE
46 | LV_4209-14_1_3_line_46 | NAYY 4x150 SE | 40 | 43 | 0.0096493 | 0.208 | 0.08 | 261 | 0 | 0.27 | 1 | 1 | cs | TRUE
47 | LV_4209-14_1_3_line_47 | NAYY 4x150 SE | 43 | 44 | 0.010363 | 0.208 | 0.08 | 261 | 0 | 0.27 | 1 | 1 | cs | TRUE
48 | LV_4209-14_1_3_line_48 | NAYY 4x150 SE | 45 | 46 | 0.020468 | 0.208 | 0.08 | 261 | 0 | 0.27 | 1 | 1 | cs | TRUE
49 | LV_4209-14_1_3_line_49 | NAYY 4x150 SE | 46 | 68 | 0.044661 | 0.208 | 0.08 | 261 | 0 | 0.27 | 1 | 1 | cs | TRUE
50 | LV_4209-14_1_3_line_50 | NAYY 4x150 SE | 47 | 69 | 0.022709 | 0.208 | 0.08 | 261 | 0 | 0.27 | 1 | 2 | cs | TRUE
51 | LV_4209-14_1_3_line_51 | NAYY 4x150 SE | 48 | 49 | 0.022502 | 0.208 | 0.08 | 261 | 0 | 0.27 | 1 | 1 | cs | TRUE
52 | LV_4209-14_1_3_line_52 | NAYY 4x150 SE | 49 | 50 | 0.019197 | 0.208 | 0.08 | 261 | 0 | 0.27 | 1 | 1 | cs | TRUE
53 | LV_4209-14_1_3_line_53 | NAYY 4x150 SE | 50 | 51 | 0.010911 | 0.208 | 0.08 | 261 | 0 | 0.27 | 1 | 1 | cs | TRUE
54 | LV_4209-14_1_3_line_54 | NAYY 4x150 SE | 51 | 52 | 0.0076486 | 0.208 | 0.08 | 261 | 0 | 0.27 | 1 | 1 | cs | TRUE
55 | LV_4209-14_1_3_line_55 | NAYY 4x150 SE | 52 | 77 | 0.011132 | 0.208 | 0.08 | 261 | 0 | 0.27 | 1 | 1 | cs | TRUE
56 | LV_4209-14_1_3_line_56 | NAYY 4x150 SE | 53 | 54 | 0.01604 | 0.208 | 0.08 | 261 | 0 | 0.27 | 1 | 1 | cs | TRUE
57 | LV_4209-14_1_3_line_57 | NAYY 4x150 SE | 53 | 55 | 0.024223 | 0.208 | 0.08 | 261 | 0 | 0.27 | 1 | 1 | cs | TRUE
58 | LV_4209-14_1_3_line_58 | NAYY 4x150 SE | 54 | 56 | 0.034823 | 0.208 | 0.08 | 261 | 0 | 0.27 | 1 | 1 | cs | TRUE
59 | LV_4209-14_1_3_line_59 | NAYY 4x150 SE | 54 | 57 | 0.012574 | 0.208 | 0.08 | 261 | 0 | 0.27 | 1 | 1 | cs | TRUE
60 | LV_4209-14_1_3_line_60 | NAYY 4x150 SE | 55 | 58 | 0.022323 | 0.208 | 0.08 | 261 | 0 | 0.27 | 1 | 1 | cs | TRUE
61 | LV_4209-14_1_3_line_61 | NAYY 4x150 SE | 55 | 59 | 0.082959 | 0.208 | 0.08 | 261 | 0 | 0.27 | 1 | 1 | cs | TRUE
62 | LV_4209-14_1_3_line_62 | NAYY 4x150 SE | 56 | 60 | 0.014753 | 0.208 | 0.08 | 261 | 0 | 0.27 | 1 | 1 | cs | TRUE
63 | LV_4209-14_1_3_line_63 | NAYY 4x150 SE | 56 | 61 | 0.020765 | 0.208 | 0.08 | 261 | 0 | 0.27 | 1 | 1 | cs | TRUE
64 | LV_4209-14_1_3_line_64 | NAYY 4x150 SE | 57 | 62 | 0.023458 | 0.208 | 0.08 | 261 | 0 | 0.27 | 1 | 1 | cs | TRUE
65 | LV_4209-14_1_3_line_65 | NAYY 4x150 SE | 58 | 63 | 0.021572 | 0.208 | 0.08 | 261 | 0 | 0.27 | 1 | 1 | cs | TRUE
66 | LV_4209-14_1_3_line_66 | NAYY 4x150 SE | 59 | 64 | 0.012025 | 0.208 | 0.08 | 261 | 0 | 0.27 | 1 | 1 | cs | TRUE
67 | LV_4209-14_1_3_line_67 | NAYY 4x150 SE | 59 | 65 | 0.09872 | 0.208 | 0.08 | 261 | 0 | 0.27 | 1 | 1 | cs | TRUE
68 | LV_4209-14_1_3_line_68 | NAYY 4x150 SE | 60 | 66 | 0.029458 | 0.208 | 0.08 | 261 | 0 | 0.27 | 1 | 1 | cs | TRUE
69 | LV_4209-14_1_3_line_69 | NAYY 4x150 SE | 62 | 67 | 0.016312 | 0.208 | 0.08 | 261 | 0 | 0.27 | 1 | 1 | cs | TRUE
70 | LV_4209-14_1_3_line_70 | NAYY 4x150 SE | 63 | 70 | 0.025207 | 0.208 | 0.08 | 261 | 0 | 0.27 | 1 | 1 | cs | TRUE
71 | LV_4209-14_1_3_line_71 | NAYY 4x150 SE | 64 | 71 | 0.019762 | 0.208 | 0.08 | 261 | 0 | 0.27 | 1 | 1 | cs | TRUE
72 | LV_4209-14_1_3_line_72 | NAYY 4x150 SE | 66 | 81 | 0.014785 | 0.208 | 0.08 | 261 | 0 | 0.27 | 1 | 1 | cs | TRUE
73 | LV_4209-14_1_3_line_73 | NAYY 4x150 SE | 67 | 72 | 0.006668 | 0.208 | 0.08 | 261 | 0 | 0.27 | 1 | 1 | cs | TRUE
74 | LV_4209-14_1_3_line_74 | NAYY 4x150 SE | 68 | 69 | 0.008156 | 0.208 | 0.08 | 261 | 0 | 0.27 | 1 | 1 | cs | TRUE
75 | LV_4209-14_1_3_line_75 | NAYY 4x150 SE | 69 | 79 | 0.10371 | 0.208 | 0.08 | 261 | 0 | 0.27 | 1 | 2 | cs | TRUE
76 | LV_4209-14_1_3_line_76 | NAYY 4x150 SE | 71 | 79 | 0.040477 | 0.208 | 0.08 | 261 | 0 | 0.27 | 1 | 1 | cs | TRUE
77 | LV_4209-14_1_3_line_77 | NAYY 4x150 SE | 72 | 73 | 0.011577 | 0.208 | 0.08 | 261 | 0 | 0.27 | 1 | 1 | cs | TRUE
78 | LV_4209-14_1_3_line_78 | NAYY 4x150 SE | 72 | 74 | 0.0073888 | 0.208 | 0.08 | 261 | 0 | 0.27 | 1 | 1 | cs | TRUE
79 | LV_4209-14_1_3_line_79 | NAYY 4x150 SE | 74 | 75 | 0.016192 | 0.208 | 0.08 | 261 | 0 | 0.27 | 1 | 1 | cs | TRUE
80 | LV_4209-14_1_3_line_80 | NAYY 4x150 SE | 76 | 77 | 0.009198 | 0.208 | 0.08 | 261 | 0 | 0.27 | 1 | 1 | cs | TRUE
81 | LV_4209-14_1_3_line_81 | NAYY 4x150 SE | 76 | 78 | 0.040334 | 0.208 | 0.08 | 261 | 0 | 0.27 | 1 | 1 | cs | TRUE
82 | LV_4209-14_1_3_line_82 | NAYY 4x150 SE | 82 | 83 | 0.028846 | 0.208 | 0.08 | 261 | 0 | 0.27 | 1 | 1 | cs | TRUE
83 | LV_4209-14_1_3_line_83 | NAYY 4x150 SE | 83 | 85 | 0.023315 | 0.208 | 0.08 | 261 | 0 | 0.27 | 1 | 1 | cs | TRUE
84 | LV_4209-14_1_3_line_84 | NAYY 4x150 SE | 84 | 85 | 0.025075 | 0.208 | 0.08 | 261 | 0 | 0.27 | 1 | 1 | cs | TRUE

## trafo
| name | std_type | hv_bus | lv_bus | sn_mva | vn_hv_kv | vn_lv_kv | vk_percent | vkr_percent | pfe_kw | i0_percent | shift_degree | tap_side | tap_neutral | tap_min | tap_max | tap_step_percent | tap_step_degree | tap_pos | tap_phase_shifter | parallel | df | in_service
0 | LV_4209-14_1_3_trafo_70 | 0.25 MVA 20/0.4 kV | 86 | 79 | 0.25 | 20 | 0.4 | 6 | 1.44 | 0.8 | 0.32 | 150 | hv | 0 | -2 | 2 | 2.5 | 0 | 0 | FALSE | 1 | 1 | TRUE

## line_geodata
| x0 | y0 | x1 | y1 | x2 | y2 | x3 | y3 | x4 | y4 | x5 | y5 | x6 | y6 | x7 | y7 | x8 | y8 | x9 | y9
0 | 2654643.1328 | 1245291.1413 | 2654651.3745 | 1245287.7091 | 2654665.3685 | 1245281.4311
1 | 2654631.5109 | 1245300.0457 | 2654632.754 | 1245297.1441 | 2654638.3139 | 1245293.1481 | 2654643.1328 | 1245291.1413
2 | 2654631.5109 | 1245300.0457 | 2654630.4762 | 1245302.46 | 2654631.5972 | 1245309.5418 | 2654631.8993 | 1245310.6334
3 | 2654611.2172 | 1245254.884 | 2654623.3376 | 1245254.7399 | 2654623.349 | 1245262.523 | 2654621.3073 | 1245264.3499 | 2654618.6585 | 1245268.1059 | 2654617.5204 | 1245272.7207 | 2654617.9118 | 1245276.1711 | 2654626.3133 | 1245297.5184 | 2654631.5109 | 1245300.0457
4 | 2654634.7779 | 1245321.0344 | 2654631.8993 | 1245310.6334
5 | 2654516.4641 | 1245053.4104 | 2654523.234 | 1245055.8854 | 2654529.8082 | 1245058.2807 | 2654540.6921 | 1245028.305 | 2654543.6272 | 1245022.1834 | 2654548.2821 | 1245018.835 | 2654570.3328 | 1245089.1629 | 2654606.1882 | 1245210.241 | 2654610.1259 | 1245236.3615 | 2654611.2172 | 1245254.884
6 | 2654611.2172 | 1245254.884 | 2654613.0215 | 1245359.2488 | 2654613.4894 | 1245376.5572
7 | 2654634.7779 | 1245321.0344 | 2654646.2054 | 1245316.4528
8 | 2654634.7779 | 1245321.0344 | 2654640.0018 | 1245336.2817 | 2654641.5767 | 1245342.7036
9 | 2654516.4641 | 1245053.4104 | 2654511.7777 | 1245060.1942 | 2654508.5157 | 1245078.2519
10 | 2654516.4641 | 1245053.4104 | 2654517.0101 | 1245033.4686 | 2654516.172 | 1245029.2915 | 2654513.1347 | 1245026.8175 | 2654494.9783 | 1245025.1496
11 | 2654495.534 | 1245153.8081 | 2654513.8163 | 1245102.2746 | 2654526.4562 | 1245067.0225 | 2654529.8082 | 1245058.2807 | 2654523.234 | 1245055.8854 | 2654516.4641 | 1245053.4104
12 | 2654613.4894 | 1245376.5572 | 2654614.2255 | 1245403.7824
13 | 2654646.2054 | 1245316.4528 | 2654661.4573 | 1245310.3379
14 | 2654650.0136 | 1245373.0876 | 2654648.2521 | 1245369.9248 | 2654641.5767 | 1245342.7036
15 | 2654495.534 | 1245153.8081 | 2654485.8017 | 1245181.766
16 | 2654484.0098 | 1245186.9135 | 2654485.8017 | 1245181.766
17 | 2654508.5157 | 1245078.2519 | 2654505.9106 | 1245092.6733 | 2654498.6083 | 1245105.9364
18 | 2654463.4213 | 1245019.8119 | 2654465.2313 | 1245021.0071 | 2654466.8462 | 1245021.2332 | 2654494.9783 | 1245025.1496
19 | 2654494.9783 | 1245025.1496 | 2654492.0353 | 1245042.8112
20 | 2654614.2255 | 1245403.7824 | 2654615.1888 | 1245439.4118
21 | 2654478.8189 | 1245515.1206 | 2654480.1208 | 1245512.072
22 | 2654499.1522 | 1245508.3027 | 2654487.7659 | 1245505.0738 | 2654482.7491 | 1245505.9172 | 2654480.1208 | 1245512.072
23 | 2654377.8819 | 1245063.3699 | 2654386.6146 | 1245070.2861 | 2654393.1124 | 1245077.1302
24 | 2654393.1124 | 1245077.1302 | 2654393.4814 | 1245077.5189
25 | 2654361.3692 | 1245049.6679 | 2654364.4858 | 1245052.7604 | 2654377.8819 | 1245063.3699
26 | 2654393.4814 | 1245077.5189 | 2654404.2107 | 1245088.82
27 | 2654361.3692 | 1245049.6679 | 2654356.0367 | 1245044.3766
28 | 2654406.8169 | 1245091.5651 | 2654404.2107 | 1245088.82
29 | 2654406.8169 | 1245091.5651 | 2654418.9261 | 1245104.3196
30 | 2654420.1046 | 1245105.561 | 2654418.9261 | 1245104.3196
31 | 2654420.1046 | 1245105.561 | 2654428.7836 | 1245114.7026 | 2654433.3824 | 1245119.1033 | 2654433.3824 | 1245119.1033
32 | 2654433.3824 | 1245119.1033 | 2654440.5288 | 1245120.8922 | 2654447.1596 | 1245121.786
33 | 2654452.7846 | 1245122.5442 | 2654447.1596 | 1245121.786
34 | 2654474.0247 | 1245125.4073 | 2654452.7846 | 1245122.5442
35 | 2654493.9544 | 1245114.3892 | 2654490.2662 | 1245121.0821 | 2654486.3866 | 1245124.749 | 2654479.4755 | 1245126.142 | 2654474.0247 | 1245125.4073
36 | 2654492.0353 | 1245042.8112 | 2654491.2891 | 1245047.2893
37 | 2654491.2891 | 1245047.2893 | 2654488.1171 | 1245066.3255 | 2654486.1396 | 1245068.5644 | 2654483.2427 | 1245068.8936 | 2654479.5578 | 1245068.2243
38 | 2654462.9815 | 1245065.2134 | 2654479.5578 | 1245068.2243
39 | 2654438.051 | 1245003.1235 | 2654463.4213 | 1245019.8119
40 | 2654463.4213 | 1245019.8119 | 2654456.8648 | 1245032.4702
41 | 2654462.2651 | 1245065.0833 | 2654462.9815 | 1245065.2134
42 | 2654438.051 | 1245003.1235 | 2654435.4283 | 1245017.57
43 | 2654400.0103 | 1244978.0912 | 2654404.7194 | 1244981.1808 | 2654418.321 | 1244990.1338 | 2654438.051 | 1245003.1235
44 | 2654455.1446 | 1245035.7912 | 2654456.8648 | 1245032.4702
45 | 2654395.1719 | 1244993.2014 | 2654400.0103 | 1244978.0912
46 | 2654493.9544 | 1245114.3892 | 2654498.6083 | 1245105.9364
47 | 2654493.9544 | 1245114.3892 | 2654483.9305 | 1245111.6509
48 | 2654442.8481 | 1245183.1997 | 2654429.3607 | 1245167.8038
49 | 2654473.2719 | 1245215.8567 | 2654459.6296 | 1245202.3557 | 2654442.8481 | 1245183.1997
50 | 2654484.0098 | 1245186.9135 | 2654480.0069 | 1245197.4283 | 2654476.0849 | 1245208.1996
51 | 2654748.6052 | 1245316.5687 | 2654727.0968 | 1245323.1802
52 | 2654727.0968 | 1245323.1802 | 2654711.2043 | 1245328.0654 | 2654708.7008 | 1245328.6476
53 | 2654708.7008 | 1245328.6476 | 2654698.073 | 1245331.1191
54 | 2654690.6232 | 1245332.8516 | 2654698.073 | 1245331.1191
55 | 2654679.7808 | 1245335.373 | 2654690.6232 | 1245332.8516
56 | 2654518.0806 | 1245460.3442 | 2654525.7858 | 1245446.2762
57 | 2654537.4219 | 1245425.0314 | 2654525.7858 | 1245446.2762
58 | 2654551.6586 | 1245469.9259 | 2654518.0806 | 1245460.3442
59 | 2654518.0806 | 1245460.3442 | 2654517.3046 | 1245461.7491 | 2654512.7959 | 1245471.7484
60 | 2654537.4219 | 1245425.0314 | 2654532.8755 | 1245423.1773 | 2654516.2192 | 1245417.8984
61 | 2654537.4219 | 1245425.0314 | 2654555.4985 | 1245344.0651
62 | 2654551.6586 | 1245469.9259 | 2654565.809 | 1245474.0999
63 | 2654551.6586 | 1245469.9259 | 2654546.4363 | 1245473.3913 | 2654540.889 | 1245474.4077 | 2654538.6812 | 1245482.9859
64 | 2654512.7959 | 1245471.7484 | 2654503.1537 | 1245493.1331
65 | 2654516.2192 | 1245417.8984 | 2654506.6207 | 1245437.2172
66 | 2654555.4985 | 1245344.0651 | 2654555.4886 | 1245332.0405
67 | 2654555.4985 | 1245344.0651 | 2654595.7813 | 1245350.0951 | 2654602.1599 | 1245349.887 | 2654601.4146 | 1245298.2858
68 | 2654586.8026 | 1245469.0896 | 2654583.7568 | 1245479.3941 | 2654565.809 | 1245474.0999
69 | 2654499.1522 | 1245508.3027 | 2654498.2626 | 1245503.9805 | 2654503.1537 | 1245493.1331
70 | 2654495.4048 | 1245459.7911 | 2654506.6207 | 1245437.2172
71 | 2654555.4724 | 1245312.2789 | 2654555.4886 | 1245332.0405
72 | 2654590.9934 | 1245454.9108 | 2654586.8026 | 1245469.0896
73 | 2654499.1522 | 1245508.3027 | 2654505.4244 | 1245510.6174
74 | 2654473.2719 | 1245215.8567 | 2654476.0849 | 1245208.1996
75 | 2654476.0849 | 1245208.1996 | 2654488.8994 | 1245213.1094 | 2654535.6531 | 1245241.8804 | 2654552.8758 | 1245268.5901 | 2654553.1164 | 1245271.8879
76 | 2654553.1164 | 1245271.8879 | 2654555.4657 | 1245304.0934 | 2654555.4724 | 1245312.2789
77 | 2654505.4244 | 1245510.6174 | 2654501.0797 | 1245521.3515
78 | 2654505.4244 | 1245510.6174 | 2654508.647 | 1245511.8145 | 2654512.4123 | 1245513.0117
79 | 2654512.4123 | 1245513.0117 | 2654527.8428 | 1245517.9179
80 | 2654671.4581 | 1245339.2289 | 2654671.4581 | 1245339.2289 | 2654678.737 | 1245335.6157 | 2654679.7808 | 1245335.373
81 | 2654650.0136 | 1245373.0876 | 2654651.9375 | 1245370.1033 | 2654657.0236 | 1245362.5784 | 2654665.0468 | 1245346.2524 | 2654671.4581 | 1245339.2289
82 | 2654688.2052 | 1245299.5373 | 2654668.1224 | 1245307.6657 | 2654661.4573 | 1245310.3379
83 | 2654709.8168 | 1245290.79 | 2654688.2052 | 1245299.5373
84 | 2654733.0603 | 1245281.3823 | 2654709.8168 | 1245290.79

## bus_geodata
| x | y | coords
0 | 2654643.1328 | 1245291.1413
1 | 2654665.3685 | 1245281.4311
2 | 2654631.5109 | 1245300.0457
3 | 2654631.8993 | 1245310.6334
4 | 2654611.2172 | 1245254.884
5 | 2654634.7779 | 1245321.0344
6 | 2654516.4641 | 1245053.4104
7 | 2654613.4894 | 1245376.5572
8 | 2654646.2054 | 1245316.4528
9 | 2654641.5767 | 1245342.7036
10 | 2654495.534 | 1245153.8081
11 | 2654485.8017 | 1245181.766
12 | 2654508.5157 | 1245078.2519
13 | 2654494.9783 | 1245025.1496
14 | 2654614.2255 | 1245403.7824
15 | 2654478.8189 | 1245515.1206
16 | 2654480.1208 | 1245512.072
17 | 2654393.1124 | 1245077.1302
18 | 2654377.8819 | 1245063.3699
19 | 2654393.4814 | 1245077.5189
20 | 2654361.3692 | 1245049.6679
21 | 2654404.2107 | 1245088.82
22 | 2654356.0367 | 1245044.3766
23 | 2654406.8169 | 1245091.5651
24 | 2654418.9261 | 1245104.3196
25 | 2654420.1046 | 1245105.561
26 | 2654433.3824 | 1245119.1033
27 | 2654447.1596 | 1245121.786
28 | 2654452.7846 | 1245122.5442
29 | 2654474.0247 | 1245125.4073
30 | 2654492.0353 | 1245042.8112
31 | 2654491.2891 | 1245047.2893
32 | 2654479.5578 | 1245068.2243
33 | 2654463.4213 | 1245019.8119
34 | 2654462.9815 | 1245065.2134
35 | 2654438.051 | 1245003.1235
36 | 2654456.8648 | 1245032.4702
37 | 2654462.2651 | 1245065.0833
38 | 2654400.0103 | 1244978.0912
39 | 2654395.1719 | 1244993.2014
40 | 2654498.6083 | 1245105.9364
41 | 2654435.4283 | 1245017.57
42 | 2654455.1446 | 1245035.7912
43 | 2654493.9544 | 1245114.3892
44 | 2654483.9305 | 1245111.6509
45 | 2654429.3607 | 1245167.8038
46 | 2654442.8481 | 1245183.1997
47 | 2654484.0098 | 1245186.9135
48 | 2654748.6052 | 1245316.5687
49 | 2654727.0968 | 1245323.1802
50 | 2654708.7008 | 1245328.6476
51 | 2654698.073 | 1245331.1191
52 | 2654690.6232 | 1245332.8516
53 | 2654525.7858 | 1245446.2762
54 | 2654518.0806 | 1245460.3442
55 | 2654537.4218 | 1245425.0314
56 | 2654551.6586 | 1245469.9259
57 | 2654512.7959 | 1245471.7484
58 | 2654516.2192 | 1245417.8984
59 | 2654555.4985 | 1245344.0651
60 | 2654565.809 | 1245474.0999
61 | 2654538.6812 | 1245482.9859
62 | 2654503.1537 | 1245493.1331
63 | 2654506.6207 | 1245437.2172
64 | 2654555.4886 | 1245332.0405
65 | 2654601.4146 | 1245298.2858
66 | 2654586.8026 | 1245469.0896
67 | 2654499.1522 | 1245508.3027
68 | 2654473.2719 | 1245215.8567
69 | 2654476.0849 | 1245208.1996
70 | 2654495.4048 | 1245459.7911
71 | 2654555.4724 | 1245312.2789
72 | 2654505.4244 | 1245510.6174
73 | 2654501.0797 | 1245521.3515
74 | 2654512.4123 | 1245513.0117
75 | 2654527.8428 | 1245517.9179
76 | 2654671.4581 | 1245339.2289
77 | 2654679.7808 | 1245335.373
78 | 2654650.0136 | 1245373.0876
79 | 2654553.1164 | 1245271.8879
80 | 2654615.1888 | 1245439.4118
81 | 2654590.9934 | 1245454.9108
82 | 2654661.4573 | 1245310.3379
83 | 2654688.2052 | 1245299.5373
84 | 2654733.0602 | 1245281.3823
85 | 2654709.8168 | 1245290.79
86 | 2654555.4985 | 1245344.0651

## line_std_types
| c_nf_per_km | r_ohm_per_km | x_ohm_per_km | max_i_ka | type | q_mm2 | alpha | voltage_rating
NAYY 4x50 SE | 210 | 0.642 | 0.083 | 0.142 | cs | 50 | 0.00403 | LV
NAYY 4x120 SE | 264 | 0.225 | 0.08 | 0.242 | cs | 120 | 0.00403 | LV
NAYY 4x150 SE | 261 | 0.208 | 0.08 | 0.27 | cs | 150 | 0.00403 | LV
NA2XS2Y 1x95 RM/25 12/20 kV | 216 | 0.313 | 0.132 | 0.252 | cs | 95 | 0.00403 | MV
NA2XS2Y 1x185 RM/25 12/20 kV | 273 | 0.161 | 0.117 | 0.362 | cs | 185 | 0.00403 | MV
NA2XS2Y 1x240 RM/25 12/20 kV | 304 | 0.122 | 0.112 | 0.421 | cs | 240 | 0.00403 | MV
NA2XS2Y 1x95 RM/25 6/10 kV | 315 | 0.313 | 0.123 | 0.249 | cs | 95 | 0.00403 | MV
NA2XS2Y 1x185 RM/25 6/10 kV | 406 | 0.161 | 0.11 | 0.358 | cs | 185 | 0.00403 | MV
NA2XS2Y 1x240 RM/25 6/10 kV | 456 | 0.122 | 0.105 | 0.416 | cs | 240 | 0.00403 | MV
NA2XS2Y 1x150 RM/25 12/20 kV | 250 | 0.206 | 0.116 | 0.319 | cs | 150 | 0.00403 | MV
NA2XS2Y 1x120 RM/25 12/20 kV | 230 | 0.253 | 0.119 | 0.283 | cs | 120 | 0.00403 | MV
NA2XS2Y 1x70 RM/25 12/20 kV | 190 | 0.443 | 0.132 | 0.22 | cs | 70 | 0.00403 | MV
NA2XS2Y 1x150 RM/25 6/10 kV | 360 | 0.206 | 0.11 | 0.315 | cs | 150 | 0.00403 | MV
NA2XS2Y 1x120 RM/25 6/10 kV | 340 | 0.253 | 0.113 | 0.28 | cs | 120 | 0.00403 | MV
NA2XS2Y 1x70 RM/25 6/10 kV | 280 | 0.443 | 0.123 | 0.217 | cs | 70 | 0.00403 | MV
N2XS(FL)2Y 1x120 RM/35 64/110 kV | 112 | 0.153 | 0.166 | 0.366 | cs | 120 | 0.00393 | HV
N2XS(FL)2Y 1x185 RM/35 64/110 kV | 125 | 0.099 | 0.156 | 0.457 | cs | 185 | 0.00393 | HV
N2XS(FL)2Y 1x240 RM/35 64/110 kV | 135 | 0.075 | 0.149 | 0.526 | cs | 240 | 0.00393 | HV
N2XS(FL)2Y 1x300 RM/35 64/110 kV | 144 | 0.06 | 0.144 | 0.588 | cs | 300 | 0.00393 | HV
15-AL1/3-ST1A 0.4 | 11 | 1.8769 | 0.35 | 0.105 | ol | 16 | 0.00403 | LV
24-AL1/4-ST1A 0.4 | 11.25 | 1.2012 | 0.335 | 0.14 | ol | 24 | 0.00403 | LV
48-AL1/8-ST1A 0.4 | 12.2 | 0.5939 | 0.3 | 0.21 | ol | 48 | 0.00403 | LV
94-AL1/15-ST1A 0.4 | 13.2 | 0.306 | 0.29 | 0.35 | ol | 94 | 0.00403 | LV
34-AL1/6-ST1A 10.0 | 9.7 | 0.8342 | 0.36 | 0.17 | ol | 34 | 0.00403 | MV
48-AL1/8-ST1A 10.0 | 10.1 | 0.5939 | 0.35 | 0.21 | ol | 48 | 0.00403 | MV
70-AL1/11-ST1A 10.0 | 10.4 | 0.4132 | 0.339 | 0.29 | ol | 70 | 0.00403 | MV
94-AL1/15-ST1A 10.0 | 10.75 | 0.306 | 0.33 | 0.35 | ol | 94 | 0.00403 | MV
122-AL1/20-ST1A 10.0 | 11.1 | 0.2376 | 0.323 | 0.41 | ol | 122 | 0.00403 | MV
149-AL1/24-ST1A 10.0 | 11.25 | 0.194 | 0.315 | 0.47 | ol | 149 | 0.00403 | MV
34-AL1/6-ST1A 20.0 | 9.15 | 0.8342 | 0.382 | 0.17 | ol | 34 | 0.00403 | MV
48-AL1/8-ST1A 20.0 | 9.5 | 0.5939 | 0.372 | 0.21 | ol | 48 | 0.00403 | MV
70-AL1/11-ST1A 20.0 | 9.7 | 0.4132 | 0.36 | 0.29 | ol | 70 | 0.00403 | MV
94-AL1/15-ST1A 20.0 | 10 | 0.306 | 0.35 | 0.35 | ol | 94 | 0.00403 | MV
122-AL1/20-ST1A 20.0 | 10.3 | 0.2376 | 0.344 | 0.41 | ol | 122 | 0.00403 | MV
149-AL1/24-ST1A 20.0 | 10.5 | 0.194 | 0.337 | 0.47 | ol | 149 | 0.00403 | MV
184-AL1/30-ST1A 20.0 | 10.75 | 0.1571 | 0.33 | 0.535 | ol | 184 | 0.00403 | MV
243-AL1/39-ST1A 20.0 | 11 | 0.1188 | 0.32 | 0.645 | ol | 243 | 0.00403 | MV
48-AL1/8-ST1A 110.0 | 8 | 0.5939 | 0.46 | 0.21 | ol | 48 | 0.00403 | HV
70-AL1/11-ST1A 110.0 | 8.4 | 0.4132 | 0.45 | 0.29 | ol | 70 | 0.00403 | HV
94-AL1/15-ST1A 110.0 | 8.65 | 0.306 | 0.44 | 0.35 | ol | 94 | 0.00403 | HV
122-AL1/20-ST1A 110.0 | 8.5 | 0.2376 | 0.43 | 0.41 | ol | 122 | 0.00403 | HV
149-AL1/24-ST1A 110.0 | 8.75 | 0.194 | 0.41 | 0.47 | ol | 149 | 0.00403 | HV
184-AL1/30-ST1A 110.0 | 8.8 | 0.1571 | 0.4 | 0.535 | ol | 184 | 0.00403 | HV
243-AL1/39-ST1A 110.0 | 9 | 0.1188 | 0.39 | 0.645 | ol | 243 | 0.00403 | HV
305-AL1/39-ST1A 110.0 | 9.2 | 0.0949 | 0.38 | 0.74 | ol | 305 | 0.00403 | HV
490-AL1/64-ST1A 110.0 | 9.75 | 0.059 | 0.37 | 0.96 | ol | 490 | 0.00403 | HV
679-AL1/86-ST1A 110.0 | 9.95 | 0.042 | 0.36 | 1.15 | ol | 679 | 0.00403 | HV
490-AL1/64-ST1A 220.0 | 10 | 0.059 | 0.285 | 0.96 | ol | 490 | 0.00403 | HV
679-AL1/86-ST1A 220.0 | 11.7 | 0.042 | 0.275 | 1.15 | ol | 679 | 0.00403 | HV
490-AL1/64-ST1A 380.0 | 11 | 0.059 | 0.253 | 0.96 | ol | 490 | 0.00403 | HV
679-AL1/86-ST1A 380.0 | 14.6 | 0.042 | 0.25 | 1.15 | ol | 679 | 0.00403 | HV

## trafo_std_types
| i0_percent | pfe_kw | vkr_percent | sn_mva | vn_lv_kv | vn_hv_kv | vk_percent | shift_degree | vector_group | tap_side | tap_neutral | tap_min | tap_max | tap_step_degree | tap_step_percent | tap_phase_shifter
160 MVA 380/110 kV | 0.06 | 60 | 0.25 | 160 | 110 | 380 | 12.2 | 0 | Yy0 | hv | 0 | -9 | 9 | 0 | 1.5 | FALSE
100 MVA 220/110 kV | 0.06 | 55 | 0.26 | 100 | 110 | 220 | 12 | 0 | Yy0 | hv | 0 | -9 | 9 | 0 | 1.5 | FALSE
63 MVA 110/20 kV | 0.04 | 22 | 0.32 | 63 | 20 | 110 | 18 | 150 | YNd5 | hv | 0 | -9 | 9 | 0 | 1.5 | FALSE
40 MVA 110/20 kV | 0.05 | 18 | 0.34 | 40 | 20 | 110 | 16.2 | 150 | YNd5 | hv | 0 | -9 | 9 | 0 | 1.5 | FALSE
25 MVA 110/20 kV | 0.07 | 14 | 0.41 | 25 | 20 | 110 | 12 | 150 | YNd5 | hv | 0 | -9 | 9 | 0 | 1.5 | FALSE
63 MVA 110/10 kV | 0.04 | 22 | 0.32 | 63 | 10 | 110 | 18 | 150 | YNd5 | hv | 0 | -9 | 9 | 0 | 1.5 | FALSE
40 MVA 110/10 kV | 0.05 | 18 | 0.34 | 40 | 10 | 110 | 16.2 | 150 | YNd5 | hv | 0 | -9 | 9 | 0 | 1.5 | FALSE
25 MVA 110/10 kV | 0.07 | 14 | 0.41 | 25 | 10 | 110 | 12 | 150 | YNd5 | hv | 0 | -9 | 9 | 0 | 1.5 | FALSE
0.25 MVA 20/0.4 kV | 0.32 | 0.8 | 1.44 | 0.25 | 0.4 | 20 | 6 | 150 | Yzn5 | hv | 0 | -2 | 2 | 0 | 2.5 | FALSE
0.4 MVA 20/0.4 kV | 0.3375 | 1.35 | 1.425 | 0.4 | 0.4 | 20 | 6 | 150 | Dyn5 | hv | 0 | -2 | 2 | 0 | 2.5 | FALSE
0.63 MVA 20/0.4 kV | 0.2619 | 1.65 | 1.206 | 0.63 | 0.4 | 20 | 6 | 150 | Dyn5 | hv | 0 | -2 | 2 | 0 | 2.5 | FALSE
0.25 MVA 10/0.4 kV | 0.24 | 0.6 | 1.2 | 0.25 | 0.4 | 10 | 4 | 150 | Dyn5 | hv | 0 | -2 | 2 | 0 | 2.5 | FALSE
0.4 MVA 10/0.4 kV | 0.2375 | 0.95 | 1.325 | 0.4 | 0.4 | 10 | 4 | 150 | Dyn5 | hv | 0 | -2 | 2 | 0 | 2.5 | FALSE
0.63 MVA 10/0.4 kV | 0.1873 | 1.18 | 1.0794 | 0.63 | 0.4 | 10 | 4 | 150 | Dyn5 | hv | 0 | -2 | 2 | 0 | 2.5 | FALSE

## trafo3w_std_types
| sn_hv_mva | sn_mv_mva | sn_lv_mva | vn_hv_kv | vn_mv_kv | vn_lv_kv | vk_hv_percent | vk_mv_percent | vk_lv_percent | vkr_hv_percent | vkr_mv_percent | vkr_lv_percent | pfe_kw | i0_percent | shift_mv_degree | shift_lv_degree | vector_group | tap_side | tap_neutral | tap_min | tap_max | tap_step_percent
63/25/38 MVA 110/20/10 kV | 63 | 25 | 38 | 110 | 20 | 10 | 10.4 | 10.4 | 10.4 | 0.28 | 0.32 | 0.35 | 35 | 0.89 | 0 | 0 | YN0yn0yn0 | hv | 0 | -10 | 10 | 1.2
63/25/38 MVA 110/10/10 kV | 63 | 25 | 38 | 110 | 10 | 10 | 10.4 | 10.4 | 10.4 | 0.28 | 0.32 | 0.35 | 35 | 0.89 | 0 | 0 | YN0yn0yn0 | hv | 0 | -10 | 10 | 1.2

## fuse_std_types
| fuse_type | i_rated_a | t_avg | t_min | t_total | x_avg | x_min | x_total
HV 100A | HV 100A | 100 | 0 | [10.0, 3.64, 0.854, 0.281, 0.1, 0.0531, 0.022, 0.01] | [10.0, 4.267, 1.21, 0.403, 0.1, 0.058, 0.022, 0.01] | 0 | [300.0, 350.0, 450.0, 550.0, 700.0, 850.0, 1200.0, 1752.0] | [600.0, 700.0, 900.0, 1150.0, 1665.0, 2000.0, 3000.0, 4313.0]
HV 10A | HV 10A | 10 | 0 | [10.0, 1675.0, 0.344, 0.156, 0.1, 0.0417, 0.0171, 0.01] | [10.0, 1.3, 0.3, 0.155, 0.1, 0.0555, 0.023, 0.01] | 0 | [30.0, 32.0, 35.0, 37.0, 39.0, 50.0, 70.0, 88.0] | [60.0, 70.0, 80.0, 87.0, 94.0, 110.0, 150.0, 216.0]
HV 125A | HV 125A | 125 | 0 | [10.0, 1.82, 0.344, 0.1, 0.0467, 0.0269, 0.01] | [10.0, 2.478, 0.426, 0.1, 0.0427, 0.0211, 0.01] | 0 | [375.0, 500.0, 700.0, 925.0, 1200.0, 1500.0, 2341.0] | [750.0, 1000.0, 1500.0, 2200.0, 3000.0, 4000.0, 5765.0]
HV 160A | HV 160A | 160 | 0 | [10.0, 4.15, 1.03, 0.198, 0.1, 0.051, 0.0172, 0.01] | [10.0, 2.3, 0.734, 0.274, 0.1, 0.046, 0.0177, 0.01] | 0 | [480.0, 550.0, 700.0, 1000.0, 1260.0, 1600.0, 2500.0, 3227.0] | [960.0, 1300.0, 1700.0, 2200.0, 2996.0, 4000.0, 6000.0, 7946.0]
HV 16A | HV 16A | 16 | 0 | [10.0, 0.352, 0.164, 0.1, 0.0649, 0.0342, 0.01] | [10.0, 2.34, 0.722, 0.181, 0.1, 0.055, 0.0296, 0.01] | 0 | [48.0, 60.0, 65.0, 71.0, 80.0, 100.0, 162.0] | [96.0, 110.0, 125.0, 150.0, 168.0, 200.0, 250.0, 398.0]
HV 200A | HV 200A | 200 | 0 | [10.0, 4.267, 1.21, 0.403, 0.1, 0.058, 0.022, 0.01] | [10.0, 3.73, 1.654, 0.328, 0.1, 0.0531, 0.019, 0.01] | 0 | [600.0, 700.0, 900.0, 1150.0, 1665.0, 2000.0, 3000.0, 4313.0] | [1200.0, 1500.0, 1800.0, 2700.0, 3960.0, 5000.0, 7500.0, 10620.0]
HV 20A | HV 20A | 20 | 0 | [10.0, 1.3, 0.3, 0.155, 0.1, 0.0555, 0.023, 0.01] | [10.0, 1.3, 0.161, 0.1, 0.0611, 0.0399, 0.0141, 0.01] | 0 | [60.0, 70.0, 80.0, 87.0, 94.0, 110.0, 150.0, 216.0] | [120.0, 150.0, 200.0, 223.0, 260.0, 300.0, 450.0, 532.0]
HV 25A | HV 25A | 25 | 0 | [10.0, 2.512, 0.833, 0.299, 0.1, 0.0372, 0.0223, 0.01] | [10.0, 3.125, 0.597, 0.198, 0.1, 0.0378, 0.022, 0.01] | 0 | [75.0, 82.0, 90.0, 100.0, 124.0, 170.0, 200.0, 289.0] | [150.0, 170.0, 210.0, 250.0, 294.0, 400.0, 500.0, 711.0]
HV 31.5A | HV 31.5A | 31.5 | 0 | [10.0, 2.34, 0.722, 0.181, 0.1, 0.055, 0.0296, 0.01] | [10.0, 2.84, 0.368, 0.164, 0.1, 0.0621, 0.0378, 0.0195, 0.01] | 0 | [95.0, 110.0, 125.0, 150.0, 165.0, 200.0, 250.0, 390.0] | [189.0, 220.0, 300.0, 350.0, 393.0, 450.0, 530.0, 700.0, 960.0]
HV 40A | HV 40A | 40 | 0 | [10.0, 1.3, 0.161, 0.1, 0.0611, 0.0399, 0.0141, 0.01] | [10.0, 2.05, 0.369, 0.198, 0.1, 0.051, 0.0298, 0.01] | 0 | [120.0, 150.0, 200.0, 223.0, 260.0, 300.0, 450.0, 532.0] | [240.0, 300.0, 400.0, 450.0, 530.0, 650.0, 800.0, 1311.0]
HV 50A | HV 50A | 50 | 0 | [10.0, 3.215, 0.597, 0.198, 0.1, 0.0378, 0.022, 0.01] | [10.0, 3.64, 0.854, 0.281, 0.1, 0.0531, 0.022, 0.01] | 0 | [150.0, 170.0, 210.0, 250.0, 294.0, 400.0, 500.0, 711.0] | [300.0, 350.0, 450.0, 550.0, 700.0, 850.0, 1200.0, 1752.0]
HV 6.3A | HV 6.3A | 6.3 | 0 | [10.0, 1.39, 0.344, 0.168, 0.1, 0.056, 0.0263, 0.01] | [10.0, 1.711, 0.516, 0.198, 0.1, 0.0634, 0.0303, 0.01] | 0 | [19.0, 19.5, 20.4, 20.8, 22.0, 25.0, 32.0, 48.0] | [38.0, 40.0, 43.0, 48.0, 53.0, 60.0, 75.0, 118.0]
HV 63A | HV 63A | 63 | 0 | [10.0, 2.84, 0.368, 0.164, 0.1, 0.0621, 0.0378, 0.0195, 0.01] | [10.0, 1.82, 0.344, 0.1, 0.0467, 0.0269, 0.01] | 0 | [189.0, 220.0, 300.0, 350.0, 393.0, 450.0, 530.0, 700.0, 961.0] | [378.0, 500.0, 700.0, 934.0, 1200.0, 1500.0, 2366.0]
HV 80A | HV 80A | 80 | 0 | [10.0, 2.05, 0.369, 0.198, 0.1, 0.051, 0.0298, 0.01] | [10.0, 4.15, 1.03, 0.198, 0.1, 0.051, 0.0172, 0.01] | 0 | [240.0, 300.0, 400.0, 450.0, 530.0, 650.0, 800.0, 1311.0] | [480.0, 550.0, 700.0, 1000.0, 1260.0, 1600.0, 2500.0, 3227.0]
Siemens NH-1-100 | Siemens NH-1-100 | 100 | [5400.0, 2000.0, 400.0, 20.0, 1.0, 0.2, 0.012, 0.004] | 0 | 0 | [150.0, 190.0, 250.0, 430.0, 900.0, 1250.0, 2700.0, 3600.0] | 0 | 0
Siemens NH-1-125 | Siemens NH-1-125 | 125 | [4800.0, 120.0, 7.0, 0.1, 0.004] | 0 | 0 | [180.0, 400.0, 740.0, 2000.0, 4250.0] | 0 | 0
Siemens NH-1-16 | Siemens NH-1-16 | 16 | [4000.0, 400.0, 2.0, 0.1, 0.04, 0.01] | 0 | 0 | [26.0, 35.0, 75.0, 150.0, 200.0, 300.0] | 0 | 0
Siemens NH-1-160 | Siemens NH-1-160 | 160 | [4800.0, 120.0, 7.0, 0.1, 0.004] | 0 | 0 | [210.0, 500.0, 900.0, 2300.0, 5000.0] | 0 | 0
Siemens NH-1-25 | Siemens NH-1-25 | 25 | [4000.0, 1000.0, 10.0, 0.2, 0.02, 0.01] | 0 | 0 | [40.0, 50.0, 100.0, 210.0, 400.0, 500.0] | 0 | 0
Siemens NH-1-50 | Siemens NH-1-50 | 50 | [4000.0, 40.0, 4.0, 1.0, 0.02, 0.01] | 0 | 0 | [86.0, 200.0, 300.0, 400.0, 1000.0, 1280.0] | 0 | 0
Siemens NH-1-63 | Siemens NH-1-63 | 63 | [4000.0, 100.0, 10.0, 2.0, 0.04, 0.01] | 0 | 0 | [100.0, 200.0, 300.0, 400.0, 1000.0, 1500.0] | 0 | 0
Siemens NH-1-80 | Siemens NH-1-80 | 80 | [4800.0, 120.0, 7.0, 0.1, 0.01] | 0 | 0 | [150.58, 250.0, 450.0, 1150.0, 2470.0] | 0 | 0
Siemens NH-2-1000 | Siemens NH-2-1000 | 1000 | [4800.0, 120.0, 7.0, 0.1, 0.004] | 0 | 0 | [1900.0, 3500.0, 8400.0, 24000.0, 52000.0] | 0 | 0
Siemens NH-2-200 | Siemens NH-2-200 | 200 | [4800.0, 120.0, 7.0, 0.1, 0.004] | 0 | 0 | [280.0, 650.0, 1200.0, 3000.0, 7000.0] | 0 | 0
Siemens NH-2-224 | Siemens NH-2-224 | 224 | [4800.0, 120.0, 7.0, 0.2, 0.04, 0.004] | 0 | 0 | [400.0, 750.0, 1453.0, 3025.0, 4315.0, 7600.0] | 0 | 0
Siemens NH-2-250 | Siemens NH-2-250 | 250 | [4800.0, 120.0, 7.0, 0.1, 0.004] | 0 | 0 | [450.0, 800.0, 1650.0, 4000.0, 8500.0] | 0 | 0
Siemens NH-2-315 | Siemens NH-2-315 | 315 | [4800.0, 120.0, 7.0, 0.1, 0.004] | 0 | 0 | [550.0, 920.0, 1900.0, 5000.0, 11000.0] | 0 | 0
Siemens NH-2-355 | Siemens NH-2-355 | 355 | [4800.0, 120.0, 6.0, 0.1, 0.004] | 0 | 0 | [650.0, 1116.27, 2350.0, 5840.0, 12790.0] | 0 | 0
Siemens NH-2-400 | Siemens NH-2-400 | 400 | [4800.0, 120.0, 7.0, 0.1, 0.004] | 0 | 0 | [720.0, 1350.0, 2800.0, 6500.0, 15000.0] | 0 | 0
Siemens NH-2-425 | Siemens NH-2-425 | 425 | [4800.0, 120.0, 7.0, 0.1, 0.004] | 0 | 0 | [850.0, 1500.0, 3050.0, 7500.0, 16500.0] | 0 | 0
Siemens NH-2-630 | Siemens NH-2-630 | 630 | [4800.0, 120.0, 7.0, 0.1, 0.004] | 0 | 0 | [1200.0, 2000.0, 4800.0, 12000.0, 26000.0] | 0 | 0

## dtypes
| element | column | dtype
0 | bus | name | object
1 | bus | vn_kv | float64
2 | bus | type | object
3 | bus | zone | object
4 | bus | in_service | bool
5 | load | name | object
6 | load | bus | uint32
7 | load | p_mw | float64
8 | load | q_mvar | float64
9 | load | const_z_percent | float64
10 | load | const_i_percent | float64
11 | load | sn_mva | float64
12 | load | scaling | float64
13 | load | in_service | bool
14 | load | type | object
15 | ext_grid | name | object
16 | ext_grid | bus | uint32
17 | ext_grid | vm_pu | float64
18 | ext_grid | va_degree | float64
19 | ext_grid | slack_weight | float64
20 | ext_grid | in_service | bool
21 | line | name | object
22 | line | std_type | object
23 | line | from_bus | uint32
24 | line | to_bus | uint32
25 | line | length_km | float64
26 | line | r_ohm_per_km | float64
27 | line | x_ohm_per_km | float64
28 | line | c_nf_per_km | float64
29 | line | g_us_per_km | float64
30 | line | max_i_ka | float64
31 | line | df | float64
32 | line | parallel | uint32
33 | line | type | object
34 | line | in_service | bool
35 | trafo | name | object
36 | trafo | std_type | object
37 | trafo | hv_bus | uint32
38 | trafo | lv_bus | uint32
39 | trafo | sn_mva | float64
40 | trafo | vn_hv_kv | float64
41 | trafo | vn_lv_kv | float64
42 | trafo | vk_percent | float64
43 | trafo | vkr_percent | float64
44 | trafo | pfe_kw | float64
45 | trafo | i0_percent | float64
46 | trafo | shift_degree | float64
47 | trafo | tap_side | object
48 | trafo | tap_neutral | int32
49 | trafo | tap_min | int32
50 | trafo | tap_max | int32
51 | trafo | tap_step_percent | float64
52 | trafo | tap_step_degree | float64
53 | trafo | tap_pos | int32
54 | trafo | tap_phase_shifter | bool
55 | trafo | parallel | uint32
56 | trafo | df | float64
57 | trafo | in_service | bool
58 | line_geodata | coords | object
59 | bus_geodata | x | float64
60 | bus_geodata | y | float64
61 | bus_geodata | coords | object

## parameters
| version | format_version | converged | OPF_converged | name | f_hz | sn_mva
0 | 2.14.6 | 2.14.0 | FALSE | FALSE |  | 50 | 1