## bus
| name | vn_kv | type | zone | in_service
0 | bus_LV_4209-15_0_3_node_0 | 0.4 | n |  | TRUE
1 | bus_LV_4209-15_0_3_node_1 | 0.4 | n |  | TRUE
2 | bus_LV_4209-15_0_3_node_2 | 0.4 | n |  | TRUE
3 | bus_LV_4209-15_0_3_node_3 | 0.4 | n |  | TRUE
4 | bus_LV_4209-15_0_3_node_21 | 0.4 | n |  | TRUE
5 | bus_LV_4209-15_0_3_node_8 | 0.4 | n |  | TRUE
6 | bus_LV_4209-15_0_3_node_40 | 0.4 | n |  | TRUE
7 | bus_LV_4209-15_0_3_node_5 | 0.4 | n |  | TRUE
8 | bus_LV_4209-15_0_3_node_4 | 0.4 | n |  | TRUE
9 | bus_LV_4209-15_0_3_node_6 | 0.4 | n |  | TRUE
10 | bus_LV_4209-15_0_3_node_7 | 0.4 | n |  | TRUE
11 | bus_LV_4209-15_0_3_node_9 | 0.4 | n |  | TRUE
12 | bus_LV_4209-15_0_3_node_10 | 0.4 | n |  | TRUE
13 | bus_LV_4209-15_0_3_node_15 | 0.4 | n |  | TRUE
14 | bus_LV_4209-15_0_3_node_11 | 0.4 | n |  | TRUE
15 | bus_LV_4209-15_0_3_node_28 | 0.4 | n |  | TRUE
16 | bus_LV_4209-15_0_3_node_29 | 0.4 | n |  | TRUE
17 | bus_LV_4209-15_0_3_node_12 | 0.4 | n |  | TRUE
18 | bus_LV_4209-15_0_3_node_13 | 0.4 | n |  | TRUE
19 | bus_LV_4209-15_0_3_node_14 | 0.4 | n |  | TRUE
20 | bus_LV_4209-15_0_3_node_26 | 0.4 | n |  | TRUE
21 | bus_LV_4209-15_0_3_node_23 | 0.4 | n |  | TRUE
22 | bus_LV_4209-15_0_3_node_16 | 0.4 | n |  | TRUE
23 | bus_LV_4209-15_0_3_node_17 | 0.4 | n |  | TRUE
24 | bus_LV_4209-15_0_3_node_18 | 0.4 | n |  | TRUE
25 | bus_LV_4209-15_0_3_node_19 | 0.4 | n |  | TRUE
26 | bus_LV_4209-15_0_3_node_20 | 0.4 | n |  | TRUE
27 | bus_LV_4209-15_0_3_node_37 | 0.4 | n |  | TRUE
28 | bus_LV_4209-15_0_3_node_38 | 0.4 | n |  | TRUE
29 | bus_LV_4209-15_0_3_node_39 | 0.4 | n |  | TRUE
30 | bus_LV_4209-15_0_3_node_22 | 0.4 | n |  | TRUE
31 | bus_LV_4209-15_0_3_node_24 | 0.4 | n |  | TRUE
32 | bus_LV_4209-15_0_3_node_25 | 0.4 | n |  | TRUE
33 | bus_LV_4209-15_0_3_node_27 | 0.4 | n |  | TRUE
34 | bus_LV_4209-15_0_3_node_43 | 0.4 | n |  | TRUE
35 | bus_LV_4209-15_0_3_node_41 | 0.4 | n |  | TRUE
36 | bus_LV_4209-15_0_3_node_36 | 0.4 | n |  | TRUE
37 | bus_LV_4209-15_0_3_node_30 | 0.4 | n |  | TRUE
38 | bus_LV_4209-15_0_3_node_31 | 0.4 | n |  | TRUE
39 | bus_LV_4209-15_0_3_node_32 | 0.4 | n |  | TRUE
40 | bus_LV_4209-15_0_3_node_65 | 0.4 | n |  | TRUE
41 | bus_LV_4209-15_0_3_node_66 | 0.4 | n |  | TRUE
42 | bus_LV_4209-15_0_3_node_62 | 0.4 | n |  | TRUE
43 | bus_LV_4209-15_0_3_node_47 | 0.4 | n |  | TRUE
44 | bus_LV_4209-15_0_3_node_44 | 0.4 | n |  | TRUE
45 | bus_LV_4209-15_0_3_node_68 | 0.4 | n |  | TRUE
46 | bus_LV_4209-15_0_3_node_77 | 0.4 | n |  | TRUE
47 | bus_LV_4209-15_0_3_node_63 | 0.4 | n |  | TRUE
48 | bus_LV_4209-15_0_3_node_49 | 0.4 | n |  | TRUE
49 | bus_LV_4209-15_0_3_node_45 | 0.4 | n |  | TRUE
50 | bus_LV_4209-15_0_3_node_33 | 0.4 | n |  | TRUE
51 | bus_LV_4209-15_0_3_node_34 | 0.4 | n |  | TRUE
52 | bus_LV_4209-15_0_3_node_35 | 0.4 | n |  | TRUE
53 | bus_LV_4209-15_0_3_node_55 | 0.4 | n |  | TRUE
54 | bus_LV_4209-15_0_3_node_58 | 0.4 | n |  | TRUE
55 | bus_LV_4209-15_0_3_node_53 | 0.4 | n |  | TRUE
56 | bus_LV_4209-15_0_3_node_56 | 0.4 | n |  | TRUE
57 | bus_LV_4209-15_0_3_node_42 | 0.4 | n |  | TRUE
58 | bus_LV_4209-15_0_3_node_46 | 0.4 | n |  | TRUE
59 | bus_LV_4209-15_0_3_node_78 | 0.4 | n |  | TRUE
60 | bus_LV_4209-15_0_3_node_48 | 0.4 | n |  | TRUE
61 | bus_LV_4209-15_0_3_node_50 | 0.4 | n |  | TRUE
62 | bus_LV_4209-15_0_3_node_98 | 0.4 | n |  | TRUE
63 | bus_LV_4209-15_0_3_node_94 | 0.4 | n |  | TRUE
64 | bus_LV_4209-15_0_3_node_91 | 0.4 | n |  | TRUE
65 | bus_LV_4209-15_0_3_node_89 | 0.4 | n |  | TRUE
66 | bus_LV_4209-15_0_3_node_90 | 0.4 | n |  | TRUE
67 | bus_LV_4209-15_0_3_node_92 | 0.4 | n |  | TRUE
68 | bus_LV_4209-15_0_3_node_93 | 0.4 | n |  | TRUE
69 | bus_LV_4209-15_0_3_node_95 | 0.4 | n |  | TRUE
70 | bus_LV_4209-15_0_3_node_96 | 0.4 | n |  | TRUE
71 | bus_LV_4209-15_0_3_node_97 | 0.4 | n |  | TRUE
72 | bus_LV_4209-15_0_3_node_51 | 0.4 | n |  | TRUE
73 | bus_LV_4209-15_0_3_node_52 | 0.4 | n |  | TRUE
74 | bus_LV_4209-15_0_3_node_54 | 0.4 | n |  | TRUE
75 | bus_LV_4209-15_0_3_node_61 | 0.4 | n |  | TRUE
76 | bus_LV_4209-15_0_3_node_59 | 0.4 | n |  | TRUE
77 | bus_LV_4209-15_0_3_node_57 | 0.4 | n |  | TRUE
78 | bus_LV_4209-15_0_3_node_64 | 0.4 | n |  | TRUE
79 | bus_LV_4209-15_0_3_node_67 | 0.4 | n |  | TRUE
80 | bus_LV_4209-15_0_3_node_76 | 0.4 | n |  | TRUE
81 | bus_LV_4209-15_0_3_node_69 | 0.4 | n |  | TRUE
82 | bus_LV_4209-15_0_3_node_70 | 0.4 | n |  | TRUE
83 | bus_LV_4209-15_0_3_node_83 | 0.4 | n |  | TRUE
84 | bus_LV_4209-15_0_3_node_84 | 0.4 | n |  | TRUE
85 | bus_LV_4209-15_0_3_node_81 | 0.4 | n |  | TRUE
86 | bus_LV_4209-15_0_3_node_71 | 0.4 | n |  | TRUE
87 | bus_LV_4209-15_0_3_node_72 | 0.4 | n |  | TRUE
88 | bus_LV_4209-15_0_3_node_73 | 0.4 | n |  | TRUE
89 | bus_LV_4209-15_0_3_node_75 | 0.4 | n |  | TRUE
90 | bus_LV_4209-15_0_3_node_79 | 0.4 | n |  | TRUE
91 | bus_LV_4209-15_0_3_node_80 | 0.4 | n |  | TRUE
92 | bus_LV_4209-15_0_3_node_82 | 0.4 | n |  | TRUE
93 | bus_LV_4209-15_0_3_node_85 | 0.4 | n |  | TRUE
94 | bus_LV_4209-15_0_3_node_86 | 0.4 | n |  | TRUE
95 | bus_LV_4209-15_0_3_node_87 | 0.4 | n |  | TRUE
96 | bus_MV_427_1_node_210 | 20 | n |  | TRUE

## load
| name | bus | p_mw | q_mvar | const_z_percent | const_i_percent | sn_mva | scaling | in_service | type
0 | LV_4209-15_0_3_load_0 | 0 | 0.0010154 | 0.0002545 | 0 | 0 |  | 1 | TRUE | wye
1 | LV_4209-15_0_3_load_1 | 1 | 0.001245 | 0.00031202 | 0 | 0 |  | 1 | TRUE | wye
2 | LV_4209-15_0_3_load_2 | 2 | 0.0013795 | 0.00034574 | 0 | 0 |  | 1 | TRUE | wye
3 | LV_4209-15_0_3_load_21 | 4 | 0.0062489 | 0.0015661 | 0 | 0 |  | 1 | TRUE | wye
4 | LV_4209-15_0_3_load_40 | 6 | 0.0010596 | 0.00026556 | 0 | 0 |  | 1 | TRUE | wye
5 | LV_4209-15_0_3_load_4 | 8 | 0.0027775 | 0.00069611 | 0 | 0 |  | 1 | TRUE | wye
6 | LV_4209-15_0_3_load_6 | 9 | 0.0039477 | 0.00098938 | 0 | 0 |  | 1 | TRUE | wye
7 | LV_4209-15_0_3_load_7 | 10 | 0.0056769 | 0.0014228 | 0 | 0 |  | 1 | TRUE | wye
8 | LV_4209-15_0_3_load_9 | 11 | 0.0025631 | 0.00064238 | 0 | 0 |  | 1 | TRUE | wye
9 | LV_4209-15_0_3_load_10 | 12 | 0.0068076 | 0.0017061 | 0 | 0 |  | 1 | TRUE | wye
10 | LV_4209-15_0_3_load_11 | 14 | 0.002469 | 0.00061879 | 0 | 0 |  | 1 | TRUE | wye
11 | LV_4209-15_0_3_load_28 | 15 | 0.00086181 | 0.00021599 | 0 | 0 |  | 1 | TRUE | wye
12 | LV_4209-15_0_3_load_29 | 16 | 0.00091764 | 0.00022998 | 0 | 0 |  | 1 | TRUE | wye
13 | LV_4209-15_0_3_load_12 | 17 | 0.0010389 | 0.00026037 | 0 | 0 |  | 1 | TRUE | wye
14 | LV_4209-15_0_3_load_13 | 18 | 0.0011223 | 0.00028127 | 0 | 0 |  | 1 | TRUE | wye
15 | LV_4209-15_0_3_load_26 | 20 | 0.0030381 | 0.00076143 | 0 | 0 |  | 1 | TRUE | wye
16 | LV_4209-15_0_3_load_16 | 22 | 0.0039812 | 0.00099778 | 0 | 0 |  | 1 | TRUE | wye
17 | LV_4209-15_0_3_load_17 | 23 | 0.0026681 | 0.00066868 | 0 | 0 |  | 1 | TRUE | wye
18 | LV_4209-15_0_3_load_18 | 24 | 0.0030071 | 0.00075364 | 0 | 0 |  | 1 | TRUE | wye
19 | LV_4209-15_0_3_load_19 | 25 | 0.0035456 | 0.00088862 | 0 | 0 |  | 1 | TRUE | wye
20 | LV_4209-15_0_3_load_20 | 26 | 0.0050594 | 0.001268 | 0 | 0 |  | 1 | TRUE | wye
21 | LV_4209-15_0_3_load_22 | 30 | 0.0015047 | 0.00037712 | 0 | 0 |  | 1 | TRUE | wye
22 | LV_4209-15_0_3_load_27 | 33 | 0.0032151 | 0.00080578 | 0 | 0 |  | 1 | TRUE | wye
23 | LV_4209-15_0_3_load_43 | 34 | 0.0048652 | 0.0012193 | 0 | 0 |  | 1 | TRUE | wye
24 | LV_4209-15_0_3_load_41 | 35 | 0.0018504 | 0.00046376 | 0 | 0 |  | 1 | TRUE | wye
25 | LV_4209-15_0_3_load_66 | 41 | 0.00322 | 0.00080701 | 0 | 0 |  | 1 | TRUE | wye
26 | LV_4209-15_0_3_load_62 | 42 | 0.0052496 | 0.0013157 | 0 | 0 |  | 1 | TRUE | wye
27 | LV_4209-15_0_3_load_44 | 44 | 0.00082929 | 0.00020784 | 0 | 0 |  | 1 | TRUE | wye
28 | LV_4209-15_0_3_load_68 | 45 | 0.0038376 | 0.0009618 | 0 | 0 |  | 1 | TRUE | wye
29 | LV_4209-15_0_3_load_77 | 46 | 0.0006641 | 0.00016644 | 0 | 0 |  | 1 | TRUE | wye
30 | LV_4209-15_0_3_load_63 | 47 | 0.0038123 | 0.00095546 | 0 | 0 |  | 1 | TRUE | wye
31 | LV_4209-15_0_3_load_49 | 48 | 0.001557 | 0.00039023 | 0 | 0 |  | 1 | TRUE | wye
32 | LV_4209-15_0_3_load_45 | 49 | 0.0025659 | 0.00064306 | 0 | 0 |  | 1 | TRUE | wye
33 | LV_4209-15_0_3_load_33 | 50 | 0.0050196 | 0.001258 | 0 | 0 |  | 1 | TRUE | wye
34 | LV_4209-15_0_3_load_34 | 51 | 0.0066969 | 0.0016784 | 0 | 0 |  | 1 | TRUE | wye
35 | LV_4209-15_0_3_load_55 | 53 | 0.0078315 | 0.0019628 | 0 | 0 |  | 1 | TRUE | wye
36 | LV_4209-15_0_3_load_58 | 54 | 0.004517 | 0.0011321 | 0 | 0 |  | 1 | TRUE | wye
37 | LV_4209-15_0_3_load_56 | 56 | 0.0035075 | 0.00087906 | 0 | 0 |  | 1 | TRUE | wye
38 | LV_4209-15_0_3_load_42 | 57 | 0.0024031 | 0.00060226 | 0 | 0 |  | 1 | TRUE | wye
39 | LV_4209-15_0_3_load_46 | 58 | 0.002429 | 0.00060876 | 0 | 0 |  | 1 | TRUE | wye
40 | LV_4209-15_0_3_load_78 | 59 | 0.0023152 | 0.00058024 | 0 | 0 |  | 1 | TRUE | wye
41 | LV_4209-15_0_3_load_48 | 60 | 0.0013147 | 0.0003295 | 0 | 0 |  | 1 | TRUE | wye
42 | LV_4209-15_0_3_load_50 | 61 | 0.001461 | 0.00036615 | 0 | 0 |  | 1 | TRUE | wye
43 | LV_4209-15_0_3_load_98 | 62 | 0.00092015 | 0.00023061 | 0 | 0 |  | 1 | TRUE | wye
44 | LV_4209-15_0_3_load_94 | 63 | 0.0015461 | 0.00038749 | 0 | 0 |  | 1 | TRUE | wye
45 | LV_4209-15_0_3_load_89 | 65 | 0.003928 | 0.00098444 | 0 | 0 |  | 1 | TRUE | wye
46 | LV_4209-15_0_3_load_90 | 66 | 0.00051889 | 0.00013005 | 0 | 0 |  | 1 | TRUE | wye
47 | LV_4209-15_0_3_load_92 | 67 | 0.0010661 | 0.00026719 | 0 | 0 |  | 1 | TRUE | wye
48 | LV_4209-15_0_3_load_93 | 68 | 0.00093319 | 0.00023388 | 0 | 0 |  | 1 | TRUE | wye
49 | LV_4209-15_0_3_load_96 | 70 | 0.0018299 | 0.00045861 | 0 | 0 |  | 1 | TRUE | wye
50 | LV_4209-15_0_3_load_97 | 71 | 0.0014866 | 0.00037258 | 0 | 0 |  | 1 | TRUE | wye
51 | LV_4209-15_0_3_load_51 | 72 | 0.0098294 | 0.0024635 | 0 | 0 |  | 1 | TRUE | wye
52 | LV_4209-15_0_3_load_52 | 73 | 0.0047388 | 0.0011877 | 0 | 0 |  | 1 | TRUE | wye
53 | LV_4209-15_0_3_load_54 | 74 | 0.0032307 | 0.00080969 | 0 | 0 |  | 1 | TRUE | wye
54 | LV_4209-15_0_3_load_59 | 76 | 0.0022229 | 0.00055712 | 0 | 0 |  | 1 | TRUE | wye
55 | LV_4209-15_0_3_load_57 | 77 | 0.0028642 | 0.00071783 | 0 | 0 |  | 1 | TRUE | wye
56 | LV_4209-15_0_3_load_64 | 78 | 0.0051086 | 0.0012803 | 0 | 0 |  | 1 | TRUE | wye
57 | LV_4209-15_0_3_load_67 | 79 | 0.0015335 | 0.00038434 | 0 | 0 |  | 1 | TRUE | wye
58 | LV_4209-15_0_3_load_76 | 80 | 0.00062592 | 0.00015687 | 0 | 0 |  | 1 | TRUE | wye
59 | LV_4209-15_0_3_load_69 | 81 | 0.0024671 | 0.0006183 | 0 | 0 |  | 1 | TRUE | wye
60 | LV_4209-15_0_3_load_70 | 82 | 0.00030768 | 7.7113e-05 | 0 | 0 |  | 1 | TRUE | wye
61 | LV_4209-15_0_3_load_84 | 84 | 0.0038351 | 0.00096117 | 0 | 0 |  | 1 | TRUE | wye
62 | LV_4209-15_0_3_load_81 | 85 | 0.00044686 | 0.00011199 | 0 | 0 |  | 1 | TRUE | wye
63 | LV_4209-15_0_3_load_71 | 86 | 0.0015285 | 0.00038308 | 0 | 0 |  | 1 | TRUE | wye
64 | LV_4209-15_0_3_load_72 | 87 | 0.00037852 | 9.4865e-05 | 0 | 0 |  | 1 | TRUE | wye
65 | LV_4209-15_0_3_load_73 | 88 | 0.00066457 | 0.00016656 | 0 | 0 |  | 1 | TRUE | wye
66 | LV_4209-15_0_3_load_75 | 89 | 0.0044289 | 0.00111 | 0 | 0 |  | 1 | TRUE | wye
67 | LV_4209-15_0_3_load_79 | 90 | 0.00057058 | 0.000143 | 0 | 0 |  | 1 | TRUE | wye
68 | LV_4209-15_0_3_load_80 | 91 | 0.00064829 | 0.00016248 | 0 | 0 |  | 1 | TRUE | wye
69 | LV_4209-15_0_3_load_82 | 92 | 0.0011237 | 0.00028163 | 0 | 0 |  | 1 | TRUE | wye
70 | LV_4209-15_0_3_load_85 | 93 | 0.0058332 | 0.0014619 | 0 | 0 |  | 1 | TRUE | wye
71 | LV_4209-15_0_3_load_86 | 94 | 0.0026094 | 0.00065397 | 0 | 0 |  | 1 | TRUE | wye
72 | LV_4209-15_0_3_load_87 | 95 | 0.0011611 | 0.000291 | 0 | 0 |  | 1 | TRUE | wye

## ext_grid
| name | bus | vm_pu | va_degree | slack_weight | in_service
0 |  | 52 | 1 | 0 | 1 | TRUE

## line
| name | std_type | from_bus | to_bus | length_km | r_ohm_per_km | x_ohm_per_km | c_nf_per_km | g_us_per_km | max_i_ka | df | parallel | type | in_service
0 | LV_4209-15_0_3_line_0 | NAYY 4x150 SE | 0 | 1 | 0.022679 | 0.208 | 0.08 | 261 | 0 | 0.27 | 1 | 1 | cs | TRUE
1 | LV_4209-15_0_3_line_1 | NAYY 4x150 SE | 0 | 2 | 0.018113 | 0.208 | 0.08 | 261 | 0 | 0.27 | 1 | 1 | cs | TRUE
2 | LV_4209-15_0_3_line_2 | NAYY 4x150 SE | 1 | 3 | 0.032712 | 0.208 | 0.08 | 261 | 0 | 0.27 | 1 | 1 | cs | TRUE
3 | LV_4209-15_0_3_line_3 | NAYY 4x150 SE | 3 | 4 | 0.015243 | 0.208 | 0.08 | 261 | 0 | 0.27 | 1 | 1 | cs | TRUE
4 | LV_4209-15_0_3_line_4 | NAYY 4x150 SE | 3 | 5 | 0.01244 | 0.208 | 0.08 | 261 | 0 | 0.27 | 1 | 1 | cs | TRUE
5 | LV_4209-15_0_3_line_5 | NAYY 4x150 SE | 5 | 6 | 0.0064134 | 0.208 | 0.08 | 261 | 0 | 0.27 | 1 | 2 | cs | TRUE
6 | LV_4209-15_0_3_line_6 | NAYY 4x150 SE | 5 | 7 | 0.042595 | 0.208 | 0.08 | 261 | 0 | 0.27 | 1 | 2 | cs | TRUE
7 | LV_4209-15_0_3_line_7 | NAYY 4x150 SE | 6 | 13 | 0.022241 | 0.208 | 0.08 | 261 | 0 | 0.27 | 1 | 2 | cs | TRUE
8 | LV_4209-15_0_3_line_8 | NAYY 4x150 SE | 7 | 10 | 0.0096347 | 0.208 | 0.08 | 261 | 0 | 0.27 | 1 | 2 | cs | TRUE
9 | LV_4209-15_0_3_line_9 | NAYY 4x150 SE | 7 | 8 | 0.015416 | 0.208 | 0.08 | 261 | 0 | 0.27 | 1 | 1 | cs | TRUE
10 | LV_4209-15_0_3_line_10 | NAYY 4x150 SE | 8 | 9 | 0.007096 | 0.208 | 0.08 | 261 | 0 | 0.27 | 1 | 1 | cs | TRUE
11 | LV_4209-15_0_3_line_11 | NAYY 4x150 SE | 10 | 11 | 0.022739 | 0.208 | 0.08 | 261 | 0 | 0.27 | 1 | 2 | cs | TRUE
12 | LV_4209-15_0_3_line_12 | NAYY 4x150 SE | 11 | 12 | 0.020466 | 0.208 | 0.08 | 261 | 0 | 0.27 | 1 | 2 | cs | TRUE
13 | LV_4209-15_0_3_line_13 | NAYY 4x150 SE | 12 | 14 | 0.0029413 | 0.208 | 0.08 | 261 | 0 | 0.27 | 1 | 2 | cs | TRUE
14 | LV_4209-15_0_3_line_14 | NAYY 4x150 SE | 13 | 20 | 0.020393 | 0.208 | 0.08 | 261 | 0 | 0.27 | 1 | 2 | cs | TRUE
15 | LV_4209-15_0_3_line_15 | NAYY 4x150 SE | 13 | 19 | 0.028905 | 0.208 | 0.08 | 261 | 0 | 0.27 | 1 | 1 | cs | TRUE
16 | LV_4209-15_0_3_line_16 | NAYY 4x150 SE | 14 | 15 | 0.025231 | 0.208 | 0.08 | 261 | 0 | 0.27 | 1 | 2 | cs | TRUE
17 | LV_4209-15_0_3_line_17 | NAYY 4x150 SE | 15 | 16 | 0.00092953 | 0.208 | 0.08 | 261 | 0 | 0.27 | 1 | 2 | cs | TRUE
18 | LV_4209-15_0_3_line_18 | NAYY 4x150 SE | 16 | 37 | 0.014084 | 0.208 | 0.08 | 261 | 0 | 0.27 | 1 | 2 | cs | TRUE
19 | LV_4209-15_0_3_line_19 | NAYY 4x150 SE | 17 | 18 | 0.015574 | 0.208 | 0.08 | 261 | 0 | 0.27 | 1 | 1 | cs | TRUE
20 | LV_4209-15_0_3_line_20 | NAYY 4x150 SE | 17 | 19 | 0.0056437 | 0.208 | 0.08 | 261 | 0 | 0.27 | 1 | 1 | cs | TRUE
21 | LV_4209-15_0_3_line_21 | NAYY 4x150 SE | 20 | 21 | 0.013803 | 0.208 | 0.08 | 261 | 0 | 0.27 | 1 | 2 | cs | TRUE
22 | LV_4209-15_0_3_line_22 | NAYY 4x150 SE | 21 | 32 | 0.03464 | 0.208 | 0.08 | 261 | 0 | 0.27 | 1 | 2 | cs | TRUE
23 | LV_4209-15_0_3_line_23 | NAYY 4x150 SE | 21 | 30 | 0.017105 | 0.208 | 0.08 | 261 | 0 | 0.27 | 1 | 1 | cs | TRUE
24 | LV_4209-15_0_3_line_24 | NAYY 4x150 SE | 22 | 23 | 0.026275 | 0.208 | 0.08 | 261 | 0 | 0.27 | 1 | 1 | cs | TRUE
25 | LV_4209-15_0_3_line_25 | NAYY 4x150 SE | 22 | 24 | 0.02664 | 0.208 | 0.08 | 261 | 0 | 0.27 | 1 | 1 | cs | TRUE
26 | LV_4209-15_0_3_line_26 | NAYY 4x150 SE | 23 | 25 | 0.025835 | 0.208 | 0.08 | 261 | 0 | 0.27 | 1 | 1 | cs | TRUE
27 | LV_4209-15_0_3_line_27 | NAYY 4x150 SE | 24 | 26 | 0.00033097 | 0.208 | 0.08 | 261 | 0 | 0.27 | 1 | 1 | cs | TRUE
28 | LV_4209-15_0_3_line_28 | NAYY 4x150 SE | 26 | 27 | 0.020239 | 0.208 | 0.08 | 261 | 0 | 0.27 | 1 | 1 | cs | TRUE
29 | LV_4209-15_0_3_line_29 | NAYY 4x150 SE | 27 | 28 | 0.010155 | 0.208 | 0.08 | 261 | 0 | 0.27 | 1 | 1 | cs | TRUE
30 | LV_4209-15_0_3_line_30 | NAYY 4x150 SE | 27 | 29 | 0.036791 | 0.208 | 0.08 | 261 | 0 | 0.27 | 1 | 1 | cs | TRUE
31 | LV_4209-15_0_3_line_31 | NAYY 4x150 SE | 28 | 53 | 0.030063 | 0.208 | 0.08 | 261 | 0 | 0.27 | 1 | 1 | cs | TRUE
32 | LV_4209-15_0_3_line_32 | NAYY 4x150 SE | 28 | 54 | 0.012137 | 0.208 | 0.08 | 261 | 0 | 0.27 | 1 | 1 | cs | TRUE
33 | LV_4209-15_0_3_line_33 | NAYY 4x150 SE | 29 | 35 | 0.020338 | 0.208 | 0.08 | 261 | 0 | 0.27 | 1 | 1 | cs | TRUE
34 | LV_4209-15_0_3_line_34 | NAYY 4x150 SE | 29 | 32 | 0.012318 | 0.208 | 0.08 | 261 | 0 | 0.27 | 1 | 1 | cs | TRUE
35 | LV_4209-15_0_3_line_35 | NAYY 4x150 SE | 30 | 31 | 0.018879 | 0.208 | 0.08 | 261 | 0 | 0.27 | 1 | 1 | cs | TRUE
36 | LV_4209-15_0_3_line_36 | NAYY 4x150 SE | 31 | 33 | 0.026576 | 0.208 | 0.08 | 261 | 0 | 0.27 | 1 | 1 | cs | TRUE
37 | LV_4209-15_0_3_line_37 | NAYY 4x150 SE | 32 | 34 | 0.023736 | 0.208 | 0.08 | 261 | 0 | 0.27 | 1 | 2 | cs | TRUE
38 | LV_4209-15_0_3_line_38 | NAYY 4x150 SE | 34 | 36 | 0.02254 | 0.208 | 0.08 | 261 | 0 | 0.27 | 1 | 2 | cs | TRUE
39 | LV_4209-15_0_3_line_39 | NAYY 4x150 SE | 35 | 57 | 0.013194 | 0.208 | 0.08 | 261 | 0 | 0.27 | 1 | 1 | cs | TRUE
40 | LV_4209-15_0_3_line_40 | NAYY 4x150 SE | 36 | 52 | 0.011089 | 0.208 | 0.08 | 261 | 0 | 0.27 | 1 | 2 | cs | TRUE
41 | LV_4209-15_0_3_line_41 | NAYY 4x150 SE | 37 | 38 | 0.029168 | 0.208 | 0.08 | 261 | 0 | 0.27 | 1 | 2 | cs | TRUE
42 | LV_4209-15_0_3_line_42 | NAYY 4x150 SE | 37 | 39 | 0.055387 | 0.208 | 0.08 | 261 | 0 | 0.27 | 1 | 2 | cs | TRUE
43 | LV_4209-15_0_3_line_43 | NAYY 4x150 SE | 38 | 40 | 0.048948 | 0.208 | 0.08 | 261 | 0 | 0.27 | 1 | 2 | cs | TRUE
44 | LV_4209-15_0_3_line_44 | NAYY 4x150 SE | 38 | 41 | 0.014682 | 0.208 | 0.08 | 261 | 0 | 0.27 | 1 | 1 | cs | TRUE
45 | LV_4209-15_0_3_line_45 | NAYY 4x150 SE | 38 | 42 | 0.013752 | 0.208 | 0.08 | 261 | 0 | 0.27 | 1 | 1 | cs | TRUE
46 | LV_4209-15_0_3_line_46 | NAYY 4x150 SE | 39 | 43 | 0.034732 | 0.208 | 0.08 | 261 | 0 | 0.27 | 1 | 2 | cs | TRUE
47 | LV_4209-15_0_3_line_47 | NAYY 4x150 SE | 39 | 44 | 0.01812 | 0.208 | 0.08 | 261 | 0 | 0.27 | 1 | 1 | cs | TRUE
48 | LV_4209-15_0_3_line_48 | NAYY 4x150 SE | 40 | 45 | 0.018865 | 0.208 | 0.08 | 261 | 0 | 0.27 | 1 | 1 | cs | TRUE
49 | LV_4209-15_0_3_line_49 | NAYY 4x150 SE | 40 | 46 | 0.010864 | 0.208 | 0.08 | 261 | 0 | 0.27 | 1 | 1 | cs | TRUE
50 | LV_4209-15_0_3_line_50 | NAYY 4x150 SE | 42 | 47 | 0.022925 | 0.208 | 0.08 | 261 | 0 | 0.27 | 1 | 1 | cs | TRUE
51 | LV_4209-15_0_3_line_51 | NAYY 4x150 SE | 43 | 48 | 0.013703 | 0.208 | 0.08 | 261 | 0 | 0.27 | 1 | 1 | cs | TRUE
52 | LV_4209-15_0_3_line_52 | NAYY 4x150 SE | 44 | 49 | 0.054299 | 0.208 | 0.08 | 261 | 0 | 0.27 | 1 | 1 | cs | TRUE
53 | LV_4209-15_0_3_line_53 | NAYY 4x150 SE | 45 | 79 | 0.0018509 | 0.208 | 0.08 | 261 | 0 | 0.27 | 1 | 1 | cs | TRUE
54 | LV_4209-15_0_3_line_54 | NAYY 4x150 SE | 46 | 80 | 0.040443 | 0.208 | 0.08 | 261 | 0 | 0.27 | 1 | 1 | cs | TRUE
55 | LV_4209-15_0_3_line_55 | NAYY 4x150 SE | 47 | 78 | 0.021236 | 0.208 | 0.08 | 261 | 0 | 0.27 | 1 | 1 | cs | TRUE
56 | LV_4209-15_0_3_line_56 | NAYY 4x150 SE | 48 | 60 | 0.0083809 | 0.208 | 0.08 | 261 | 0 | 0.27 | 1 | 1 | cs | TRUE
57 | LV_4209-15_0_3_line_57 | NAYY 4x150 SE | 49 | 58 | 0.023454 | 0.208 | 0.08 | 261 | 0 | 0.27 | 1 | 1 | cs | TRUE
58 | LV_4209-15_0_3_line_58 | NAYY 4x150 SE | 50 | 51 | 0.037188 | 0.208 | 0.08 | 261 | 0 | 0.27 | 1 | 1 | cs | TRUE
59 | LV_4209-15_0_3_line_59 | NAYY 4x150 SE | 50 | 52 | 0.016615 | 0.208 | 0.08 | 261 | 0 | 0.27 | 1 | 1 | cs | TRUE
60 | LV_4209-15_0_3_line_60 | NAYY 4x150 SE | 53 | 55 | 0.01827 | 0.208 | 0.08 | 261 | 0 | 0.27 | 1 | 1 | cs | TRUE
61 | LV_4209-15_0_3_line_61 | NAYY 4x150 SE | 54 | 56 | 0.0030068 | 0.208 | 0.08 | 261 | 0 | 0.27 | 1 | 1 | cs | TRUE
62 | LV_4209-15_0_3_line_62 | NAYY 4x150 SE | 55 | 74 | 0.019188 | 0.208 | 0.08 | 261 | 0 | 0.27 | 1 | 1 | cs | TRUE
63 | LV_4209-15_0_3_line_63 | NAYY 4x150 SE | 55 | 72 | 0.022968 | 0.208 | 0.08 | 261 | 0 | 0.27 | 1 | 1 | cs | TRUE
64 | LV_4209-15_0_3_line_64 | NAYY 4x150 SE | 56 | 77 | 0.015896 | 0.208 | 0.08 | 261 | 0 | 0.27 | 1 | 1 | cs | TRUE
65 | LV_4209-15_0_3_line_65 | NAYY 4x150 SE | 58 | 59 | 0.0073793 | 0.208 | 0.08 | 261 | 0 | 0.27 | 1 | 1 | cs | TRUE
66 | LV_4209-15_0_3_line_66 | NAYY 4x150 SE | 60 | 61 | 0.024758 | 0.208 | 0.08 | 261 | 0 | 0.27 | 1 | 1 | cs | TRUE
67 | LV_4209-15_0_3_line_67 | NAYY 4x150 SE | 60 | 62 | 0.073896 | 0.208 | 0.08 | 261 | 0 | 0.27 | 1 | 1 | cs | TRUE
68 | LV_4209-15_0_3_line_68 | NAYY 4x150 SE | 62 | 63 | 0.0035505 | 0.208 | 0.08 | 261 | 0 | 0.27 | 1 | 1 | cs | TRUE
69 | LV_4209-15_0_3_line_69 | NAYY 4x150 SE | 63 | 64 | 0.033048 | 0.208 | 0.08 | 261 | 0 | 0.27 | 1 | 1 | cs | TRUE
70 | LV_4209-15_0_3_line_70 | NAYY 4x150 SE | 64 | 68 | 0.011236 | 0.208 | 0.08 | 261 | 0 | 0.27 | 1 | 1 | cs | TRUE
71 | LV_4209-15_0_3_line_71 | NAYY 4x150 SE | 64 | 65 | 0.00045386 | 0.208 | 0.08 | 261 | 0 | 0.27 | 1 | 1 | cs | TRUE
72 | LV_4209-15_0_3_line_72 | NAYY 4x150 SE | 65 | 66 | 0.018413 | 0.208 | 0.08 | 261 | 0 | 0.27 | 1 | 1 | cs | TRUE
73 | LV_4209-15_0_3_line_73 | NAYY 4x150 SE | 66 | 67 | 0.042744 | 0.208 | 0.08 | 261 | 0 | 0.27 | 1 | 1 | cs | TRUE
74 | LV_4209-15_0_3_line_74 | NAYY 4x150 SE | 67 | 69 | 0.03117 | 0.208 | 0.08 | 261 | 0 | 0.27 | 1 | 1 | cs | TRUE
75 | LV_4209-15_0_3_line_75 | NAYY 4x150 SE | 69 | 70 | 0.008328 | 0.208 | 0.08 | 261 | 0 | 0.27 | 1 | 1 | cs | TRUE
76 | LV_4209-15_0_3_line_76 | NAYY 4x150 SE | 70 | 71 | 0.086136 | 0.208 | 0.08 | 261 | 0 | 0.27 | 1 | 1 | cs | TRUE
77 | LV_4209-15_0_3_line_77 | NAYY 4x150 SE | 72 | 73 | 0.0015396 | 0.208 | 0.08 | 261 | 0 | 0.27 | 1 | 1 | cs | TRUE
78 | LV_4209-15_0_3_line_78 | NAYY 4x150 SE | 74 | 75 | 0.013986 | 0.208 | 0.08 | 261 | 0 | 0.27 | 1 | 1 | cs | TRUE
79 | LV_4209-15_0_3_line_79 | NAYY 4x150 SE | 75 | 76 | 0.018326 | 0.208 | 0.08 | 261 | 0 | 0.27 | 1 | 1 | cs | TRUE
80 | LV_4209-15_0_3_line_80 | NAYY 4x150 SE | 79 | 81 | 0.020573 | 0.208 | 0.08 | 261 | 0 | 0.27 | 1 | 1 | cs | TRUE
81 | LV_4209-15_0_3_line_81 | NAYY 4x150 SE | 80 | 89 | 0.00078143 | 0.208 | 0.08 | 261 | 0 | 0.27 | 1 | 1 | cs | TRUE
82 | LV_4209-15_0_3_line_82 | NAYY 4x150 SE | 81 | 82 | 0.0026421 | 0.208 | 0.08 | 261 | 0 | 0.27 | 1 | 1 | cs | TRUE
83 | LV_4209-15_0_3_line_83 | NAYY 4x150 SE | 82 | 83 | 0.018506 | 0.208 | 0.08 | 261 | 0 | 0.27 | 1 | 1 | cs | TRUE
84 | LV_4209-15_0_3_line_84 | NAYY 4x150 SE | 83 | 84 | 0.0063879 | 0.208 | 0.08 | 261 | 0 | 0.27 | 1 | 1 | cs | TRUE
85 | LV_4209-15_0_3_line_85 | NAYY 4x150 SE | 83 | 85 | 0.012685 | 0.208 | 0.08 | 261 | 0 | 0.27 | 1 | 1 | cs | TRUE
86 | LV_4209-15_0_3_line_86 | NAYY 4x150 SE | 84 | 93 | 0.010163 | 0.208 | 0.08 | 261 | 0 | 0.27 | 1 | 1 | cs | TRUE
87 | LV_4209-15_0_3_line_87 | NAYY 4x150 SE | 85 | 90 | 0.019087 | 0.208 | 0.08 | 261 | 0 | 0.27 | 1 | 1 | cs | TRUE
88 | LV_4209-15_0_3_line_88 | NAYY 4x150 SE | 86 | 87 | 0.010401 | 0.208 | 0.08 | 261 | 0 | 0.27 | 1 | 1 | cs | TRUE
89 | LV_4209-15_0_3_line_89 | NAYY 4x150 SE | 86 | 88 | 0.0095824 | 0.208 | 0.08 | 261 | 0 | 0.27 | 1 | 1 | cs | TRUE
90 | LV_4209-15_0_3_line_90 | NAYY 4x150 SE | 88 | 89 | 0.025882 | 0.208 | 0.08 | 261 | 0 | 0.27 | 1 | 1 | cs | TRUE
91 | LV_4209-15_0_3_line_91 | NAYY 4x150 SE | 90 | 91 | 0.020723 | 0.208 | 0.08 | 261 | 0 | 0.27 | 1 | 1 | cs | TRUE
92 | LV_4209-15_0_3_line_92 | NAYY 4x150 SE | 91 | 92 | 0.0071238 | 0.208 | 0.08 | 261 | 0 | 0.27 | 1 | 1 | cs | TRUE
93 | LV_4209-15_0_3_line_93 | NAYY 4x150 SE | 93 | 94 | 0.0069284 | 0.208 | 0.08 | 261 | 0 | 0.27 | 1 | 1 | cs | TRUE
94 | LV_4209-15_0_3_line_94 | NAYY 4x150 SE | 94 | 95 | 0.016355 | 0.208 | 0.08 | 261 | 0 | 0.27 | 1 | 1 | cs | TRUE

## trafo
| name | std_type | hv_bus | lv_bus | sn_mva | vn_hv_kv | vn_lv_kv | vk_percent | vkr_percent | pfe_kw | i0_percent | shift_degree | tap_side | tap_neutral | tap_min | tap_max | tap_step_percent | tap_step_degree | tap_pos | tap_phase_shifter | parallel | df | in_service
0 | LV_4209-15_0_3_trafo_35 | 0.25 MVA 20/0.4 kV | 96 | 52 | 0.25 | 20 | 0.4 | 6 | 1.44 | 0.8 | 0.32 | 150 | hv | 0 | -2 | 2 | 2.5 | 0 | 0 | FALSE | 1 | 1 | TRUE

## line_geodata
| x0 | y0 | x1 | y1 | x2 | y2 | x3 | y3 | x4 | y4
0 | 2653919.7998 | 1244341.7329 | 2653928.4486 | 1244320.7679
1 | 2653919.7998 | 1244341.7329 | 2653912.8923 | 1244358.4771
2 | 2653947.624 | 1244296.9822 | 2653939.9098 | 1244299.347 | 2653935.3714 | 1244303.9867 | 2653928.4486 | 1244320.7679
3 | 2653947.624 | 1244296.9822 | 2653944.4616 | 1244284.1004 | 2653944.1166 | 1244282.1515
4 | 2653959.7957 | 1244299.7169 | 2653947.624 | 1244296.9822
5 | 2653959.7957 | 1244299.7169 | 2653965.0784 | 1244303.3534
6 | 2653959.7957 | 1244299.7169 | 2653976.6632 | 1244260.5884
7 | 2653983.3986 | 1244315.9646 | 2653965.0784 | 1244303.3534
8 | 2653976.6632 | 1244260.5884 | 2653978.8319 | 1244251.2009
9 | 2653976.6632 | 1244260.5884 | 2653992.0142 | 1244261.9996
10 | 2653999.0805 | 1244262.6492 | 2653992.0142 | 1244261.9996
11 | 2653978.206 | 1244228.6767 | 2653979.7845 | 1244237.2901 | 2653979.4008 | 1244248.7387 | 2653978.8319 | 1244251.2009
12 | 2653974.5168 | 1244208.5462 | 2653978.206 | 1244228.6767
13 | 2653973.9866 | 1244205.6531 | 2653974.5168 | 1244208.5462
14 | 2653983.3986 | 1244315.9646 | 2653998.387 | 1244302.1369
15 | 2653983.3986 | 1244315.9646 | 2653981.5926 | 1244317.6271 | 2653969.2576 | 1244332.0135 | 2653964.6843 | 1244337.9981
16 | 2653969.4383 | 1244180.8352 | 2653973.9866 | 1244205.6531
17 | 2653969.4383 | 1244180.8352 | 2653969.2707 | 1244179.9209
18 | 2653966.732 | 1244166.068 | 2653969.2707 | 1244179.9209
19 | 2653955.9368 | 1244357.175 | 2653961.4082 | 1244342.5937 | 2653961.4082 | 1244342.5937
20 | 2653964.6843 | 1244337.9981 | 2653961.4082 | 1244342.5937
21 | 2654008.5317 | 1244292.7777 | 2653998.387 | 1244302.1369
22 | 2654034.9131 | 1244270.2915 | 2654017.0379 | 1244286.4397 | 2654008.5317 | 1244292.7777
23 | 2654008.5317 | 1244292.7777 | 2654017.646 | 1244307.2524
24 | 2654084.0193 | 1244205.1383 | 2654088.1623 | 1244179.1923
25 | 2654084.0193 | 1244205.1383 | 2654083.8613 | 1244206.1276 | 2654079.2511 | 1244228.5673 | 2654079.2926 | 1244231.2968
26 | 2654089.2918 | 1244153.3972 | 2654088.4937 | 1244177.117 | 2654088.1623 | 1244179.1923
27 | 2654079.2926 | 1244231.2968 | 2654079.2977 | 1244231.6277
28 | 2654079.6055 | 1244251.8639 | 2654079.2977 | 1244231.6277
29 | 2654089.6487 | 1244250.1765 | 2654079.6055 | 1244251.8639
30 | 2654044.5501 | 1244262.5852 | 2654052.4687 | 1244258.5435 | 2654064.4053 | 1244254.7385 | 2654079.6055 | 1244251.8639
31 | 2654089.6487 | 1244250.1765 | 2654119.2164 | 1244244.7408
32 | 2654089.6487 | 1244250.1765 | 2654091.8075 | 1244262.1197
33 | 2654044.5501 | 1244262.5852 | 2654050.3185 | 1244273.0892 | 2654056.4142 | 1244278.8022
34 | 2654044.5501 | 1244262.5852 | 2654034.9131 | 1244270.2915
35 | 2654027.7054 | 1244323.2281 | 2654017.646 | 1244307.2524
36 | 2654027.7054 | 1244323.2281 | 2654004.8442 | 1244336.7792
37 | 2654034.9131 | 1244270.2915 | 2654029.1101 | 1244255.2842 | 2654026.2935 | 1244248.1762
38 | 2654018.2885 | 1244227.1113 | 2654020.3196 | 1244233.1004 | 2654026.2935 | 1244248.1762
39 | 2654056.4142 | 1244278.8022 | 2654066.0409 | 1244287.8245
40 | 2654018.2885 | 1244227.1113 | 2654028.8836 | 1244223.7388
41 | 2653966.732 | 1244166.068 | 2653994.9221 | 1244158.2747
42 | 2653966.732 | 1244166.068 | 2653953.1182 | 1244168.9796 | 2653911.5374 | 1244170.9476
43 | 2653994.9221 | 1244158.2747 | 2653994.5024 | 1244143.7834 | 2654002.8019 | 1244110.3476
44 | 2653994.9221 | 1244158.2747 | 2653999.1022 | 1244170.5988 | 2653999.6386 | 1244172.1786
45 | 2653994.9221 | 1244158.2747 | 2654003.0048 | 1244156.9696 | 2654008.4993 | 1244157.8492
46 | 2653877.5917 | 1244178.4555 | 2653897.834 | 1244172.9245 | 2653911.5374 | 1244170.9476
47 | 2653911.5374 | 1244170.9476 | 2653914.3904 | 1244188.8413
48 | 2654002.8019 | 1244110.3476 | 2654021.6631 | 1244110.7347
49 | 2654002.8019 | 1244110.3476 | 2654004.9109 | 1244099.6907
50 | 2654008.4993 | 1244157.8492 | 2654031.1359 | 1244161.473
51 | 2653877.5917 | 1244178.4555 | 2653868.8893 | 1244167.8706
52 | 2653914.3904 | 1244188.8413 | 2653917.6001 | 1244208.9726 | 2653918.3499 | 1244215.4393 | 2653917.3628 | 1244223.4357 | 2653912.0835 | 1244242.0476
53 | 2654023.5136 | 1244110.7727 | 2654021.6631 | 1244110.7347
54 | 2654004.9109 | 1244099.6907 | 2654007.333 | 1244087.4512 | 2654008.0203 | 1244073.3814 | 2654005.3885 | 1244059.7536
55 | 2654028.7559 | 1244178.018 | 2654035.7373 | 1244168.1861 | 2654035.7613 | 1244165.5512 | 2654033.9603 | 1244162.5105 | 2654031.1359 | 1244161.473
56 | 2653863.5669 | 1244161.3968 | 2653868.8893 | 1244167.8706
57 | 2653912.0835 | 1244242.0476 | 2653905.6832 | 1244264.6111
58 | 2654072.7932 | 1244199.1999 | 2654067.2852 | 1244211.5358 | 2654044.7185 | 1244218.7069
59 | 2654028.8836 | 1244223.7388 | 2654044.7185 | 1244218.7069
60 | 2654137.1851 | 1244241.4373 | 2654119.2164 | 1244244.7408
61 | 2654092.3423 | 1244265.0785 | 2654091.8075 | 1244262.1197
62 | 2654137.1851 | 1244241.4373 | 2654155.9435 | 1244237.3976
63 | 2654137.1851 | 1244241.4373 | 2654141.0923 | 1244264.0704
64 | 2654092.3423 | 1244265.0785 | 2654092.7709 | 1244267.4499 | 2654097.5924 | 1244280.045
65 | 2653903.6695 | 1244271.7104 | 2653905.6832 | 1244264.6111
66 | 2653847.8438 | 1244142.2725 | 2653863.5669 | 1244161.3968
67 | 2653863.5669 | 1244161.3968 | 2653805.3272 | 1244206.8798
68 | 2653805.3272 | 1244206.8798 | 2653802.0369 | 1244208.2141
69 | 2653770.9077 | 1244218.882 | 2653779.4606 | 1244217.3696 | 2653802.0369 | 1244208.2141
70 | 2653770.9077 | 1244218.882 | 2653774.8387 | 1244208.3564
71 | 2653770.9077 | 1244218.882 | 2653770.4568 | 1244218.8301
72 | 2653770.4568 | 1244218.8301 | 2653761.3582 | 1244217.7837 | 2653752.3626 | 1244215.6119
73 | 2653725.4787 | 1244182.4243 | 2653742.7705 | 1244205.0513 | 2653752.3626 | 1244215.6119 | 2653752.3626 | 1244215.6119
74 | 2653702.411 | 1244161.4679 | 2653725.3244 | 1244182.2225 | 2653725.4787 | 1244182.4243
75 | 2653702.411 | 1244161.4679 | 2653697.0521 | 1244155.7378 | 2653696.6669 | 1244155.4472
76 | 2653696.6669 | 1244155.4472 | 2653753.9699 | 1244091.1377
77 | 2654141.0923 | 1244264.0704 | 2654141.1973 | 1244264.6784 | 2654141.3127 | 1244265.5937
78 | 2654169.6724 | 1244234.7514 | 2654164.0798 | 1244235.6455 | 2654155.9435 | 1244237.3976
79 | 2654169.6724 | 1244234.7514 | 2654187.5781 | 1244230.8483
80 | 2654023.5136 | 1244110.7727 | 2654044.0819 | 1244111.1948
81 | 2654005.2403 | 1244058.9863 | 2654005.3885 | 1244059.7536
82 | 2654044.0819 | 1244111.1948 | 2654046.7234 | 1244111.249
83 | 2654065.0556 | 1244110.4143 | 2654061.3726 | 1244111.5482 | 2654055.3961 | 1244111.427 | 2654046.7234 | 1244111.249
84 | 2654065.0556 | 1244110.4143 | 2654069.7346 | 1244114.4262 | 2654069.9387 | 1244114.5195
85 | 2654065.0556 | 1244110.4143 | 2654068.4355 | 1244109.3777 | 2654074.313 | 1244102.3648
86 | 2654069.9387 | 1244114.5195 | 2654079.1837 | 1244118.7407
87 | 2654087.1105 | 1244088.2337 | 2654081.882 | 1244093.3339 | 2654074.313 | 1244102.3648
88 | 2654002.9038 | 1244023.9549 | 2654003.6641 | 1244018.9608 | 2654005.0688 | 1244013.799
89 | 2654002.9038 | 1244023.9549 | 2654001.4617 | 1244033.4283 | 2654001.4617 | 1244033.4283
90 | 2654005.2403 | 1244058.9863 | 2654002.0664 | 1244042.551 | 2654001.4617 | 1244033.4283
91 | 2654087.1105 | 1244088.2337 | 2654101.9445 | 1244073.7638
92 | 2654101.9445 | 1244073.7638 | 2654107.044 | 1244068.7895
93 | 2654085.4862 | 1244121.6184 | 2654079.1837 | 1244118.7407
94 | 2654085.4862 | 1244121.6184 | 2654093.7865 | 1244125.4083 | 2654100.3807 | 1244128.3731

## bus_geodata
| x | y | coords
0 | 2653919.7998 | 1244341.7329
1 | 2653928.4486 | 1244320.7679
2 | 2653912.8923 | 1244358.4771
3 | 2653947.624 | 1244296.9822
4 | 2653944.1166 | 1244282.1515
5 | 2653959.7957 | 1244299.7169
6 | 2653965.0784 | 1244303.3534
7 | 2653976.6632 | 1244260.5884
8 | 2653992.0142 | 1244261.9996
9 | 2653999.0805 | 1244262.6492
10 | 2653978.8319 | 1244251.2009
11 | 2653978.206 | 1244228.6767
12 | 2653974.5168 | 1244208.5462
13 | 2653983.3986 | 1244315.9646
14 | 2653973.9866 | 1244205.6531
15 | 2653969.4383 | 1244180.8352
16 | 2653969.2707 | 1244179.9209
17 | 2653961.4082 | 1244342.5937
18 | 2653955.9368 | 1244357.175
19 | 2653964.6843 | 1244337.9981
20 | 2653998.387 | 1244302.1369
21 | 2654008.5317 | 1244292.7777
22 | 2654084.0193 | 1244205.1383
23 | 2654088.1623 | 1244179.1923
24 | 2654079.2926 | 1244231.2968
25 | 2654089.2918 | 1244153.3972
26 | 2654079.2977 | 1244231.6277
27 | 2654079.6055 | 1244251.8639
28 | 2654089.6487 | 1244250.1765
29 | 2654044.5501 | 1244262.5852
30 | 2654017.646 | 1244307.2524
31 | 2654027.7054 | 1244323.2281
32 | 2654034.9131 | 1244270.2915
33 | 2654004.8442 | 1244336.7792
34 | 2654026.2935 | 1244248.1762
35 | 2654056.4142 | 1244278.8022
36 | 2654018.2885 | 1244227.1113
37 | 2653966.732 | 1244166.068
38 | 2653994.9221 | 1244158.2747
39 | 2653911.5374 | 1244170.9476
40 | 2654002.8019 | 1244110.3476
41 | 2653999.6386 | 1244172.1786
42 | 2654008.4993 | 1244157.8492
43 | 2653877.5917 | 1244178.4555
44 | 2653914.3904 | 1244188.8413
45 | 2654021.6631 | 1244110.7347
46 | 2654004.9109 | 1244099.6907
47 | 2654031.1359 | 1244161.473
48 | 2653868.8893 | 1244167.8706
49 | 2653912.0835 | 1244242.0476
50 | 2654044.7185 | 1244218.7069
51 | 2654072.7932 | 1244199.1999
52 | 2654028.8836 | 1244223.7388
53 | 2654119.2164 | 1244244.7408
54 | 2654091.8075 | 1244262.1197
55 | 2654137.1851 | 1244241.4373
56 | 2654092.3423 | 1244265.0785
57 | 2654066.0409 | 1244287.8245
58 | 2653905.6832 | 1244264.6111
59 | 2653903.6695 | 1244271.7104
60 | 2653863.5669 | 1244161.3968
61 | 2653847.8438 | 1244142.2725
62 | 2653805.3272 | 1244206.8798
63 | 2653802.0369 | 1244208.2141
64 | 2653770.9077 | 1244218.882
65 | 2653770.4568 | 1244218.8301
66 | 2653752.3626 | 1244215.6119
67 | 2653725.4787 | 1244182.4243
68 | 2653774.8387 | 1244208.3564
69 | 2653702.411 | 1244161.4679
70 | 2653696.6669 | 1244155.4472
71 | 2653753.9699 | 1244091.1377
72 | 2654141.0923 | 1244264.0704
73 | 2654141.3127 | 1244265.5937
74 | 2654155.9435 | 1244237.3976
75 | 2654169.6724 | 1244234.7514
76 | 2654187.5781 | 1244230.8483
77 | 2654097.5924 | 1244280.045
78 | 2654028.7559 | 1244178.018
79 | 2654023.5136 | 1244110.7727
80 | 2654005.3885 | 1244059.7536
81 | 2654044.0819 | 1244111.1948
82 | 2654046.7234 | 1244111.249
83 | 2654065.0556 | 1244110.4143
84 | 2654069.9387 | 1244114.5195
85 | 2654074.313 | 1244102.3648
86 | 2654002.9038 | 1244023.9549
87 | 2654005.0688 | 1244013.799
88 | 2654001.4617 | 1244033.4283
89 | 2654005.2403 | 1244058.9863
90 | 2654087.1105 | 1244088.2337
91 | 2654101.9445 | 1244073.7638
92 | 2654107.044 | 1244068.7895
93 | 2654079.1837 | 1244118.7407
94 | 2654085.4862 | 1244121.6184
95 | 2654100.3807 | 1244128.3731
96 | 2654018.2885 | 1244227.1113

## line_std_types
| c_nf_per_km | r_ohm_per_km | x_ohm_per_km | max_i_ka | type | q_mm2 | alpha | voltage_rating
NAYY 4x50 SE | 210 | 0.642 | 0.083 | 0.142 | cs | 50 | 0.00403 | LV
NAYY 4x120 SE | 264 | 0.225 | 0.08 | 0.242 | cs | 120 | 0.00403 | LV
NAYY 4x150 SE | 261 | 0.208 | 0.08 | 0.27 | cs | 150 | 0.00403 | LV
NA2XS2Y 1x95 RM/25 12/20 kV | 216 | 0.313 | 0.132 | 0.252 | cs | 95 | 0.00403 | MV
NA2XS2Y 1x185 RM/25 12/20 kV | 273 | 0.161 | 0.117 | 0.362 | cs | 185 | 0.00403 | MV
NA2XS2Y 1x240 RM/25 12/20 kV | 304 | 0.122 | 0.112 | 0.421 | cs | 240 | 0.00403 | MV
NA2XS2Y 1x95 RM/25 6/10 kV | 315 | 0.313 | 0.123 | 0.249 | cs | 95 | 0.00403 | MV
NA2XS2Y 1x185 RM/25 6/10 kV | 406 | 0.161 | 0.11 | 0.358 | cs | 185 | 0.00403 | MV
NA2XS2Y 1x240 RM/25 6/10 kV | 456 | 0.122 | 0.105 | 0.416 | cs | 240 | 0.00403 | MV
NA2XS2Y 1x150 RM/25 12/20 kV | 250 | 0.206 | 0.116 | 0.319 | cs | 150 | 0.00403 | MV
NA2XS2Y 1x120 RM/25 12/20 kV | 230 | 0.253 | 0.119 | 0.283 | cs | 120 | 0.00403 | MV
NA2XS2Y 1x70 RM/25 12/20 kV | 190 | 0.443 | 0.132 | 0.22 | cs | 70 | 0.00403 | MV
NA2XS2Y 1x150 RM/25 6/10 kV | 360 | 0.206 | 0.11 | 0.315 | cs | 150 | 0.00403 | MV
NA2XS2Y 1x120 RM/25 6/10 kV | 340 | 0.253 | 0.113 | 0.28 | cs | 120 | 0.00403 | MV
NA2XS2Y 1x70 RM/25 6/10 kV | 280 | 0.443 | 0.123 | 0.217 | cs | 70 | 0.00403 | MV
N2XS(FL)2Y 1x120 RM/35 64/110 kV | 112 | 0.153 | 0.166 | 0.366 | cs | 120 | 0.00393 | HV
N2XS(FL)2Y 1x185 RM/35 64/110 kV | 125 | 0.099 | 0.156 | 0.457 | cs | 185 | 0.00393 | HV
N2XS(FL)2Y 1x240 RM/35 64/110 kV | 135 | 0.075 | 0.149 | 0.526 | cs | 240 | 0.00393 | HV
N2XS(FL)2Y 1x300 RM/35 64/110 kV | 144 | 0.06 | 0.144 | 0.588 | cs | 300 | 0.00393 | HV
15-AL1/3-ST1A 0.4 | 11 | 1.8769 | 0.35 | 0.105 | ol | 16 | 0.00403 | LV
24-AL1/4-ST1A 0.4 | 11.25 | 1.2012 | 0.335 | 0.14 | ol | 24 | 0.00403 | LV
48-AL1/8-ST1A 0.4 | 12.2 | 0.5939 | 0.3 | 0.21 | ol | 48 | 0.00403 | LV
94-AL1/15-ST1A 0.4 | 13.2 | 0.306 | 0.29 | 0.35 | ol | 94 | 0.00403 | LV
34-AL1/6-ST1A 10.0 | 9.7 | 0.8342 | 0.36 | 0.17 | ol | 34 | 0.00403 | MV
48-AL1/8-ST1A 10.0 | 10.1 | 0.5939 | 0.35 | 0.21 | ol | 48 | 0.00403 | MV
70-AL1/11-ST1A 10.0 | 10.4 | 0.4132 | 0.339 | 0.29 | ol | 70 | 0.00403 | MV
94-AL1/15-ST1A 10.0 | 10.75 | 0.306 | 0.33 | 0.35 | ol | 94 | 0.00403 | MV
122-AL1/20-ST1A 10.0 | 11.1 | 0.2376 | 0.323 | 0.41 | ol | 122 | 0.00403 | MV
149-AL1/24-ST1A 10.0 | 11.25 | 0.194 | 0.315 | 0.47 | ol | 149 | 0.00403 | MV
34-AL1/6-ST1A 20.0 | 9.15 | 0.8342 | 0.382 | 0.17 | ol | 34 | 0.00403 | MV
48-AL1/8-ST1A 20.0 | 9.5 | 0.5939 | 0.372 | 0.21 | ol | 48 | 0.00403 | MV
70-AL1/11-ST1A 20.0 | 9.7 | 0.4132 | 0.36 | 0.29 | ol | 70 | 0.00403 | MV
94-AL1/15-ST1A 20.0 | 10 | 0.306 | 0.35 | 0.35 | ol | 94 | 0.00403 | MV
122-AL1/20-ST1A 20.0 | 10.3 | 0.2376 | 0.344 | 0.41 | ol | 122 | 0.00403 | MV
149-AL1/24-ST1A 20.0 | 10.5 | 0.194 | 0.337 | 0.47 | ol | 149 | 0.00403 | MV
184-AL1/30-ST1A 20.0 | 10.75 | 0.1571 | 0.33 | 0.535 | ol | 184 | 0.00403 | MV
243-AL1/39-ST1A 20.0 | 11 | 0.1188 | 0.32 | 0.645 | ol | 243 | 0.00403 | MV
48-AL1/8-ST1A 110.0 | 8 | 0.5939 | 0.46 | 0.21 | ol | 48 | 0.00403 | HV
70-AL1/11-ST1A 110.0 | 8.4 | 0.4132 | 0.45 | 0.29 | ol | 70 | 0.00403 | HV
94-AL1/15-ST1A 110.0 | 8.65 | 0.306 | 0.44 | 0.35 | ol | 94 | 0.00403 | HV
122-AL1/20-ST1A 110.0 | 8.5 | 0.2376 | 0.43 | 0.41 | ol | 122 | 0.00403 | HV
149-AL1/24-ST1A 110.0 | 8.75 | 0.194 | 0.41 | 0.47 | ol | 149 | 0.00403 | HV
184-AL1/30-ST1A 110.0 | 8.8 | 0.1571 | 0.4 | 0.535 | ol | 184 | 0.00403 | HV
243-AL1/39-ST1A 110.0 | 9 | 0.1188 | 0.39 | 0.645 | ol | 243 | 0.00403 | HV
305-AL1/39-ST1A 110.0 | 9.2 | 0.0949 | 0.38 | 0.74 | ol | 305 | 0.00403 | HV
490-AL1/64-ST1A 110.0 | 9.75 | 0.059 | 0.37 | 0.96 | ol | 490 | 0.00403 | HV
679-AL1/86-ST1A 110.0 | 9.95 | 0.042 | 0.36 | 1.15 | ol | 679 | 0.00403 | HV
490-AL1/64-ST1A 220.0 | 10 | 0.059 | 0.285 | 0.96 | ol | 490 | 0.00403 | HV
679-AL1/86-ST1A 220.0 | 11.7 | 0.042 | 0.275 | 1.15 | ol | 679 | 0.00403 | HV
490-AL1/64-ST1A 380.0 | 11 | 0.059 | 0.253 | 0.96 | ol | 490 | 0.00403 | HV
679-AL1/86-ST1A 380.0 | 14.6 | 0.042 | 0.25 | 1.15 | ol | 679 | 0.00403 | HV

## trafo_std_types
| i0_percent | pfe_kw | vkr_percent | sn_mva | vn_lv_kv | vn_hv_kv | vk_percent | shift_degree | vector_group | tap_side | tap_neutral | tap_min | tap_max | tap_step_degree | tap_step_percent | tap_phase_shifter
160 MVA 380/110 kV | 0.06 | 60 | 0.25 | 160 | 110 | 380 | 12.2 | 0 | Yy0 | hv | 0 | -9 | 9 | 0 | 1.5 | FALSE
100 MVA 220/110 kV | 0.06 | 55 | 0.26 | 100 | 110 | 220 | 12 | 0 | Yy0 | hv | 0 | -9 | 9 | 0 | 1.5 | FALSE
63 MVA 110/20 kV | 0.04 | 22 | 0.32 | 63 | 20 | 110 | 18 | 150 | YNd5 | hv | 0 | -9 | 9 | 0 | 1.5 | FALSE
40 MVA 110/20 kV | 0.05 | 18 | 0.34 | 40 | 20 | 110 | 16.2 | 150 | YNd5 | hv | 0 | -9 | 9 | 0 | 1.5 | FALSE
25 MVA 110/20 kV | 0.07 | 14 | 0.41 | 25 | 20 | 110 | 12 | 150 | YNd5 | hv | 0 | -9 | 9 | 0 | 1.5 | FALSE
63 MVA 110/10 kV | 0.04 | 22 | 0.32 | 63 | 10 | 110 | 18 | 150 | YNd5 | hv | 0 | -9 | 9 | 0 | 1.5 | FALSE
40 MVA 110/10 kV | 0.05 | 18 | 0.34 | 40 | 10 | 110 | 16.2 | 150 | YNd5 | hv | 0 | -9 | 9 | 0 | 1.5 | FALSE
25 MVA 110/10 kV | 0.07 | 14 | 0.41 | 25 | 10 | 110 | 12 | 150 | YNd5 | hv | 0 | -9 | 9 | 0 | 1.5 | FALSE
0.25 MVA 20/0.4 kV | 0.32 | 0.8 | 1.44 | 0.25 | 0.4 | 20 | 6 | 150 | Yzn5 | hv | 0 | -2 | 2 | 0 | 2.5 | FALSE
0.4 MVA 20/0.4 kV | 0.3375 | 1.35 | 1.425 | 0.4 | 0.4 | 20 | 6 | 150 | Dyn5 | hv | 0 | -2 | 2 | 0 | 2.5 | FALSE
0.63 MVA 20/0.4 kV | 0.2619 | 1.65 | 1.206 | 0.63 | 0.4 | 20 | 6 | 150 | Dyn5 | hv | 0 | -2 | 2 | 0 | 2.5 | FALSE
0.25 MVA 10/0.4 kV | 0.24 | 0.6 | 1.2 | 0.25 | 0.4 | 10 | 4 | 150 | Dyn5 | hv | 0 | -2 | 2 | 0 | 2.5 | FALSE
0.4 MVA 10/0.4 kV | 0.2375 | 0.95 | 1.325 | 0.4 | 0.4 | 10 | 4 | 150 | Dyn5 | hv | 0 | -2 | 2 | 0 | 2.5 | FALSE
0.63 MVA 10/0.4 kV | 0.1873 | 1.18 | 1.0794 | 0.63 | 0.4 | 10 | 4 | 150 | Dyn5 | hv | 0 | -2 | 2 | 0 | 2.5 | FALSE

## trafo3w_std_types
| sn_hv_mva | sn_mv_mva | sn_lv_mva | vn_hv_kv | vn_mv_kv | vn_lv_kv | vk_hv_percent | vk_mv_percent | vk_lv_percent | vkr_hv_percent | vkr_mv_percent | vkr_lv_percent | pfe_kw | i0_percent | shift_mv_degree | shift_lv_degree | vector_group | tap_side | tap_neutral | tap_min | tap_max | tap_step_percent
63/25/38 MVA 110/20/10 kV | 63 | 25 | 38 | 110 | 20 | 10 | 10.4 | 10.4 | 10.4 | 0.28 | 0.32 | 0.35 | 35 | 0.89 | 0 | 0 | YN0yn0yn0 | hv | 0 | -10 | 10 | 1.2
63/25/38 MVA 110/10/10 kV | 63 | 25 | 38 | 110 | 10 | 10 | 10.4 | 10.4 | 10.4 | 0.28 | 0.32 | 0.35 | 35 | 0.89 | 0 | 0 | YN0yn0yn0 | hv | 0 | -10 | 10 | 1.2

## fuse_std_types
| fuse_type | i_rated_a | t_avg | t_min | t_total | x_avg | x_min | x_total
HV 100A | HV 100A | 100 | 0 | [10.0, 3.64, 0.854, 0.281, 0.1, 0.0531, 0.022, 0.01] | [10.0, 4.267, 1.21, 0.403, 0.1, 0.058, 0.022, 0.01] | 0 | [300.0, 350.0, 450.0, 550.0, 700.0, 850.0, 1200.0, 1752.0] | [600.0, 700.0, 900.0, 1150.0, 1665.0, 2000.0, 3000.0, 4313.0]
HV 10A | HV 10A | 10 | 0 | [10.0, 1675.0, 0.344, 0.156, 0.1, 0.0417, 0.0171, 0.01] | [10.0, 1.3, 0.3, 0.155, 0.1, 0.0555, 0.023, 0.01] | 0 | [30.0, 32.0, 35.0, 37.0, 39.0, 50.0, 70.0, 88.0] | [60.0, 70.0, 80.0, 87.0, 94.0, 110.0, 150.0, 216.0]
HV 125A | HV 125A | 125 | 0 | [10.0, 1.82, 0.344, 0.1, 0.0467, 0.0269, 0.01] | [10.0, 2.478, 0.426, 0.1, 0.0427, 0.0211, 0.01] | 0 | [375.0, 500.0, 700.0, 925.0, 1200.0, 1500.0, 2341.0] | [750.0, 1000.0, 1500.0, 2200.0, 3000.0, 4000.0, 5765.0]
HV 160A | HV 160A | 160 | 0 | [10.0, 4.15, 1.03, 0.198, 0.1, 0.051, 0.0172, 0.01] | [10.0, 2.3, 0.734, 0.274, 0.1, 0.046, 0.0177, 0.01] | 0 | [480.0, 550.0, 700.0, 1000.0, 1260.0, 1600.0, 2500.0, 3227.0] | [960.0, 1300.0, 1700.0, 2200.0, 2996.0, 4000.0, 6000.0, 7946.0]
HV 16A | HV 16A | 16 | 0 | [10.0, 0.352, 0.164, 0.1, 0.0649, 0.0342, 0.01] | [10.0, 2.34, 0.722, 0.181, 0.1, 0.055, 0.0296, 0.01] | 0 | [48.0, 60.0, 65.0, 71.0, 80.0, 100.0, 162.0] | [96.0, 110.0, 125.0, 150.0, 168.0, 200.0, 250.0, 398.0]
HV 200A | HV 200A | 200 | 0 | [10.0, 4.267, 1.21, 0.403, 0.1, 0.058, 0.022, 0.01] | [10.0, 3.73, 1.654, 0.328, 0.1, 0.0531, 0.019, 0.01] | 0 | [600.0, 700.0, 900.0, 1150.0, 1665.0, 2000.0, 3000.0, 4313.0] | [1200.0, 1500.0, 1800.0, 2700.0, 3960.0, 5000.0, 7500.0, 10620.0]
HV 20A | HV 20A | 20 | 0 | [10.0, 1.3, 0.3, 0.155, 0.1, 0.0555, 0.023, 0.01] | [10.0, 1.3, 0.161, 0.1, 0.0611, 0.0399, 0.0141, 0.01] | 0 | [60.0, 70.0, 80.0, 87.0, 94.0, 110.0, 150.0, 216.0] | [120.0, 150.0, 200.0, 223.0, 260.0, 300.0, 450.0, 532.0]
HV 25A | HV 25A | 25 | 0 | [10.0, 2.512, 0.833, 0.299, 0.1, 0.0372, 0.0223, 0.01] | [10.0, 3.125, 0.597, 0.198, 0.1, 0.0378, 0.022, 0.01] | 0 | [75.0, 82.0, 90.0, 100.0, 124.0, 170.0, 200.0, 289.0] | [150.0, 170.0, 210.0, 250.0, 294.0, 400.0, 500.0, 711.0]
HV 31.5A | HV 31.5A | 31.5 | 0 | [10.0, 2.34, 0.722, 0.181, 0.1, 0.055, 0.0296, 0.01] | [10.0, 2.84, 0.368, 0.164, 0.1, 0.0621, 0.0378, 0.0195, 0.01] | 0 | [95.0, 110.0, 125.0, 150.0, 165.0, 200.0, 250.0, 390.0] | [189.0, 220.0, 300.0, 350.0, 393.0, 450.0, 530.0, 700.0, 960.0]
HV 40A | HV 40A | 40 | 0 | [10.0, 1.3, 0.161, 0.1, 0.0611, 0.0399, 0.0141, 0.01] | [10.0, 2.05, 0.369, 0.198, 0.1, 0.051, 0.0298, 0.01] | 0 | [120.0, 150.0, 200.0, 223.0, 260.0, 300.0, 450.0, 532.0] | [240.0, 300.0, 400.0, 450.0, 530.0, 650.0, 800.0, 1311.0]
HV 50A | HV 50A | 50 | 0 | [10.0, 3.215, 0.597, 0.198, 0.1, 0.0378, 0.022, 0.01] | [10.0, 3.64, 0.854, 0.281, 0.1, 0.0531, 0.022, 0.01] | 0 | [150.0, 170.0, 210.0, 250.0, 294.0, 400.0, 500.0, 711.0] | [300.0, 350.0, 450.0, 550.0, 700.0, 850.0, 1200.0, 1752.0]
HV 6.3A | HV 6.3A | 6.3 | 0 | [10.0, 1.39, 0.344, 0.168, 0.1, 0.056, 0.0263, 0.01] | [10.0, 1.711, 0.516, 0.198, 0.1, 0.0634, 0.0303, 0.01] | 0 | [19.0, 19.5, 20.4, 20.8, 22.0, 25.0, 32.0, 48.0] | [38.0, 40.0, 43.0, 48.0, 53.0, 60.0, 75.0, 118.0]
HV 63A | HV 63A | 63 | 0 | [10.0, 2.84, 0.368, 0.164, 0.1, 0.0621, 0.0378, 0.0195, 0.01] | [10.0, 1.82, 0.344, 0.1, 0.0467, 0.0269, 0.01] | 0 | [189.0, 220.0, 300.0, 350.0, 393.0, 450.0, 530.0, 700.0, 961.0] | [378.0, 500.0, 700.0, 934.0, 1200.0, 1500.0, 2366.0]
HV 80A | HV 80A | 80 | 0 | [10.0, 2.05, 0.369, 0.198, 0.1, 0.051, 0.0298, 0.01] | [10.0, 4.15, 1.03, 0.198, 0.1, 0.051, 0.0172, 0.01] | 0 | [240.0, 300.0, 400.0, 450.0, 530.0, 650.0, 800.0, 1311.0] | [480.0, 550.0, 700.0, 1000.0, 1260.0, 1600.0, 2500.0, 3227.0]
Siemens NH-1-100 | Siemens NH-1-100 | 100 | [5400.0, 2000.0, 400.0, 20.0, 1.0, 0.2, 0.012, 0.004] | 0 | 0 | [150.0, 190.0, 250.0, 430.0, 900.0, 1250.0, 2700.0, 3600.0] | 0 | 0
Siemens NH-1-125 | Siemens NH-1-125 | 125 | [4800.0, 120.0, 7.0, 0.1, 0.004] | 0 | 0 | [180.0, 400.0, 740.0, 2000.0, 4250.0] | 0 | 0
Siemens NH-1-16 | Siemens NH-1-16 | 16 | [4000.0, 400.0, 2.0, 0.1, 0.04, 0.01] | 0 | 0 | [26.0, 35.0, 75.0, 150.0, 200.0, 300.0] | 0 | 0
Siemens NH-1-160 | Siemens NH-1-160 | 160 | [4800.0, 120.0, 7.0, 0.1, 0.004] | 0 | 0 | [210.0, 500.0, 900.0, 2300.0, 5000.0] | 0 | 0
Siemens NH-1-25 | Siemens NH-1-25 | 25 | [4000.0, 1000.0, 10.0, 0.2, 0.02, 0.01] | 0 | 0 | [40.0, 50.0, 100.0, 210.0, 400.0, 500.0] | 0 | 0
Siemens NH-1-50 | Siemens NH-1-50 | 50 | [4000.0, 40.0, 4.0, 1.0, 0.02, 0.01] | 0 | 0 | [86.0, 200.0, 300.0, 400.0, 1000.0, 1280.0] | 0 | 0
Siemens NH-1-63 | Siemens NH-1-63 | 63 | [4000.0, 100.0, 10.0, 2.0, 0.04, 0.01] | 0 | 0 | [100.0, 200.0, 300.0, 400.0, 1000.0, 1500.0] | 0 | 0
Siemens NH-1-80 | Siemens NH-1-80 | 80 | [4800.0, 120.0, 7.0, 0.1, 0.01] | 0 | 0 | [150.58, 250.0, 450.0, 1150.0, 2470.0] | 0 | 0
Siemens NH-2-1000 | Siemens NH-2-1000 | 1000 | [4800.0, 120.0, 7.0, 0.1, 0.004] | 0 | 0 | [1900.0, 3500.0, 8400.0, 24000.0, 52000.0] | 0 | 0
Siemens NH-2-200 | Siemens NH-2-200 | 200 | [4800.0, 120.0, 7.0, 0.1, 0.004] | 0 | 0 | [280.0, 650.0, 1200.0, 3000.0, 7000.0] | 0 | 0
Siemens NH-2-224 | Siemens NH-2-224 | 224 | [4800.0, 120.0, 7.0, 0.2, 0.04, 0.004] | 0 | 0 | [400.0, 750.0, 1453.0, 3025.0, 4315.0, 7600.0] | 0 | 0
Siemens NH-2-250 | Siemens NH-2-250 | 250 | [4800.0, 120.0, 7.0, 0.1, 0.004] | 0 | 0 | [450.0, 800.0, 1650.0, 4000.0, 8500.0] | 0 | 0
Siemens NH-2-315 | Siemens NH-2-315 | 315 | [4800.0, 120.0, 7.0, 0.1, 0.004] | 0 | 0 | [550.0, 920.0, 1900.0, 5000.0, 11000.0] | 0 | 0
Siemens NH-2-355 | Siemens NH-2-355 | 355 | [4800.0, 120.0, 6.0, 0.1, 0.004] | 0 | 0 | [650.0, 1116.27, 2350.0, 5840.0, 12790.0] | 0 | 0
Siemens NH-2-400 | Siemens NH-2-400 | 400 | [4800.0, 120.0, 7.0, 0.1, 0.004] | 0 | 0 | [720.0, 1350.0, 2800.0, 6500.0, 15000.0] | 0 | 0
Siemens NH-2-425 | Siemens NH-2-425 | 425 | [4800.0, 120.0, 7.0, 0.1, 0.004] | 0 | 0 | [850.0, 1500.0, 3050.0, 7500.0, 16500.0] | 0 | 0
Siemens NH-2-630 | Siemens NH-2-630 | 630 | [4800.0, 120.0, 7.0, 0.1, 0.004] | 0 | 0 | [1200.0, 2000.0, 4800.0, 12000.0, 26000.0] | 0 | 0

## dtypes
| element | column | dtype
0 | bus | name | object
1 | bus | vn_kv | float64
2 | bus | type | object
3 | bus | zone | object
4 | bus | in_service | bool
5 | load | name | object
6 | load | bus | uint32
7 | load | p_mw | float64
8 | load | q_mvar | float64
9 | load | const_z_percent | float64
10 | load | const_i_percent | float64
11 | load | sn_mva | float64
12 | load | scaling | float64
13 | load | in_service | bool
14 | load | type | object
15 | ext_grid | name | object
16 | ext_grid | bus | uint32
17 | ext_grid | vm_pu | float64
18 | ext_grid | va_degree | float64
19 | ext_grid | slack_weight | float64
20 | ext_grid | in_service | bool
21 | line | name | object
22 | line | std_type | object
23 | line | from_bus | uint32
24 | line | to_bus | uint32
25 | line | length_km | float64
26 | line | r_ohm_per_km | float64
27 | line | x_ohm_per_km | float64
28 | line | c_nf_per_km | float64
29 | line | g_us_per_km | float64
30 | line | max_i_ka | float64
31 | line | df | float64
32 | line | parallel | uint32
33 | line | type | object
34 | line | in_service | bool
35 | trafo | name | object
36 | trafo | std_type | object
37 | trafo | hv_bus | uint32
38 | trafo | lv_bus | uint32
39 | trafo | sn_mva | float64
40 | trafo | vn_hv_kv | float64
41 | trafo | vn_lv_kv | float64
42 | trafo | vk_percent | float64
43 | trafo | vkr_percent | float64
44 | trafo | pfe_kw | float64
45 | trafo | i0_percent | float64
46 | trafo | shift_degree | float64
47 | trafo | tap_side | object
48 | trafo | tap_neutral | int32
49 | trafo | tap_min | int32
50 | trafo | tap_max | int32
51 | trafo | tap_step_percent | float64
52 | trafo | tap_step_degree | float64
53 | trafo | tap_pos | int32
54 | trafo | tap_phase_shifter | bool
55 | trafo | parallel | uint32
56 | trafo | df | float64
57 | trafo | in_service | bool
58 | line_geodata | coords | object
59 | bus_geodata | x | float64
60 | bus_geodata | y | float64
61 | bus_geodata | coords | object

## parameters
| version | format_version | converged | OPF_converged | name | f_hz | sn_mva
0 | 2.14.6 | 2.14.0 | FALSE | FALSE |  | 50 | 1