## bus
| name | vn_kv | type | zone | in_service
0 | bus_LV_4209-16_0_4_node_0 | 0.4 | n |  | TRUE
1 | bus_LV_4209-16_0_4_node_1 | 0.4 | n |  | TRUE
2 | bus_LV_4209-16_0_4_node_2 | 0.4 | n |  | TRUE
3 | bus_LV_4209-16_0_4_node_3 | 0.4 | n |  | TRUE
4 | bus_LV_4209-16_0_4_node_4 | 0.4 | n |  | TRUE
5 | bus_LV_4209-16_0_4_node_5 | 0.4 | n |  | TRUE
6 | bus_LV_4209-16_0_4_node_13 | 0.4 | n |  | TRUE
7 | bus_LV_4209-16_0_4_node_9 | 0.4 | n |  | TRUE
8 | bus_LV_4209-16_0_4_node_18 | 0.4 | n |  | TRUE
9 | bus_LV_4209-16_0_4_node_24 | 0.4 | n |  | TRUE
10 | bus_LV_4209-16_0_4_node_12 | 0.4 | n |  | TRUE
11 | bus_LV_4209-16_0_4_node_34 | 0.4 | n |  | TRUE
12 | bus_LV_4209-16_0_4_node_50 | 0.4 | n |  | TRUE
13 | bus_LV_4209-16_0_4_node_19 | 0.4 | n |  | TRUE
14 | bus_LV_4209-16_0_4_node_78 | 0.4 | n |  | TRUE
15 | bus_LV_4209-16_0_4_node_7 | 0.4 | n |  | TRUE
16 | bus_LV_4209-16_0_4_node_25 | 0.4 | n |  | TRUE
17 | bus_LV_4209-16_0_4_node_6 | 0.4 | n |  | TRUE
18 | bus_LV_4209-16_0_4_node_8 | 0.4 | n |  | TRUE
19 | bus_LV_4209-16_0_4_node_10 | 0.4 | n |  | TRUE
20 | bus_LV_4209-16_0_4_node_11 | 0.4 | n |  | TRUE
21 | bus_LV_4209-16_0_4_node_17 | 0.4 | n |  | TRUE
22 | bus_LV_4209-16_0_4_node_14 | 0.4 | n |  | TRUE
23 | bus_LV_4209-16_0_4_node_62 | 0.4 | n |  | TRUE
24 | bus_LV_4209-16_0_4_node_15 | 0.4 | n |  | TRUE
25 | bus_LV_4209-16_0_4_node_55 | 0.4 | n |  | TRUE
26 | bus_LV_4209-16_0_4_node_48 | 0.4 | n |  | TRUE
27 | bus_LV_4209-16_0_4_node_16 | 0.4 | n |  | TRUE
28 | bus_LV_4209-16_0_4_node_23 | 0.4 | n |  | TRUE
29 | bus_LV_4209-16_0_4_node_20 | 0.4 | n |  | TRUE
30 | bus_LV_4209-16_0_4_node_63 | 0.4 | n |  | TRUE
31 | bus_LV_4209-16_0_4_node_21 | 0.4 | n |  | TRUE
32 | bus_LV_4209-16_0_4_node_22 | 0.4 | n |  | TRUE
33 | bus_LV_4209-16_0_4_node_26 | 0.4 | n |  | TRUE
34 | bus_LV_4209-16_0_4_node_27 | 0.4 | n |  | TRUE
35 | bus_LV_4209-16_0_4_node_77 | 0.4 | n |  | TRUE
36 | bus_LV_4209-16_0_4_node_79 | 0.4 | n |  | TRUE
37 | bus_LV_4209-16_0_4_node_28 | 0.4 | n |  | TRUE
38 | bus_LV_4209-16_0_4_node_29 | 0.4 | n |  | TRUE
39 | bus_LV_4209-16_0_4_node_30 | 0.4 | n |  | TRUE
40 | bus_LV_4209-16_0_4_node_31 | 0.4 | n |  | TRUE
41 | bus_LV_4209-16_0_4_node_32 | 0.4 | n |  | TRUE
42 | bus_LV_4209-16_0_4_node_38 | 0.4 | n |  | TRUE
43 | bus_LV_4209-16_0_4_node_57 | 0.4 | n |  | TRUE
44 | bus_LV_4209-16_0_4_node_33 | 0.4 | n |  | TRUE
45 | bus_LV_4209-16_0_4_node_56 | 0.4 | n |  | TRUE
46 | bus_LV_4209-16_0_4_node_36 | 0.4 | n |  | TRUE
47 | bus_LV_4209-16_0_4_node_60 | 0.4 | n |  | TRUE
48 | bus_LV_4209-16_0_4_node_67 | 0.4 | n |  | TRUE
49 | bus_LV_4209-16_0_4_node_64 | 0.4 | n |  | TRUE
50 | bus_LV_4209-16_0_4_node_58 | 0.4 | n |  | TRUE
51 | bus_LV_4209-16_0_4_node_46 | 0.4 | n |  | TRUE
52 | bus_LV_4209-16_0_4_node_37 | 0.4 | n |  | TRUE
53 | bus_LV_4209-16_0_4_node_39 | 0.4 | n |  | TRUE
54 | bus_LV_4209-16_0_4_node_75 | 0.4 | n |  | TRUE
55 | bus_LV_4209-16_0_4_node_66 | 0.4 | n |  | TRUE
56 | bus_LV_4209-16_0_4_node_76 | 0.4 | n |  | TRUE
57 | bus_LV_4209-16_0_4_node_59 | 0.4 | n |  | TRUE
58 | bus_LV_4209-16_0_4_node_71 | 0.4 | n |  | TRUE
59 | bus_LV_4209-16_0_4_node_74 | 0.4 | n |  | TRUE
60 | bus_LV_4209-16_0_4_node_70 | 0.4 | n |  | TRUE
61 | bus_LV_4209-16_0_4_node_73 | 0.4 | n |  | TRUE
62 | bus_LV_4209-16_0_4_node_40 | 0.4 | n |  | TRUE
63 | bus_LV_4209-16_0_4_node_41 | 0.4 | n |  | TRUE
64 | bus_LV_4209-16_0_4_node_42 | 0.4 | n |  | TRUE
65 | bus_LV_4209-16_0_4_node_43 | 0.4 | n |  | TRUE
66 | bus_LV_4209-16_0_4_node_52 | 0.4 | n |  | TRUE
67 | bus_LV_4209-16_0_4_node_44 | 0.4 | n |  | TRUE
68 | bus_LV_4209-16_0_4_node_69 | 0.4 | n |  | TRUE
69 | bus_LV_4209-16_0_4_node_68 | 0.4 | n |  | TRUE
70 | bus_LV_4209-16_0_4_node_45 | 0.4 | n |  | TRUE
71 | bus_LV_4209-16_0_4_node_47 | 0.4 | n |  | TRUE
72 | bus_LV_4209-16_0_4_node_49 | 0.4 | n |  | TRUE
73 | bus_LV_4209-16_0_4_node_51 | 0.4 | n |  | TRUE
74 | bus_MV_427_1_node_200 | 20 | n |  | TRUE

## load
| name | bus | p_mw | q_mvar | const_z_percent | const_i_percent | sn_mva | scaling | in_service | type
0 | LV_4209-16_0_4_load_0 | 0 | 0.0016051 | 0.00040226 | 0 | 0 |  | 1 | TRUE | wye
1 | LV_4209-16_0_4_load_1 | 1 | 0.0033019 | 0.00082754 | 0 | 0 |  | 1 | TRUE | wye
2 | LV_4209-16_0_4_load_4 | 4 | 0.0037068 | 0.00092901 | 0 | 0 |  | 1 | TRUE | wye
3 | LV_4209-16_0_4_load_5 | 5 | 0.0065234 | 0.0016349 | 0 | 0 |  | 1 | TRUE | wye
4 | LV_4209-16_0_4_load_18 | 8 | 0.001058 | 0.00026515 | 0 | 0 |  | 1 | TRUE | wye
5 | LV_4209-16_0_4_load_24 | 9 | 0.0029485 | 0.00073897 | 0 | 0 |  | 1 | TRUE | wye
6 | LV_4209-16_0_4_load_50 | 12 | 0.0063341 | 0.0015875 | 0 | 0 |  | 1 | TRUE | wye
7 | LV_4209-16_0_4_load_19 | 13 | 0.0007959 | 0.00019947 | 0 | 0 |  | 1 | TRUE | wye
8 | LV_4209-16_0_4_load_78 | 14 | 0.001594 | 0.00039949 | 0 | 0 |  | 1 | TRUE | wye
9 | LV_4209-16_0_4_load_7 | 15 | 0.0015963 | 0.00040007 | 0 | 0 |  | 1 | TRUE | wye
10 | LV_4209-16_0_4_load_25 | 16 | 0.0017605 | 0.00044123 | 0 | 0 |  | 1 | TRUE | wye
11 | LV_4209-16_0_4_load_6 | 17 | 0.0022135 | 0.00055475 | 0 | 0 |  | 1 | TRUE | wye
12 | LV_4209-16_0_4_load_8 | 18 | 0.00091551 | 0.00022945 | 0 | 0 |  | 1 | TRUE | wye
13 | LV_4209-16_0_4_load_11 | 20 | 0.0019692 | 0.00049352 | 0 | 0 |  | 1 | TRUE | wye
14 | LV_4209-16_0_4_load_17 | 21 | 0.0016673 | 0.00041786 | 0 | 0 |  | 1 | TRUE | wye
15 | LV_4209-16_0_4_load_14 | 22 | 0.0019924 | 0.00049935 | 0 | 0 |  | 1 | TRUE | wye
16 | LV_4209-16_0_4_load_62 | 23 | 0.0016213 | 0.00040632 | 0 | 0 |  | 1 | TRUE | wye
17 | LV_4209-16_0_4_load_15 | 24 | 0.0014194 | 0.00035574 | 0 | 0 |  | 1 | TRUE | wye
18 | LV_4209-16_0_4_load_55 | 25 | 0.0032747 | 0.00082072 | 0 | 0 |  | 1 | TRUE | wye
19 | LV_4209-16_0_4_load_48 | 26 | 0.011818 | 0.002962 | 0 | 0 |  | 1 | TRUE | wye
20 | LV_4209-16_0_4_load_20 | 29 | 0.0034031 | 0.00085289 | 0 | 0 |  | 1 | TRUE | wye
21 | LV_4209-16_0_4_load_63 | 30 | 0.0011699 | 0.00029321 | 0 | 0 |  | 1 | TRUE | wye
22 | LV_4209-16_0_4_load_21 | 31 | 0.0049167 | 0.0012322 | 0 | 0 |  | 1 | TRUE | wye
23 | LV_4209-16_0_4_load_22 | 32 | 0.0018833 | 0.000472 | 0 | 0 |  | 1 | TRUE | wye
24 | LV_4209-16_0_4_load_26 | 33 | 0.0020839 | 0.00052226 | 0 | 0 |  | 1 | TRUE | wye
25 | LV_4209-16_0_4_load_27 | 34 | 0.0022455 | 0.00056278 | 0 | 0 |  | 1 | TRUE | wye
26 | LV_4209-16_0_4_load_77 | 35 | 0.0023 | 0.00057644 | 0 | 0 |  | 1 | TRUE | wye
27 | LV_4209-16_0_4_load_79 | 36 | 0.0022199 | 0.00055635 | 0 | 0 |  | 1 | TRUE | wye
28 | LV_4209-16_0_4_load_28 | 37 | 0.01122 | 0.0028121 | 0 | 0 |  | 1 | TRUE | wye
29 | LV_4209-16_0_4_load_29 | 38 | 0.0028274 | 0.00070861 | 0 | 0 |  | 1 | TRUE | wye
30 | LV_4209-16_0_4_load_38 | 42 | 0.0021722 | 0.00054439 | 0 | 0 |  | 1 | TRUE | wye
31 | LV_4209-16_0_4_load_57 | 43 | 0.0074456 | 0.001866 | 0 | 0 |  | 1 | TRUE | wye
32 | LV_4209-16_0_4_load_56 | 45 | 0.0080225 | 0.0020106 | 0 | 0 |  | 1 | TRUE | wye
33 | LV_4209-16_0_4_load_36 | 46 | 0.0097036 | 0.002432 | 0 | 0 |  | 1 | TRUE | wye
34 | LV_4209-16_0_4_load_67 | 48 | 0.0022725 | 0.00056953 | 0 | 0 |  | 1 | TRUE | wye
35 | LV_4209-16_0_4_load_64 | 49 | 0.0026888 | 0.00067387 | 0 | 0 |  | 1 | TRUE | wye
36 | LV_4209-16_0_4_load_58 | 50 | 0.002685 | 0.00067293 | 0 | 0 |  | 1 | TRUE | wye
37 | LV_4209-16_0_4_load_37 | 52 | 0.00099328 | 0.00024894 | 0 | 0 |  | 1 | TRUE | wye
38 | LV_4209-16_0_4_load_75 | 54 | 0.0018724 | 0.00046927 | 0 | 0 |  | 1 | TRUE | wye
39 | LV_4209-16_0_4_load_76 | 56 | 0.0030885 | 0.00077404 | 0 | 0 |  | 1 | TRUE | wye
40 | LV_4209-16_0_4_load_74 | 59 | 0.0015431 | 0.00038675 | 0 | 0 |  | 1 | TRUE | wye
41 | LV_4209-16_0_4_load_73 | 61 | 0.003659 | 0.00091703 | 0 | 0 |  | 1 | TRUE | wye
42 | LV_4209-16_0_4_load_40 | 62 | 0.012435 | 0.0031166 | 0 | 0 |  | 1 | TRUE | wye
43 | LV_4209-16_0_4_load_42 | 64 | 0.0043087 | 0.0010799 | 0 | 0 |  | 1 | TRUE | wye
44 | LV_4209-16_0_4_load_52 | 66 | 0.0033653 | 0.00084343 | 0 | 0 |  | 1 | TRUE | wye
45 | LV_4209-16_0_4_load_69 | 68 | 0.0022302 | 0.00055894 | 0 | 0 |  | 1 | TRUE | wye
46 | LV_4209-16_0_4_load_68 | 69 | 0.0026687 | 0.00066885 | 0 | 0 |  | 1 | TRUE | wye
47 | LV_4209-16_0_4_load_47 | 71 | 0.026492 | 0.0066394 | 0 | 0 |  | 1 | TRUE | wye
48 | LV_4209-16_0_4_load_49 | 72 | 0.021153 | 0.0053014 | 0 | 0 |  | 1 | TRUE | wye
49 | LV_4209-16_0_4_load_51 | 73 | 0.021032 | 0.005271 | 0 | 0 |  | 1 | TRUE | wye

## ext_grid
| name | bus | vm_pu | va_degree | slack_weight | in_service
0 |  | 72 | 1 | 0 | 1 | TRUE

## line
| name | std_type | from_bus | to_bus | length_km | r_ohm_per_km | x_ohm_per_km | c_nf_per_km | g_us_per_km | max_i_ka | df | parallel | type | in_service
0 | LV_4209-16_0_4_line_0 | NAYY 4x150 SE | 0 | 1 | 0.0075629 | 0.208 | 0.08 | 261 | 0 | 0.27 | 1 | 1 | cs | TRUE
1 | LV_4209-16_0_4_line_1 | NAYY 4x150 SE | 0 | 2 | 0.016209 | 0.208 | 0.08 | 261 | 0 | 0.27 | 1 | 1 | cs | TRUE
2 | LV_4209-16_0_4_line_2 | NAYY 4x150 SE | 1 | 3 | 0.016218 | 0.208 | 0.08 | 261 | 0 | 0.27 | 1 | 1 | cs | TRUE
3 | LV_4209-16_0_4_line_3 | NAYY 4x150 SE | 2 | 4 | 0.021102 | 0.208 | 0.08 | 261 | 0 | 0.27 | 1 | 1 | cs | TRUE
4 | LV_4209-16_0_4_line_4 | NAYY 4x150 SE | 2 | 5 | 0.046702 | 0.208 | 0.08 | 261 | 0 | 0.27 | 1 | 1 | cs | TRUE
5 | LV_4209-16_0_4_line_5 | NAYY 4x150 SE | 3 | 6 | 0.070067 | 0.208 | 0.08 | 261 | 0 | 0.27 | 1 | 1 | cs | TRUE
6 | LV_4209-16_0_4_line_6 | NAYY 4x150 SE | 3 | 7 | 0.099117 | 0.208 | 0.08 | 261 | 0 | 0.27 | 1 | 1 | cs | TRUE
7 | LV_4209-16_0_4_line_7 | NAYY 4x150 SE | 4 | 8 | 0.018526 | 0.208 | 0.08 | 261 | 0 | 0.27 | 1 | 1 | cs | TRUE
8 | LV_4209-16_0_4_line_8 | NAYY 4x150 SE | 5 | 9 | 0.038087 | 0.208 | 0.08 | 261 | 0 | 0.27 | 1 | 1 | cs | TRUE
9 | LV_4209-16_0_4_line_9 | NAYY 4x150 SE | 6 | 13 | 0.076539 | 0.208 | 0.08 | 261 | 0 | 0.27 | 1 | 1 | cs | TRUE
10 | LV_4209-16_0_4_line_10 | NAYY 4x150 SE | 7 | 14 | 0.014637 | 0.208 | 0.08 | 261 | 0 | 0.27 | 1 | 1 | cs | TRUE
11 | LV_4209-16_0_4_line_11 | NAYY 4x150 SE | 7 | 15 | 0.032922 | 0.208 | 0.08 | 261 | 0 | 0.27 | 1 | 1 | cs | TRUE
12 | LV_4209-16_0_4_line_12 | NAYY 4x150 SE | 7 | 10 | 0.08302 | 0.208 | 0.08 | 261 | 0 | 0.27 | 1 | 1 | cs | TRUE
13 | LV_4209-16_0_4_line_13 | NAYY 4x150 SE | 9 | 16 | 0.0009781 | 0.208 | 0.08 | 261 | 0 | 0.27 | 1 | 1 | cs | TRUE
14 | LV_4209-16_0_4_line_14 | NAYY 4x150 SE | 10 | 11 | 0.047072 | 0.208 | 0.08 | 261 | 0 | 0.27 | 1 | 3 | cs | TRUE
15 | LV_4209-16_0_4_line_15 | NAYY 4x150 SE | 10 | 12 | 0.053509 | 0.208 | 0.08 | 261 | 0 | 0.27 | 1 | 3 | cs | TRUE
16 | LV_4209-16_0_4_line_16 | NAYY 4x150 SE | 11 | 25 | 0.06356 | 0.208 | 0.08 | 261 | 0 | 0.27 | 1 | 3 | cs | TRUE
17 | LV_4209-16_0_4_line_17 | NAYY 4x150 SE | 12 | 26 | 0.018787 | 0.208 | 0.08 | 261 | 0 | 0.27 | 1 | 3 | cs | TRUE
18 | LV_4209-16_0_4_line_18 | NAYY 4x150 SE | 15 | 17 | 0.0052487 | 0.208 | 0.08 | 261 | 0 | 0.27 | 1 | 1 | cs | TRUE
19 | LV_4209-16_0_4_line_19 | NAYY 4x150 SE | 17 | 18 | 0.0078461 | 0.208 | 0.08 | 261 | 0 | 0.27 | 1 | 1 | cs | TRUE
20 | LV_4209-16_0_4_line_20 | NAYY 4x150 SE | 18 | 19 | 0.026501 | 0.208 | 0.08 | 261 | 0 | 0.27 | 1 | 1 | cs | TRUE
21 | LV_4209-16_0_4_line_21 | NAYY 4x150 SE | 18 | 20 | 0.029577 | 0.208 | 0.08 | 261 | 0 | 0.27 | 1 | 1 | cs | TRUE
22 | LV_4209-16_0_4_line_22 | NAYY 4x150 SE | 19 | 21 | 0.012382 | 0.208 | 0.08 | 261 | 0 | 0.27 | 1 | 1 | cs | TRUE
23 | LV_4209-16_0_4_line_23 | NAYY 4x150 SE | 19 | 22 | 0.0040128 | 0.208 | 0.08 | 261 | 0 | 0.27 | 1 | 1 | cs | TRUE
24 | LV_4209-16_0_4_line_24 | NAYY 4x150 SE | 21 | 23 | 0.017603 | 0.208 | 0.08 | 261 | 0 | 0.27 | 1 | 1 | cs | TRUE
25 | LV_4209-16_0_4_line_25 | NAYY 4x150 SE | 22 | 24 | 0.013886 | 0.208 | 0.08 | 261 | 0 | 0.27 | 1 | 1 | cs | TRUE
26 | LV_4209-16_0_4_line_26 | NAYY 4x150 SE | 24 | 27 | 0.024246 | 0.208 | 0.08 | 261 | 0 | 0.27 | 1 | 1 | cs | TRUE
27 | LV_4209-16_0_4_line_27 | NAYY 4x150 SE | 25 | 44 | 0.06808 | 0.208 | 0.08 | 261 | 0 | 0.27 | 1 | 3 | cs | TRUE
28 | LV_4209-16_0_4_line_28 | NAYY 4x150 SE | 26 | 71 | 0.03989 | 0.208 | 0.08 | 261 | 0 | 0.27 | 1 | 3 | cs | TRUE
29 | LV_4209-16_0_4_line_29 | NAYY 4x150 SE | 27 | 28 | 0.004348 | 0.208 | 0.08 | 261 | 0 | 0.27 | 1 | 1 | cs | TRUE
30 | LV_4209-16_0_4_line_30 | NAYY 4x150 SE | 27 | 29 | 0.017181 | 0.208 | 0.08 | 261 | 0 | 0.27 | 1 | 1 | cs | TRUE
31 | LV_4209-16_0_4_line_31 | NAYY 4x150 SE | 28 | 30 | 0.033622 | 0.208 | 0.08 | 261 | 0 | 0.27 | 1 | 1 | cs | TRUE
32 | LV_4209-16_0_4_line_32 | NAYY 4x150 SE | 29 | 31 | 0.012332 | 0.208 | 0.08 | 261 | 0 | 0.27 | 1 | 1 | cs | TRUE
33 | LV_4209-16_0_4_line_33 | NAYY 4x150 SE | 31 | 32 | 0.014411 | 0.208 | 0.08 | 261 | 0 | 0.27 | 1 | 1 | cs | TRUE
34 | LV_4209-16_0_4_line_34 | NAYY 4x150 SE | 32 | 33 | 0.0011056 | 0.208 | 0.08 | 261 | 0 | 0.27 | 1 | 1 | cs | TRUE
35 | LV_4209-16_0_4_line_35 | NAYY 4x150 SE | 33 | 34 | 0.023103 | 0.208 | 0.08 | 261 | 0 | 0.27 | 1 | 1 | cs | TRUE
36 | LV_4209-16_0_4_line_36 | NAYY 4x150 SE | 34 | 35 | 0.0026872 | 0.208 | 0.08 | 261 | 0 | 0.27 | 1 | 1 | cs | TRUE
37 | LV_4209-16_0_4_line_37 | NAYY 4x150 SE | 35 | 36 | 0.029004 | 0.208 | 0.08 | 261 | 0 | 0.27 | 1 | 1 | cs | TRUE
38 | LV_4209-16_0_4_line_38 | NAYY 4x150 SE | 37 | 38 | 0.083885 | 0.208 | 0.08 | 261 | 0 | 0.27 | 1 | 1 | cs | TRUE
39 | LV_4209-16_0_4_line_39 | NAYY 4x150 SE | 38 | 39 | 0.020448 | 0.208 | 0.08 | 261 | 0 | 0.27 | 1 | 1 | cs | TRUE
40 | LV_4209-16_0_4_line_40 | NAYY 4x150 SE | 39 | 40 | 0.061883 | 0.208 | 0.08 | 261 | 0 | 0.27 | 1 | 1 | cs | TRUE
41 | LV_4209-16_0_4_line_41 | NAYY 4x150 SE | 40 | 41 | 0.011675 | 0.208 | 0.08 | 261 | 0 | 0.27 | 1 | 1 | cs | TRUE
42 | LV_4209-16_0_4_line_42 | NAYY 4x150 SE | 40 | 42 | 0.012219 | 0.208 | 0.08 | 261 | 0 | 0.27 | 1 | 1 | cs | TRUE
43 | LV_4209-16_0_4_line_43 | NAYY 4x150 SE | 41 | 43 | 0.020087 | 0.208 | 0.08 | 261 | 0 | 0.27 | 1 | 1 | cs | TRUE
44 | LV_4209-16_0_4_line_44 | NAYY 4x150 SE | 42 | 46 | 0.014886 | 0.208 | 0.08 | 261 | 0 | 0.27 | 1 | 3 | cs | TRUE
45 | LV_4209-16_0_4_line_45 | NAYY 4x150 SE | 43 | 50 | 0.015822 | 0.208 | 0.08 | 261 | 0 | 0.27 | 1 | 1 | cs | TRUE
46 | LV_4209-16_0_4_line_46 | NAYY 4x150 SE | 44 | 45 | 0.023907 | 0.208 | 0.08 | 261 | 0 | 0.27 | 1 | 3 | cs | TRUE
47 | LV_4209-16_0_4_line_47 | NAYY 4x150 SE | 45 | 51 | 0.015266 | 0.208 | 0.08 | 261 | 0 | 0.27 | 1 | 3 | cs | TRUE
48 | LV_4209-16_0_4_line_48 | NAYY 4x150 SE | 46 | 52 | 0.025052 | 0.208 | 0.08 | 261 | 0 | 0.27 | 1 | 3 | cs | TRUE
49 | LV_4209-16_0_4_line_49 | NAYY 4x150 SE | 47 | 48 | 0.010508 | 0.208 | 0.08 | 261 | 0 | 0.27 | 1 | 1 | cs | TRUE
50 | LV_4209-16_0_4_line_50 | NAYY 4x150 SE | 47 | 49 | 0.032725 | 0.208 | 0.08 | 261 | 0 | 0.27 | 1 | 1 | cs | TRUE
51 | LV_4209-16_0_4_line_51 | NAYY 4x150 SE | 49 | 57 | 0.013008 | 0.208 | 0.08 | 261 | 0 | 0.27 | 1 | 1 | cs | TRUE
52 | LV_4209-16_0_4_line_52 | NAYY 4x150 SE | 50 | 57 | 0.0017902 | 0.208 | 0.08 | 261 | 0 | 0.27 | 1 | 1 | cs | TRUE
53 | LV_4209-16_0_4_line_53 | NAYY 4x150 SE | 51 | 69 | 0.020675 | 0.208 | 0.08 | 261 | 0 | 0.27 | 1 | 3 | cs | TRUE
54 | LV_4209-16_0_4_line_54 | NAYY 4x150 SE | 51 | 70 | 0.033455 | 0.208 | 0.08 | 261 | 0 | 0.27 | 1 | 1 | cs | TRUE
55 | LV_4209-16_0_4_line_55 | NAYY 4x150 SE | 52 | 53 | 0.015179 | 0.208 | 0.08 | 261 | 0 | 0.27 | 1 | 3 | cs | TRUE
56 | LV_4209-16_0_4_line_56 | NAYY 4x150 SE | 53 | 54 | 0.00098509 | 0.208 | 0.08 | 261 | 0 | 0.27 | 1 | 3 | cs | TRUE
57 | LV_4209-16_0_4_line_57 | NAYY 4x150 SE | 54 | 61 | 0.017887 | 0.208 | 0.08 | 261 | 0 | 0.27 | 1 | 3 | cs | TRUE
58 | LV_4209-16_0_4_line_58 | NAYY 4x150 SE | 55 | 56 | 0.011813 | 0.208 | 0.08 | 261 | 0 | 0.27 | 1 | 1 | cs | TRUE
59 | LV_4209-16_0_4_line_59 | NAYY 4x150 SE | 55 | 57 | 0.038304 | 0.208 | 0.08 | 261 | 0 | 0.27 | 1 | 1 | cs | TRUE
60 | LV_4209-16_0_4_line_60 | NAYY 4x150 SE | 58 | 59 | 0.035873 | 0.208 | 0.08 | 261 | 0 | 0.27 | 1 | 3 | cs | TRUE
61 | LV_4209-16_0_4_line_61 | NAYY 4x150 SE | 58 | 60 | 0.044594 | 0.208 | 0.08 | 261 | 0 | 0.27 | 1 | 3 | cs | TRUE
62 | LV_4209-16_0_4_line_62 | NAYY 4x150 SE | 59 | 61 | 0.027324 | 0.208 | 0.08 | 261 | 0 | 0.27 | 1 | 3 | cs | TRUE
63 | LV_4209-16_0_4_line_63 | NAYY 4x150 SE | 60 | 68 | 0.049233 | 0.208 | 0.08 | 261 | 0 | 0.27 | 1 | 3 | cs | TRUE
64 | LV_4209-16_0_4_line_64 | NAYY 4x150 SE | 62 | 63 | 0.057668 | 0.208 | 0.08 | 261 | 0 | 0.27 | 1 | 1 | cs | TRUE
65 | LV_4209-16_0_4_line_65 | NAYY 4x150 SE | 63 | 64 | 0.022527 | 0.208 | 0.08 | 261 | 0 | 0.27 | 1 | 1 | cs | TRUE
66 | LV_4209-16_0_4_line_66 | NAYY 4x150 SE | 63 | 65 | 0.048113 | 0.208 | 0.08 | 261 | 0 | 0.27 | 1 | 1 | cs | TRUE
67 | LV_4209-16_0_4_line_67 | NAYY 4x150 SE | 65 | 66 | 0.00098767 | 0.208 | 0.08 | 261 | 0 | 0.27 | 1 | 1 | cs | TRUE
68 | LV_4209-16_0_4_line_68 | NAYY 4x150 SE | 66 | 70 | 0.0026318 | 0.208 | 0.08 | 261 | 0 | 0.27 | 1 | 1 | cs | TRUE
69 | LV_4209-16_0_4_line_69 | NAYY 4x150 SE | 67 | 68 | 0.010778 | 0.208 | 0.08 | 261 | 0 | 0.27 | 1 | 3 | cs | TRUE
70 | LV_4209-16_0_4_line_70 | NAYY 4x150 SE | 67 | 69 | 0.0036984 | 0.208 | 0.08 | 261 | 0 | 0.27 | 1 | 3 | cs | TRUE
71 | LV_4209-16_0_4_line_71 | NAYY 4x150 SE | 71 | 72 | 0.0037028 | 0.208 | 0.08 | 261 | 0 | 0.27 | 1 | 3 | cs | TRUE
72 | LV_4209-16_0_4_line_72 | NAYY 4x150 SE | 72 | 73 | 0.048379 | 0.208 | 0.08 | 261 | 0 | 0.27 | 1 | 1 | cs | TRUE

## trafo
| name | std_type | hv_bus | lv_bus | sn_mva | vn_hv_kv | vn_lv_kv | vk_percent | vkr_percent | pfe_kw | i0_percent | shift_degree | tap_side | tap_neutral | tap_min | tap_max | tap_step_percent | tap_step_degree | tap_pos | tap_phase_shifter | parallel | df | in_service
0 | LV_4209-16_0_4_trafo_49 | 0.25 MVA 20/0.4 kV | 74 | 72 | 0.25 | 20 | 0.4 | 6 | 1.44 | 0.8 | 0.32 | 150 | hv | 0 | -2 | 2 | 2.5 | 0 | 0 | FALSE | 1 | 1 | TRUE

## line_geodata
| x0 | y0 | x1 | y1 | x2 | y2 | x3 | y3 | x4 | y4 | x5 | y5
0 | 2653971.5484 | 1244359.383 | 2653971.085 | 1244351.8343
1 | 2653972.5415 | 1244375.5614 | 2653971.5484 | 1244359.383
2 | 2653964.6843 | 1244337.9981 | 2653970.6198 | 1244344.2563 | 2653971.085 | 1244351.8343
3 | 2653972.5415 | 1244375.5614 | 2653973.022 | 1244383.3822 | 2653973.6654 | 1244396.6333
4 | 2653972.5415 | 1244375.5614 | 2654001.1407 | 1244375.8551 | 2654007.9644 | 1244377.5072 | 2654014.648 | 1244386.3454
5 | 2653947.624 | 1244296.9822 | 2653959.7957 | 1244299.7169 | 2653983.3986 | 1244315.9646 | 2653981.5926 | 1244317.6271 | 2653969.2576 | 1244332.0135 | 2653964.6843 | 1244337.9981
6 | 2653964.6843 | 1244337.9981 | 2653969.2576 | 1244332.0135 | 2653981.5926 | 1244317.6271 | 2653983.3986 | 1244315.9646 | 2654008.5317 | 1244292.7777 | 2654027.7054 | 1244323.2281
7 | 2653974.5639 | 1244415.1378 | 2653973.6654 | 1244396.6333
8 | 2654035.6373 | 1244417.9157 | 2654031.0439 | 1244408.0266 | 2654014.648 | 1244386.3454
9 | 2653947.624 | 1244296.9822 | 2653939.9098 | 1244299.347 | 2653935.3714 | 1244303.9867 | 2653911.7349 | 1244361.2826
10 | 2654027.7054 | 1244323.2281 | 2654015.1139 | 1244330.6918
11 | 2654027.7054 | 1244323.2281 | 2654045.2491 | 1244351.0858
12 | 2654044.5501 | 1244262.5852 | 2654034.9131 | 1244270.2915 | 2654017.0379 | 1244286.4397 | 2654008.5317 | 1244292.7777 | 2654027.7054 | 1244323.2281
13 | 2654036.0493 | 1244418.8028 | 2654035.6373 | 1244417.9157
14 | 2654044.5501 | 1244262.5852 | 2654052.4687 | 1244258.5435 | 2654064.4053 | 1244254.7385 | 2654079.6055 | 1244251.8639 | 2654089.6487 | 1244250.1765
15 | 2654044.5501 | 1244262.5852 | 2654050.3185 | 1244273.0892 | 2654080.6171 | 1244301.4856
16 | 2654089.6487 | 1244250.1765 | 2654092.7709 | 1244267.4499 | 2654099.5023 | 1244285.0342 | 2654114.6975 | 1244300.0939 | 2654118.7746 | 1244304.1979
17 | 2654092.4655 | 1244316.0388 | 2654082.0652 | 1244302.8428 | 2654080.6171 | 1244301.4856
18 | 2654048.0461 | 1244355.5272 | 2654045.2491 | 1244351.0858
19 | 2654052.2273 | 1244362.1664 | 2654048.0461 | 1244355.5272
20 | 2654066.3577 | 1244384.6102 | 2654052.2273 | 1244362.1664
21 | 2654052.2273 | 1244362.1664 | 2654026.3792 | 1244376.5429
22 | 2654066.3577 | 1244384.6102 | 2654055.4437 | 1244390.4582
23 | 2654066.3577 | 1244384.6102 | 2654068.496 | 1244388.0058
24 | 2654039.9279 | 1244398.7721 | 2654055.4437 | 1244390.4582
25 | 2654068.496 | 1244388.0058 | 2654075.8956 | 1244399.7558
26 | 2654088.8157 | 1244420.272 | 2654075.8956 | 1244399.7558
27 | 2654182.4987 | 1244324.6733 | 2654155.4608 | 1244318.8783 | 2654124.9635 | 1244310.4278 | 2654118.7746 | 1244304.1979
28 | 2654116.2219 | 1244348.0606 | 2654105.111 | 1244332.0835 | 2654092.4655 | 1244316.0388
29 | 2654090.7904 | 1244424.1482 | 2654088.8157 | 1244420.272
30 | 2654088.8157 | 1244420.272 | 2654104.0381 | 1244412.3057
31 | 2654090.7904 | 1244424.1482 | 2654061.3591 | 1244440.404
32 | 2654115.4125 | 1244408.9291 | 2654115.4125 | 1244408.9291 | 2654111.3056 | 1244408.5024 | 2654104.0381 | 1244412.3057
33 | 2654115.4125 | 1244408.9291 | 2654118.9126 | 1244412.0853 | 2654123.8456 | 1244420.4349
34 | 2654124.408 | 1244421.3868 | 2654123.8456 | 1244420.4349
35 | 2654124.408 | 1244421.3868 | 2654136.1594 | 1244441.2773
36 | 2654136.1594 | 1244441.2773 | 2654137.5262 | 1244443.5909
37 | 2654137.5262 | 1244443.5909 | 2654152.2792 | 1244468.562
38 | 2654189.7897 | 1244299.073 | 2654223.2385 | 1244292.2458 | 2654225.3573 | 1244288.6182 | 2654206.2362 | 1244247.2808
39 | 2654197.9686 | 1244228.5834 | 2654201.2736 | 1244236.5522 | 2654206.2362 | 1244247.2808
40 | 2654197.9686 | 1244228.5834 | 2654214.5497 | 1244225.9441 | 2654244.1213 | 1244224.0908 | 2654251.4864 | 1244223.58 | 2654259.5472 | 1244223.0088
41 | 2654270.8159 | 1244220.3656 | 2654267.2033 | 1244222.0671 | 2654259.5472 | 1244223.0088
42 | 2654259.5472 | 1244223.0088 | 2654259.0277 | 1244235.2171
43 | 2654270.8159 | 1244220.3656 | 2654276.3892 | 1244227.3657 | 2654284.658 | 1244234.8293
44 | 2654258.5769 | 1244250.0878 | 2654258.469 | 1244248.3493 | 2654259.0277 | 1244235.2171
45 | 2654284.658 | 1244234.8293 | 2654286.2451 | 1244236.2618 | 2654295.0974 | 1244246.6962
46 | 2654182.4987 | 1244324.6733 | 2654194.1341 | 1244330.6725 | 2654203.3267 | 1244336.3726
47 | 2654216.3007 | 1244344.4174 | 2654203.3267 | 1244336.3726
48 | 2654258.5769 | 1244250.0878 | 2654258.8708 | 1244254.824 | 2654260.384 | 1244262.0538 | 2654263.2743 | 1244274.6462
49 | 2654334.506 | 1244227.6643 | 2654344.799 | 1244225.5493
50 | 2654334.506 | 1244227.6643 | 2654313.3948 | 1244230.6842 | 2654305.3901 | 1244238.8001
51 | 2654296.2556 | 1244248.0613 | 2654305.3901 | 1244238.8001
52 | 2654296.2556 | 1244248.0613 | 2654295.0974 | 1244246.6962
53 | 2654216.3007 | 1244344.4174 | 2654230.1265 | 1244352.9939 | 2654233.286 | 1244356.0628
54 | 2654216.3007 | 1244344.4174 | 2654215.053 | 1244363.53 | 2654213.6156 | 1244377.7598
55 | 2654266.6701 | 1244289.4408 | 2654263.2743 | 1244274.6462
56 | 2654266.8898 | 1244290.401 | 2654266.6701 | 1244289.4408
57 | 2654273.2196 | 1244307.1123 | 2654267.2514 | 1244291.9811 | 2654266.8898 | 1244290.401
58 | 2654315.5856 | 1244276.9798 | 2654312.9837 | 1244288.5022
59 | 2654296.2556 | 1244248.0613 | 2654301.8627 | 1244254.6726 | 2654310.7407 | 1244262.2367 | 2654309.4347 | 1244271.1752 | 2654312.219 | 1244275.7481 | 2654315.5856 | 1244276.9798
60 | 2654284.1124 | 1244366.0851 | 2654288.8668 | 1244352.7418 | 2654290.0087 | 1244349.3388 | 2654286.6528 | 1244341.1693 | 2654283.2453 | 1244332.5303
61 | 2654269.1362 | 1244408.0986 | 2654282.7784 | 1244369.8309 | 2654284.1124 | 1244366.0851
62 | 2654273.2196 | 1244307.1123 | 2654283.2453 | 1244332.5303
63 | 2654269.1362 | 1244408.0986 | 2654263.9955 | 1244402.559 | 2654249.307 | 1244375.1285 | 2654243.4063 | 1244366.3709
64 | 2654203.4928 | 1244412.1571 | 2654198.9807 | 1244405.6337 | 2654164.4734 | 1244369.8157
65 | 2654203.4928 | 1244412.1571 | 2654203.9762 | 1244419.6221 | 2654199.3192 | 1244433.9291
66 | 2654203.4928 | 1244412.1571 | 2654215.0169 | 1244408.8156 | 2654222.9934 | 1244401.7282 | 2654225.4452 | 1244389.7759 | 2654216.1537 | 1244380.3402
67 | 2654215.4611 | 1244379.6361 | 2654216.1537 | 1244380.3402
68 | 2654213.6156 | 1244377.7598 | 2654215.4611 | 1244379.6361
69 | 2654235.9389 | 1244358.6397 | 2654242.4852 | 1244365.0038 | 2654243.4063 | 1244366.3709
70 | 2654235.9389 | 1244358.6397 | 2654233.286 | 1244356.0628
71 | 2654116.2219 | 1244348.0606 | 2654118.336 | 1244351.1006
72 | 2654143.2279 | 1244392.4161 | 2654130.8776 | 1244374.5025 | 2654124.9887 | 1244361.5067 | 2654119.3201 | 1244352.5157 | 2654118.336 | 1244351.1006

## bus_geodata
| x | y | coords
0 | 2653971.5484 | 1244359.383
1 | 2653971.085 | 1244351.8343
2 | 2653972.5415 | 1244375.5614
3 | 2653964.6843 | 1244337.9981
4 | 2653973.6654 | 1244396.6333
5 | 2654014.648 | 1244386.3454
6 | 2653947.624 | 1244296.9822
7 | 2654027.7054 | 1244323.2281
8 | 2653974.5639 | 1244415.1378
9 | 2654035.6373 | 1244417.9157
10 | 2654044.5501 | 1244262.5852
11 | 2654089.6487 | 1244250.1765
12 | 2654080.6171 | 1244301.4856
13 | 2653911.7349 | 1244361.2826
14 | 2654015.1139 | 1244330.6918
15 | 2654045.2491 | 1244351.0858
16 | 2654036.0493 | 1244418.8028
17 | 2654048.0461 | 1244355.5272
18 | 2654052.2273 | 1244362.1664
19 | 2654066.3577 | 1244384.6102
20 | 2654026.3792 | 1244376.5429
21 | 2654055.4437 | 1244390.4582
22 | 2654068.496 | 1244388.0058
23 | 2654039.9279 | 1244398.7721
24 | 2654075.8956 | 1244399.7558
25 | 2654118.7746 | 1244304.1979
26 | 2654092.4655 | 1244316.0388
27 | 2654088.8157 | 1244420.272
28 | 2654090.7904 | 1244424.1482
29 | 2654104.0381 | 1244412.3057
30 | 2654061.3591 | 1244440.404
31 | 2654115.4125 | 1244408.9291
32 | 2654123.8456 | 1244420.4349
33 | 2654124.408 | 1244421.3868
34 | 2654136.1594 | 1244441.2773
35 | 2654137.5262 | 1244443.5909
36 | 2654152.2792 | 1244468.562
37 | 2654189.7897 | 1244299.073
38 | 2654206.2362 | 1244247.2808
39 | 2654197.9686 | 1244228.5834
40 | 2654259.5472 | 1244223.0088
41 | 2654270.8159 | 1244220.3656
42 | 2654259.0277 | 1244235.2171
43 | 2654284.658 | 1244234.8293
44 | 2654182.4987 | 1244324.6733
45 | 2654203.3267 | 1244336.3726
46 | 2654258.5769 | 1244250.0878
47 | 2654334.506 | 1244227.6643
48 | 2654344.799 | 1244225.5493
49 | 2654305.3901 | 1244238.8001
50 | 2654295.0974 | 1244246.6962
51 | 2654216.3007 | 1244344.4174
52 | 2654263.2743 | 1244274.6462
53 | 2654266.6701 | 1244289.4408
54 | 2654266.8898 | 1244290.401
55 | 2654315.5856 | 1244276.9798
56 | 2654312.9837 | 1244288.5022
57 | 2654296.2556 | 1244248.0613
58 | 2654284.1124 | 1244366.0851
59 | 2654283.2453 | 1244332.5303
60 | 2654269.1362 | 1244408.0986
61 | 2654273.2196 | 1244307.1123
62 | 2654164.4734 | 1244369.8157
63 | 2654203.4928 | 1244412.1571
64 | 2654199.3192 | 1244433.9291
65 | 2654216.1537 | 1244380.3402
66 | 2654215.4611 | 1244379.6361
67 | 2654235.9389 | 1244358.6397
68 | 2654243.4063 | 1244366.3709
69 | 2654233.286 | 1244356.0628
70 | 2654213.6156 | 1244377.7598
71 | 2654116.2219 | 1244348.0606
72 | 2654118.336 | 1244351.1006
73 | 2654143.2279 | 1244392.4161
74 | 2654143.2279 | 1244392.4161

## line_std_types
| c_nf_per_km | r_ohm_per_km | x_ohm_per_km | max_i_ka | type | q_mm2 | alpha | voltage_rating
NAYY 4x50 SE | 210 | 0.642 | 0.083 | 0.142 | cs | 50 | 0.00403 | LV
NAYY 4x120 SE | 264 | 0.225 | 0.08 | 0.242 | cs | 120 | 0.00403 | LV
NAYY 4x150 SE | 261 | 0.208 | 0.08 | 0.27 | cs | 150 | 0.00403 | LV
NA2XS2Y 1x95 RM/25 12/20 kV | 216 | 0.313 | 0.132 | 0.252 | cs | 95 | 0.00403 | MV
NA2XS2Y 1x185 RM/25 12/20 kV | 273 | 0.161 | 0.117 | 0.362 | cs | 185 | 0.00403 | MV
NA2XS2Y 1x240 RM/25 12/20 kV | 304 | 0.122 | 0.112 | 0.421 | cs | 240 | 0.00403 | MV
NA2XS2Y 1x95 RM/25 6/10 kV | 315 | 0.313 | 0.123 | 0.249 | cs | 95 | 0.00403 | MV
NA2XS2Y 1x185 RM/25 6/10 kV | 406 | 0.161 | 0.11 | 0.358 | cs | 185 | 0.00403 | MV
NA2XS2Y 1x240 RM/25 6/10 kV | 456 | 0.122 | 0.105 | 0.416 | cs | 240 | 0.00403 | MV
NA2XS2Y 1x150 RM/25 12/20 kV | 250 | 0.206 | 0.116 | 0.319 | cs | 150 | 0.00403 | MV
NA2XS2Y 1x120 RM/25 12/20 kV | 230 | 0.253 | 0.119 | 0.283 | cs | 120 | 0.00403 | MV
NA2XS2Y 1x70 RM/25 12/20 kV | 190 | 0.443 | 0.132 | 0.22 | cs | 70 | 0.00403 | MV
NA2XS2Y 1x150 RM/25 6/10 kV | 360 | 0.206 | 0.11 | 0.315 | cs | 150 | 0.00403 | MV
NA2XS2Y 1x120 RM/25 6/10 kV | 340 | 0.253 | 0.113 | 0.28 | cs | 120 | 0.00403 | MV
NA2XS2Y 1x70 RM/25 6/10 kV | 280 | 0.443 | 0.123 | 0.217 | cs | 70 | 0.00403 | MV
N2XS(FL)2Y 1x120 RM/35 64/110 kV | 112 | 0.153 | 0.166 | 0.366 | cs | 120 | 0.00393 | HV
N2XS(FL)2Y 1x185 RM/35 64/110 kV | 125 | 0.099 | 0.156 | 0.457 | cs | 185 | 0.00393 | HV
N2XS(FL)2Y 1x240 RM/35 64/110 kV | 135 | 0.075 | 0.149 | 0.526 | cs | 240 | 0.00393 | HV
N2XS(FL)2Y 1x300 RM/35 64/110 kV | 144 | 0.06 | 0.144 | 0.588 | cs | 300 | 0.00393 | HV
15-AL1/3-ST1A 0.4 | 11 | 1.8769 | 0.35 | 0.105 | ol | 16 | 0.00403 | LV
24-AL1/4-ST1A 0.4 | 11.25 | 1.2012 | 0.335 | 0.14 | ol | 24 | 0.00403 | LV
48-AL1/8-ST1A 0.4 | 12.2 | 0.5939 | 0.3 | 0.21 | ol | 48 | 0.00403 | LV
94-AL1/15-ST1A 0.4 | 13.2 | 0.306 | 0.29 | 0.35 | ol | 94 | 0.00403 | LV
34-AL1/6-ST1A 10.0 | 9.7 | 0.8342 | 0.36 | 0.17 | ol | 34 | 0.00403 | MV
48-AL1/8-ST1A 10.0 | 10.1 | 0.5939 | 0.35 | 0.21 | ol | 48 | 0.00403 | MV
70-AL1/11-ST1A 10.0 | 10.4 | 0.4132 | 0.339 | 0.29 | ol | 70 | 0.00403 | MV
94-AL1/15-ST1A 10.0 | 10.75 | 0.306 | 0.33 | 0.35 | ol | 94 | 0.00403 | MV
122-AL1/20-ST1A 10.0 | 11.1 | 0.2376 | 0.323 | 0.41 | ol | 122 | 0.00403 | MV
149-AL1/24-ST1A 10.0 | 11.25 | 0.194 | 0.315 | 0.47 | ol | 149 | 0.00403 | MV
34-AL1/6-ST1A 20.0 | 9.15 | 0.8342 | 0.382 | 0.17 | ol | 34 | 0.00403 | MV
48-AL1/8-ST1A 20.0 | 9.5 | 0.5939 | 0.372 | 0.21 | ol | 48 | 0.00403 | MV
70-AL1/11-ST1A 20.0 | 9.7 | 0.4132 | 0.36 | 0.29 | ol | 70 | 0.00403 | MV
94-AL1/15-ST1A 20.0 | 10 | 0.306 | 0.35 | 0.35 | ol | 94 | 0.00403 | MV
122-AL1/20-ST1A 20.0 | 10.3 | 0.2376 | 0.344 | 0.41 | ol | 122 | 0.00403 | MV
149-AL1/24-ST1A 20.0 | 10.5 | 0.194 | 0.337 | 0.47 | ol | 149 | 0.00403 | MV
184-AL1/30-ST1A 20.0 | 10.75 | 0.1571 | 0.33 | 0.535 | ol | 184 | 0.00403 | MV
243-AL1/39-ST1A 20.0 | 11 | 0.1188 | 0.32 | 0.645 | ol | 243 | 0.00403 | MV
48-AL1/8-ST1A 110.0 | 8 | 0.5939 | 0.46 | 0.21 | ol | 48 | 0.00403 | HV
70-AL1/11-ST1A 110.0 | 8.4 | 0.4132 | 0.45 | 0.29 | ol | 70 | 0.00403 | HV
94-AL1/15-ST1A 110.0 | 8.65 | 0.306 | 0.44 | 0.35 | ol | 94 | 0.00403 | HV
122-AL1/20-ST1A 110.0 | 8.5 | 0.2376 | 0.43 | 0.41 | ol | 122 | 0.00403 | HV
149-AL1/24-ST1A 110.0 | 8.75 | 0.194 | 0.41 | 0.47 | ol | 149 | 0.00403 | HV
184-AL1/30-ST1A 110.0 | 8.8 | 0.1571 | 0.4 | 0.535 | ol | 184 | 0.00403 | HV
243-AL1/39-ST1A 110.0 | 9 | 0.1188 | 0.39 | 0.645 | ol | 243 | 0.00403 | HV
305-AL1/39-ST1A 110.0 | 9.2 | 0.0949 | 0.38 | 0.74 | ol | 305 | 0.00403 | HV
490-AL1/64-ST1A 110.0 | 9.75 | 0.059 | 0.37 | 0.96 | ol | 490 | 0.00403 | HV
679-AL1/86-ST1A 110.0 | 9.95 | 0.042 | 0.36 | 1.15 | ol | 679 | 0.00403 | HV
490-AL1/64-ST1A 220.0 | 10 | 0.059 | 0.285 | 0.96 | ol | 490 | 0.00403 | HV
679-AL1/86-ST1A 220.0 | 11.7 | 0.042 | 0.275 | 1.15 | ol | 679 | 0.00403 | HV
490-AL1/64-ST1A 380.0 | 11 | 0.059 | 0.253 | 0.96 | ol | 490 | 0.00403 | HV
679-AL1/86-ST1A 380.0 | 14.6 | 0.042 | 0.25 | 1.15 | ol | 679 | 0.00403 | HV

## trafo_std_types
| i0_percent | pfe_kw | vkr_percent | sn_mva | vn_lv_kv | vn_hv_kv | vk_percent | shift_degree | vector_group | tap_side | tap_neutral | tap_min | tap_max | tap_step_degree | tap_step_percent | tap_phase_shifter
160 MVA 380/110 kV | 0.06 | 60 | 0.25 | 160 | 110 | 380 | 12.2 | 0 | Yy0 | hv | 0 | -9 | 9 | 0 | 1.5 | FALSE
100 MVA 220/110 kV | 0.06 | 55 | 0.26 | 100 | 110 | 220 | 12 | 0 | Yy0 | hv | 0 | -9 | 9 | 0 | 1.5 | FALSE
63 MVA 110/20 kV | 0.04 | 22 | 0.32 | 63 | 20 | 110 | 18 | 150 | YNd5 | hv | 0 | -9 | 9 | 0 | 1.5 | FALSE
40 MVA 110/20 kV | 0.05 | 18 | 0.34 | 40 | 20 | 110 | 16.2 | 150 | YNd5 | hv | 0 | -9 | 9 | 0 | 1.5 | FALSE
25 MVA 110/20 kV | 0.07 | 14 | 0.41 | 25 | 20 | 110 | 12 | 150 | YNd5 | hv | 0 | -9 | 9 | 0 | 1.5 | FALSE
63 MVA 110/10 kV | 0.04 | 22 | 0.32 | 63 | 10 | 110 | 18 | 150 | YNd5 | hv | 0 | -9 | 9 | 0 | 1.5 | FALSE
40 MVA 110/10 kV | 0.05 | 18 | 0.34 | 40 | 10 | 110 | 16.2 | 150 | YNd5 | hv | 0 | -9 | 9 | 0 | 1.5 | FALSE
25 MVA 110/10 kV | 0.07 | 14 | 0.41 | 25 | 10 | 110 | 12 | 150 | YNd5 | hv | 0 | -9 | 9 | 0 | 1.5 | FALSE
0.25 MVA 20/0.4 kV | 0.32 | 0.8 | 1.44 | 0.25 | 0.4 | 20 | 6 | 150 | Yzn5 | hv | 0 | -2 | 2 | 0 | 2.5 | FALSE
0.4 MVA 20/0.4 kV | 0.3375 | 1.35 | 1.425 | 0.4 | 0.4 | 20 | 6 | 150 | Dyn5 | hv | 0 | -2 | 2 | 0 | 2.5 | FALSE
0.63 MVA 20/0.4 kV | 0.2619 | 1.65 | 1.206 | 0.63 | 0.4 | 20 | 6 | 150 | Dyn5 | hv | 0 | -2 | 2 | 0 | 2.5 | FALSE
0.25 MVA 10/0.4 kV | 0.24 | 0.6 | 1.2 | 0.25 | 0.4 | 10 | 4 | 150 | Dyn5 | hv | 0 | -2 | 2 | 0 | 2.5 | FALSE
0.4 MVA 10/0.4 kV | 0.2375 | 0.95 | 1.325 | 0.4 | 0.4 | 10 | 4 | 150 | Dyn5 | hv | 0 | -2 | 2 | 0 | 2.5 | FALSE
0.63 MVA 10/0.4 kV | 0.1873 | 1.18 | 1.0794 | 0.63 | 0.4 | 10 | 4 | 150 | Dyn5 | hv | 0 | -2 | 2 | 0 | 2.5 | FALSE

## trafo3w_std_types
| sn_hv_mva | sn_mv_mva | sn_lv_mva | vn_hv_kv | vn_mv_kv | vn_lv_kv | vk_hv_percent | vk_mv_percent | vk_lv_percent | vkr_hv_percent | vkr_mv_percent | vkr_lv_percent | pfe_kw | i0_percent | shift_mv_degree | shift_lv_degree | vector_group | tap_side | tap_neutral | tap_min | tap_max | tap_step_percent
63/25/38 MVA 110/20/10 kV | 63 | 25 | 38 | 110 | 20 | 10 | 10.4 | 10.4 | 10.4 | 0.28 | 0.32 | 0.35 | 35 | 0.89 | 0 | 0 | YN0yn0yn0 | hv | 0 | -10 | 10 | 1.2
63/25/38 MVA 110/10/10 kV | 63 | 25 | 38 | 110 | 10 | 10 | 10.4 | 10.4 | 10.4 | 0.28 | 0.32 | 0.35 | 35 | 0.89 | 0 | 0 | YN0yn0yn0 | hv | 0 | -10 | 10 | 1.2

## fuse_std_types
| fuse_type | i_rated_a | t_avg | t_min | t_total | x_avg | x_min | x_total
HV 100A | HV 100A | 100 | 0 | [10.0, 3.64, 0.854, 0.281, 0.1, 0.0531, 0.022, 0.01] | [10.0, 4.267, 1.21, 0.403, 0.1, 0.058, 0.022, 0.01] | 0 | [300.0, 350.0, 450.0, 550.0, 700.0, 850.0, 1200.0, 1752.0] | [600.0, 700.0, 900.0, 1150.0, 1665.0, 2000.0, 3000.0, 4313.0]
HV 10A | HV 10A | 10 | 0 | [10.0, 1675.0, 0.344, 0.156, 0.1, 0.0417, 0.0171, 0.01] | [10.0, 1.3, 0.3, 0.155, 0.1, 0.0555, 0.023, 0.01] | 0 | [30.0, 32.0, 35.0, 37.0, 39.0, 50.0, 70.0, 88.0] | [60.0, 70.0, 80.0, 87.0, 94.0, 110.0, 150.0, 216.0]
HV 125A | HV 125A | 125 | 0 | [10.0, 1.82, 0.344, 0.1, 0.0467, 0.0269, 0.01] | [10.0, 2.478, 0.426, 0.1, 0.0427, 0.0211, 0.01] | 0 | [375.0, 500.0, 700.0, 925.0, 1200.0, 1500.0, 2341.0] | [750.0, 1000.0, 1500.0, 2200.0, 3000.0, 4000.0, 5765.0]
HV 160A | HV 160A | 160 | 0 | [10.0, 4.15, 1.03, 0.198, 0.1, 0.051, 0.0172, 0.01] | [10.0, 2.3, 0.734, 0.274, 0.1, 0.046, 0.0177, 0.01] | 0 | [480.0, 550.0, 700.0, 1000.0, 1260.0, 1600.0, 2500.0, 3227.0] | [960.0, 1300.0, 1700.0, 2200.0, 2996.0, 4000.0, 6000.0, 7946.0]
HV 16A | HV 16A | 16 | 0 | [10.0, 0.352, 0.164, 0.1, 0.0649, 0.0342, 0.01] | [10.0, 2.34, 0.722, 0.181, 0.1, 0.055, 0.0296, 0.01] | 0 | [48.0, 60.0, 65.0, 71.0, 80.0, 100.0, 162.0] | [96.0, 110.0, 125.0, 150.0, 168.0, 200.0, 250.0, 398.0]
HV 200A | HV 200A | 200 | 0 | [10.0, 4.267, 1.21, 0.403, 0.1, 0.058, 0.022, 0.01] | [10.0, 3.73, 1.654, 0.328, 0.1, 0.0531, 0.019, 0.01] | 0 | [600.0, 700.0, 900.0, 1150.0, 1665.0, 2000.0, 3000.0, 4313.0] | [1200.0, 1500.0, 1800.0, 2700.0, 3960.0, 5000.0, 7500.0, 10620.0]
HV 20A | HV 20A | 20 | 0 | [10.0, 1.3, 0.3, 0.155, 0.1, 0.0555, 0.023, 0.01] | [10.0, 1.3, 0.161, 0.1, 0.0611, 0.0399, 0.0141, 0.01] | 0 | [60.0, 70.0, 80.0, 87.0, 94.0, 110.0, 150.0, 216.0] | [120.0, 150.0, 200.0, 223.0, 260.0, 300.0, 450.0, 532.0]
HV 25A | HV 25A | 25 | 0 | [10.0, 2.512, 0.833, 0.299, 0.1, 0.0372, 0.0223, 0.01] | [10.0, 3.125, 0.597, 0.198, 0.1, 0.0378, 0.022, 0.01] | 0 | [75.0, 82.0, 90.0, 100.0, 124.0, 170.0, 200.0, 289.0] | [150.0, 170.0, 210.0, 250.0, 294.0, 400.0, 500.0, 711.0]
HV 31.5A | HV 31.5A | 31.5 | 0 | [10.0, 2.34, 0.722, 0.181, 0.1, 0.055, 0.0296, 0.01] | [10.0, 2.84, 0.368, 0.164, 0.1, 0.0621, 0.0378, 0.0195, 0.01] | 0 | [95.0, 110.0, 125.0, 150.0, 165.0, 200.0, 250.0, 390.0] | [189.0, 220.0, 300.0, 350.0, 393.0, 450.0, 530.0, 700.0, 960.0]
HV 40A | HV 40A | 40 | 0 | [10.0, 1.3, 0.161, 0.1, 0.0611, 0.0399, 0.0141, 0.01] | [10.0, 2.05, 0.369, 0.198, 0.1, 0.051, 0.0298, 0.01] | 0 | [120.0, 150.0, 200.0, 223.0, 260.0, 300.0, 450.0, 532.0] | [240.0, 300.0, 400.0, 450.0, 530.0, 650.0, 800.0, 1311.0]
HV 50A | HV 50A | 50 | 0 | [10.0, 3.215, 0.597, 0.198, 0.1, 0.0378, 0.022, 0.01] | [10.0, 3.64, 0.854, 0.281, 0.1, 0.0531, 0.022, 0.01] | 0 | [150.0, 170.0, 210.0, 250.0, 294.0, 400.0, 500.0, 711.0] | [300.0, 350.0, 450.0, 550.0, 700.0, 850.0, 1200.0, 1752.0]
HV 6.3A | HV 6.3A | 6.3 | 0 | [10.0, 1.39, 0.344, 0.168, 0.1, 0.056, 0.0263, 0.01] | [10.0, 1.711, 0.516, 0.198, 0.1, 0.0634, 0.0303, 0.01] | 0 | [19.0, 19.5, 20.4, 20.8, 22.0, 25.0, 32.0, 48.0] | [38.0, 40.0, 43.0, 48.0, 53.0, 60.0, 75.0, 118.0]
HV 63A | HV 63A | 63 | 0 | [10.0, 2.84, 0.368, 0.164, 0.1, 0.0621, 0.0378, 0.0195, 0.01] | [10.0, 1.82, 0.344, 0.1, 0.0467, 0.0269, 0.01] | 0 | [189.0, 220.0, 300.0, 350.0, 393.0, 450.0, 530.0, 700.0, 961.0] | [378.0, 500.0, 700.0, 934.0, 1200.0, 1500.0, 2366.0]
HV 80A | HV 80A | 80 | 0 | [10.0, 2.05, 0.369, 0.198, 0.1, 0.051, 0.0298, 0.01] | [10.0, 4.15, 1.03, 0.198, 0.1, 0.051, 0.0172, 0.01] | 0 | [240.0, 300.0, 400.0, 450.0, 530.0, 650.0, 800.0, 1311.0] | [480.0, 550.0, 700.0, 1000.0, 1260.0, 1600.0, 2500.0, 3227.0]
Siemens NH-1-100 | Siemens NH-1-100 | 100 | [5400.0, 2000.0, 400.0, 20.0, 1.0, 0.2, 0.012, 0.004] | 0 | 0 | [150.0, 190.0, 250.0, 430.0, 900.0, 1250.0, 2700.0, 3600.0] | 0 | 0
Siemens NH-1-125 | Siemens NH-1-125 | 125 | [4800.0, 120.0, 7.0, 0.1, 0.004] | 0 | 0 | [180.0, 400.0, 740.0, 2000.0, 4250.0] | 0 | 0
Siemens NH-1-16 | Siemens NH-1-16 | 16 | [4000.0, 400.0, 2.0, 0.1, 0.04, 0.01] | 0 | 0 | [26.0, 35.0, 75.0, 150.0, 200.0, 300.0] | 0 | 0
Siemens NH-1-160 | Siemens NH-1-160 | 160 | [4800.0, 120.0, 7.0, 0.1, 0.004] | 0 | 0 | [210.0, 500.0, 900.0, 2300.0, 5000.0] | 0 | 0
Siemens NH-1-25 | Siemens NH-1-25 | 25 | [4000.0, 1000.0, 10.0, 0.2, 0.02, 0.01] | 0 | 0 | [40.0, 50.0, 100.0, 210.0, 400.0, 500.0] | 0 | 0
Siemens NH-1-50 | Siemens NH-1-50 | 50 | [4000.0, 40.0, 4.0, 1.0, 0.02, 0.01] | 0 | 0 | [86.0, 200.0, 300.0, 400.0, 1000.0, 1280.0] | 0 | 0
Siemens NH-1-63 | Siemens NH-1-63 | 63 | [4000.0, 100.0, 10.0, 2.0, 0.04, 0.01] | 0 | 0 | [100.0, 200.0, 300.0, 400.0, 1000.0, 1500.0] | 0 | 0
Siemens NH-1-80 | Siemens NH-1-80 | 80 | [4800.0, 120.0, 7.0, 0.1, 0.01] | 0 | 0 | [150.58, 250.0, 450.0, 1150.0, 2470.0] | 0 | 0
Siemens NH-2-1000 | Siemens NH-2-1000 | 1000 | [4800.0, 120.0, 7.0, 0.1, 0.004] | 0 | 0 | [1900.0, 3500.0, 8400.0, 24000.0, 52000.0] | 0 | 0
Siemens NH-2-200 | Siemens NH-2-200 | 200 | [4800.0, 120.0, 7.0, 0.1, 0.004] | 0 | 0 | [280.0, 650.0, 1200.0, 3000.0, 7000.0] | 0 | 0
Siemens NH-2-224 | Siemens NH-2-224 | 224 | [4800.0, 120.0, 7.0, 0.2, 0.04, 0.004] | 0 | 0 | [400.0, 750.0, 1453.0, 3025.0, 4315.0, 7600.0] | 0 | 0
Siemens NH-2-250 | Siemens NH-2-250 | 250 | [4800.0, 120.0, 7.0, 0.1, 0.004] | 0 | 0 | [450.0, 800.0, 1650.0, 4000.0, 8500.0] | 0 | 0
Siemens NH-2-315 | Siemens NH-2-315 | 315 | [4800.0, 120.0, 7.0, 0.1, 0.004] | 0 | 0 | [550.0, 920.0, 1900.0, 5000.0, 11000.0] | 0 | 0
Siemens NH-2-355 | Siemens NH-2-355 | 355 | [4800.0, 120.0, 6.0, 0.1, 0.004] | 0 | 0 | [650.0, 1116.27, 2350.0, 5840.0, 12790.0] | 0 | 0
Siemens NH-2-400 | Siemens NH-2-400 | 400 | [4800.0, 120.0, 7.0, 0.1, 0.004] | 0 | 0 | [720.0, 1350.0, 2800.0, 6500.0, 15000.0] | 0 | 0
Siemens NH-2-425 | Siemens NH-2-425 | 425 | [4800.0, 120.0, 7.0, 0.1, 0.004] | 0 | 0 | [850.0, 1500.0, 3050.0, 7500.0, 16500.0] | 0 | 0
Siemens NH-2-630 | Siemens NH-2-630 | 630 | [4800.0, 120.0, 7.0, 0.1, 0.004] | 0 | 0 | [1200.0, 2000.0, 4800.0, 12000.0, 26000.0] | 0 | 0

## dtypes
| element | column | dtype
0 | bus | name | object
1 | bus | vn_kv | float64
2 | bus | type | object
3 | bus | zone | object
4 | bus | in_service | bool
5 | load | name | object
6 | load | bus | uint32
7 | load | p_mw | float64
8 | load | q_mvar | float64
9 | load | const_z_percent | float64
10 | load | const_i_percent | float64
11 | load | sn_mva | float64
12 | load | scaling | float64
13 | load | in_service | bool
14 | load | type | object
15 | ext_grid | name | object
16 | ext_grid | bus | uint32
17 | ext_grid | vm_pu | float64
18 | ext_grid | va_degree | float64
19 | ext_grid | slack_weight | float64
20 | ext_grid | in_service | bool
21 | line | name | object
22 | line | std_type | object
23 | line | from_bus | uint32
24 | line | to_bus | uint32
25 | line | length_km | float64
26 | line | r_ohm_per_km | float64
27 | line | x_ohm_per_km | float64
28 | line | c_nf_per_km | float64
29 | line | g_us_per_km | float64
30 | line | max_i_ka | float64
31 | line | df | float64
32 | line | parallel | uint32
33 | line | type | object
34 | line | in_service | bool
35 | trafo | name | object
36 | trafo | std_type | object
37 | trafo | hv_bus | uint32
38 | trafo | lv_bus | uint32
39 | trafo | sn_mva | float64
40 | trafo | vn_hv_kv | float64
41 | trafo | vn_lv_kv | float64
42 | trafo | vk_percent | float64
43 | trafo | vkr_percent | float64
44 | trafo | pfe_kw | float64
45 | trafo | i0_percent | float64
46 | trafo | shift_degree | float64
47 | trafo | tap_side | object
48 | trafo | tap_neutral | int32
49 | trafo | tap_min | int32
50 | trafo | tap_max | int32
51 | trafo | tap_step_percent | float64
52 | trafo | tap_step_degree | float64
53 | trafo | tap_pos | int32
54 | trafo | tap_phase_shifter | bool
55 | trafo | parallel | uint32
56 | trafo | df | float64
57 | trafo | in_service | bool
58 | line_geodata | coords | object
59 | bus_geodata | x | float64
60 | bus_geodata | y | float64
61 | bus_geodata | coords | object

## parameters
| version | format_version | converged | OPF_converged | name | f_hz | sn_mva
0 | 2.14.6 | 2.14.0 | FALSE | FALSE |  | 50 | 1