## bus
| name | vn_kv | type | zone | in_service
0 | bus_LV_4209-17_0_4_node_0 | 0.4 | n |  | TRUE
1 | bus_LV_4209-17_0_4_node_1 | 0.4 | n |  | TRUE
2 | bus_LV_4209-17_0_4_node_2 | 0.4 | n |  | TRUE
3 | bus_LV_4209-17_0_4_node_3 | 0.4 | n |  | TRUE
4 | bus_LV_4209-17_0_4_node_4 | 0.4 | n |  | TRUE
5 | bus_LV_4209-17_0_4_node_5 | 0.4 | n |  | TRUE
6 | bus_LV_4209-17_0_4_node_7 | 0.4 | n |  | TRUE
7 | bus_LV_4209-17_0_4_node_6 | 0.4 | n |  | TRUE
8 | bus_LV_4209-17_0_4_node_11 | 0.4 | n |  | TRUE
9 | bus_LV_4209-17_0_4_node_9 | 0.4 | n |  | TRUE
10 | bus_LV_4209-17_0_4_node_8 | 0.4 | n |  | TRUE
11 | bus_LV_4209-17_0_4_node_10 | 0.4 | n |  | TRUE
12 | bus_LV_4209-17_0_4_node_12 | 0.4 | n |  | TRUE
13 | bus_LV_4209-17_0_4_node_13 | 0.4 | n |  | TRUE
14 | bus_LV_4209-17_0_4_node_14 | 0.4 | n |  | TRUE
15 | bus_LV_4209-17_0_4_node_15 | 0.4 | n |  | TRUE
16 | bus_LV_4209-17_0_4_node_16 | 0.4 | n |  | TRUE
17 | bus_LV_4209-17_0_4_node_17 | 0.4 | n |  | TRUE
18 | bus_LV_4209-17_0_4_node_18 | 0.4 | n |  | TRUE
19 | bus_LV_4209-17_0_4_node_68 | 0.4 | n |  | TRUE
20 | bus_LV_4209-17_0_4_node_69 | 0.4 | n |  | TRUE
21 | bus_LV_4209-17_0_4_node_19 | 0.4 | n |  | TRUE
22 | bus_LV_4209-17_0_4_node_20 | 0.4 | n |  | TRUE
23 | bus_LV_4209-17_0_4_node_21 | 0.4 | n |  | TRUE
24 | bus_LV_4209-17_0_4_node_22 | 0.4 | n |  | TRUE
25 | bus_LV_4209-17_0_4_node_23 | 0.4 | n |  | TRUE
26 | bus_LV_4209-17_0_4_node_24 | 0.4 | n |  | TRUE
27 | bus_LV_4209-17_0_4_node_37 | 0.4 | n |  | TRUE
28 | bus_LV_4209-17_0_4_node_79 | 0.4 | n |  | TRUE
29 | bus_LV_4209-17_0_4_node_78 | 0.4 | n |  | TRUE
30 | bus_LV_4209-17_0_4_node_45 | 0.4 | n |  | TRUE
31 | bus_LV_4209-17_0_4_node_38 | 0.4 | n |  | TRUE
32 | bus_LV_4209-17_0_4_node_106 | 0.4 | n |  | TRUE
33 | bus_LV_4209-17_0_4_node_41 | 0.4 | n |  | TRUE
34 | bus_LV_4209-17_0_4_node_46 | 0.4 | n |  | TRUE
35 | bus_LV_4209-17_0_4_node_25 | 0.4 | n |  | TRUE
36 | bus_LV_4209-17_0_4_node_26 | 0.4 | n |  | TRUE
37 | bus_LV_4209-17_0_4_node_27 | 0.4 | n |  | TRUE
38 | bus_LV_4209-17_0_4_node_28 | 0.4 | n |  | TRUE
39 | bus_LV_4209-17_0_4_node_29 | 0.4 | n |  | TRUE
40 | bus_LV_4209-17_0_4_node_35 | 0.4 | n |  | TRUE
41 | bus_LV_4209-17_0_4_node_48 | 0.4 | n |  | TRUE
42 | bus_LV_4209-17_0_4_node_32 | 0.4 | n |  | TRUE
43 | bus_LV_4209-17_0_4_node_31 | 0.4 | n |  | TRUE
44 | bus_LV_4209-17_0_4_node_33 | 0.4 | n |  | TRUE
45 | bus_LV_4209-17_0_4_node_30 | 0.4 | n |  | TRUE
46 | bus_LV_4209-17_0_4_node_49 | 0.4 | n |  | TRUE
47 | bus_LV_4209-17_0_4_node_50 | 0.4 | n |  | TRUE
48 | bus_LV_4209-17_0_4_node_52 | 0.4 | n |  | TRUE
49 | bus_LV_4209-17_0_4_node_36 | 0.4 | n |  | TRUE
50 | bus_LV_4209-17_0_4_node_70 | 0.4 | n |  | TRUE
51 | bus_LV_4209-17_0_4_node_34 | 0.4 | n |  | TRUE
52 | bus_LV_4209-17_0_4_node_53 | 0.4 | n |  | TRUE
53 | bus_LV_4209-17_0_4_node_54 | 0.4 | n |  | TRUE
54 | bus_LV_4209-17_0_4_node_88 | 0.4 | n |  | TRUE
55 | bus_LV_4209-17_0_4_node_59 | 0.4 | n |  | TRUE
56 | bus_LV_4209-17_0_4_node_61 | 0.4 | n |  | TRUE
57 | bus_LV_4209-17_0_4_node_63 | 0.4 | n |  | TRUE
58 | bus_LV_4209-17_0_4_node_94 | 0.4 | n |  | TRUE
59 | bus_LV_4209-17_0_4_node_64 | 0.4 | n |  | TRUE
60 | bus_LV_4209-17_0_4_node_65 | 0.4 | n |  | TRUE
61 | bus_LV_4209-17_0_4_node_66 | 0.4 | n |  | TRUE
62 | bus_LV_4209-17_0_4_node_93 | 0.4 | n |  | TRUE
63 | bus_LV_4209-17_0_4_node_90 | 0.4 | n |  | TRUE
64 | bus_LV_4209-17_0_4_node_80 | 0.4 | n |  | TRUE
65 | bus_LV_4209-17_0_4_node_81 | 0.4 | n |  | TRUE
66 | bus_LV_4209-17_0_4_node_82 | 0.4 | n |  | TRUE
67 | bus_LV_4209-17_0_4_node_83 | 0.4 | n |  | TRUE
68 | bus_LV_4209-17_0_4_node_84 | 0.4 | n |  | TRUE
69 | bus_LV_4209-17_0_4_node_87 | 0.4 | n |  | TRUE
70 | bus_LV_4209-17_0_4_node_97 | 0.4 | n |  | TRUE
71 | bus_LV_4209-17_0_4_node_85 | 0.4 | n |  | TRUE
72 | bus_LV_4209-17_0_4_node_86 | 0.4 | n |  | TRUE
73 | bus_LV_4209-17_0_4_node_89 | 0.4 | n |  | TRUE
74 | bus_LV_4209-17_0_4_node_98 | 0.4 | n |  | TRUE
75 | bus_LV_4209-17_0_4_node_101 | 0.4 | n |  | TRUE
76 | bus_LV_4209-17_0_4_node_91 | 0.4 | n |  | TRUE
77 | bus_LV_4209-17_0_4_node_95 | 0.4 | n |  | TRUE
78 | bus_LV_4209-17_0_4_node_96 | 0.4 | n |  | TRUE
79 | bus_LV_4209-17_0_4_node_100 | 0.4 | n |  | TRUE
80 | bus_LV_4209-17_0_4_node_99 | 0.4 | n |  | TRUE
81 | bus_LV_4209-17_0_4_node_104 | 0.4 | n |  | TRUE
82 | bus_LV_4209-17_0_4_node_105 | 0.4 | n |  | TRUE
83 | bus_LV_4209-17_0_4_node_76 | 0.4 | n |  | TRUE
84 | bus_LV_4209-17_0_4_node_77 | 0.4 | n |  | TRUE
85 | bus_LV_4209-17_0_4_node_75 | 0.4 | n |  | TRUE
86 | bus_LV_4209-17_0_4_node_73 | 0.4 | n |  | TRUE
87 | bus_LV_4209-17_0_4_node_39 | 0.4 | n |  | TRUE
88 | bus_LV_4209-17_0_4_node_40 | 0.4 | n |  | TRUE
89 | bus_LV_4209-17_0_4_node_42 | 0.4 | n |  | TRUE
90 | bus_LV_4209-17_0_4_node_58 | 0.4 | n |  | TRUE
91 | bus_LV_4209-17_0_4_node_43 | 0.4 | n |  | TRUE
92 | bus_LV_4209-17_0_4_node_57 | 0.4 | n |  | TRUE
93 | bus_LV_4209-17_0_4_node_44 | 0.4 | n |  | TRUE
94 | bus_LV_4209-17_0_4_node_55 | 0.4 | n |  | TRUE
95 | bus_LV_4209-17_0_4_node_56 | 0.4 | n |  | TRUE
96 | bus_LV_4209-17_0_4_node_71 | 0.4 | n |  | TRUE
97 | bus_LV_4209-17_0_4_node_72 | 0.4 | n |  | TRUE
98 | bus_LV_4209-17_0_4_node_74 | 0.4 | n |  | TRUE
99 | bus_MV_427_1_node_211 | 20 | n |  | TRUE

## load
| name | bus | p_mw | q_mvar | const_z_percent | const_i_percent | sn_mva | scaling | in_service | type
0 | LV_4209-17_0_4_load_0 | 0 | 0.0013139 | 0.00032929 | 0 | 0 |  | 1 | TRUE | wye
1 | LV_4209-17_0_4_load_1 | 1 | 0.0011203 | 0.00028077 | 0 | 0 |  | 1 | TRUE | wye
2 | LV_4209-17_0_4_load_2 | 2 | 0.0019451 | 0.0004875 | 0 | 0 |  | 1 | TRUE | wye
3 | LV_4209-17_0_4_load_3 | 3 | 0.0017081 | 0.00042808 | 0 | 0 |  | 1 | TRUE | wye
4 | LV_4209-17_0_4_load_4 | 4 | 0.0039495 | 0.00098983 | 0 | 0 |  | 1 | TRUE | wye
5 | LV_4209-17_0_4_load_7 | 6 | 0.00098481 | 0.00024682 | 0 | 0 |  | 1 | TRUE | wye
6 | LV_4209-17_0_4_load_11 | 8 | 0.0020011 | 0.00050152 | 0 | 0 |  | 1 | TRUE | wye
7 | LV_4209-17_0_4_load_9 | 9 | 0.0020752 | 0.00052009 | 0 | 0 |  | 1 | TRUE | wye
8 | LV_4209-17_0_4_load_8 | 10 | 0.0018497 | 0.00046359 | 0 | 0 |  | 1 | TRUE | wye
9 | LV_4209-17_0_4_load_10 | 11 | 0.0018076 | 0.00045303 | 0 | 0 |  | 1 | TRUE | wye
10 | LV_4209-17_0_4_load_12 | 12 | 0.001164 | 0.00029173 | 0 | 0 |  | 1 | TRUE | wye
11 | LV_4209-17_0_4_load_13 | 13 | 0.0012194 | 0.00030562 | 0 | 0 |  | 1 | TRUE | wye
12 | LV_4209-17_0_4_load_14 | 14 | 0.0015423 | 0.00038654 | 0 | 0 |  | 1 | TRUE | wye
13 | LV_4209-17_0_4_load_15 | 15 | 0.0012472 | 0.00031257 | 0 | 0 |  | 1 | TRUE | wye
14 | LV_4209-17_0_4_load_17 | 17 | 0.0024078 | 0.00060346 | 0 | 0 |  | 1 | TRUE | wye
15 | LV_4209-17_0_4_load_18 | 18 | 0.0012183 | 0.00030534 | 0 | 0 |  | 1 | TRUE | wye
16 | LV_4209-17_0_4_load_68 | 19 | 0.0020616 | 0.00051669 | 0 | 0 |  | 1 | TRUE | wye
17 | LV_4209-17_0_4_load_19 | 21 | 0.0020312 | 0.00050907 | 0 | 0 |  | 1 | TRUE | wye
18 | LV_4209-17_0_4_load_20 | 22 | 0.0017519 | 0.00043908 | 0 | 0 |  | 1 | TRUE | wye
19 | LV_4209-17_0_4_load_22 | 24 | 0.0019839 | 0.00049722 | 0 | 0 |  | 1 | TRUE | wye
20 | LV_4209-17_0_4_load_37 | 27 | 0.0022607 | 0.00056658 | 0 | 0 |  | 1 | TRUE | wye
21 | LV_4209-17_0_4_load_79 | 28 | 0.0029215 | 0.0007322 | 0 | 0 |  | 1 | TRUE | wye
22 | LV_4209-17_0_4_load_78 | 29 | 0.00093365 | 0.00023399 | 0 | 0 |  | 1 | TRUE | wye
23 | LV_4209-17_0_4_load_45 | 30 | 0.0018221 | 0.00045665 | 0 | 0 |  | 1 | TRUE | wye
24 | LV_4209-17_0_4_load_106 | 32 | 0.0021624 | 0.00054196 | 0 | 0 |  | 1 | TRUE | wye
25 | LV_4209-17_0_4_load_46 | 34 | 0.0024139 | 0.00060497 | 0 | 0 |  | 1 | TRUE | wye
26 | LV_4209-17_0_4_load_25 | 35 | 0.0024161 | 0.00060552 | 0 | 0 |  | 1 | TRUE | wye
27 | LV_4209-17_0_4_load_26 | 36 | 0.0015628 | 0.00039168 | 0 | 0 |  | 1 | TRUE | wye
28 | LV_4209-17_0_4_load_27 | 37 | 0.0026723 | 0.00066975 | 0 | 0 |  | 1 | TRUE | wye
29 | LV_4209-17_0_4_load_28 | 38 | 0.0048674 | 0.0012199 | 0 | 0 |  | 1 | TRUE | wye
30 | LV_4209-17_0_4_load_35 | 40 | 0.005522 | 0.001384 | 0 | 0 |  | 1 | TRUE | wye
31 | LV_4209-17_0_4_load_31 | 43 | 0.0021336 | 0.00053472 | 0 | 0 |  | 1 | TRUE | wye
32 | LV_4209-17_0_4_load_30 | 45 | 0.0029712 | 0.00074466 | 0 | 0 |  | 1 | TRUE | wye
33 | LV_4209-17_0_4_load_49 | 46 | 0.005911 | 0.0014814 | 0 | 0 |  | 1 | TRUE | wye
34 | LV_4209-17_0_4_load_50 | 47 | 0.010181 | 0.0025517 | 0 | 0 |  | 1 | TRUE | wye
35 | LV_4209-17_0_4_load_36 | 49 | 0.0025606 | 0.00064176 | 0 | 0 |  | 1 | TRUE | wye
36 | LV_4209-17_0_4_load_70 | 50 | 0.0030642 | 0.00076795 | 0 | 0 |  | 1 | TRUE | wye
37 | LV_4209-17_0_4_load_34 | 51 | 0.00092965 | 0.00023299 | 0 | 0 |  | 1 | TRUE | wye
38 | LV_4209-17_0_4_load_53 | 52 | 0.010099 | 0.0025312 | 0 | 0 |  | 1 | TRUE | wye
39 | LV_4209-17_0_4_load_54 | 53 | 0.001395 | 0.00034961 | 0 | 0 |  | 1 | TRUE | wye
40 | LV_4209-17_0_4_load_59 | 55 | 0.0024325 | 0.00060964 | 0 | 0 |  | 1 | TRUE | wye
41 | LV_4209-17_0_4_load_94 | 58 | 0.0015506 | 0.00038861 | 0 | 0 |  | 1 | TRUE | wye
42 | LV_4209-17_0_4_load_64 | 59 | 0.0044376 | 0.0011122 | 0 | 0 |  | 1 | TRUE | wye
43 | LV_4209-17_0_4_load_65 | 60 | 0.00076976 | 0.00019292 | 0 | 0 |  | 1 | TRUE | wye
44 | LV_4209-17_0_4_load_93 | 62 | 0.00060271 | 0.00015105 | 0 | 0 |  | 1 | TRUE | wye
45 | LV_4209-17_0_4_load_90 | 63 | 0.010641 | 0.0026668 | 0 | 0 |  | 1 | TRUE | wye
46 | LV_4209-17_0_4_load_80 | 64 | 0.00086353 | 0.00021642 | 0 | 0 |  | 1 | TRUE | wye
47 | LV_4209-17_0_4_load_81 | 65 | 0.0041846 | 0.0010488 | 0 | 0 |  | 1 | TRUE | wye
48 | LV_4209-17_0_4_load_82 | 66 | 0.00094813 | 0.00023762 | 0 | 0 |  | 1 | TRUE | wye
49 | LV_4209-17_0_4_load_83 | 67 | 0.0016094 | 0.00040335 | 0 | 0 |  | 1 | TRUE | wye
50 | LV_4209-17_0_4_load_84 | 68 | 0.0033284 | 0.00083419 | 0 | 0 |  | 1 | TRUE | wye
51 | LV_4209-17_0_4_load_87 | 69 | 0.0018405 | 0.00046128 | 0 | 0 |  | 1 | TRUE | wye
52 | LV_4209-17_0_4_load_97 | 70 | 0.0014854 | 0.00037228 | 0 | 0 |  | 1 | TRUE | wye
53 | LV_4209-17_0_4_load_85 | 71 | 0.0030151 | 0.00075566 | 0 | 0 |  | 1 | TRUE | wye
54 | LV_4209-17_0_4_load_86 | 72 | 0.0020915 | 0.00052419 | 0 | 0 |  | 1 | TRUE | wye
55 | LV_4209-17_0_4_load_89 | 73 | 0.0011758 | 0.00029469 | 0 | 0 |  | 1 | TRUE | wye
56 | LV_4209-17_0_4_load_101 | 75 | 0.00061448 | 0.000154 | 0 | 0 |  | 1 | TRUE | wye
57 | LV_4209-17_0_4_load_91 | 76 | 0.004667 | 0.0011697 | 0 | 0 |  | 1 | TRUE | wye
58 | LV_4209-17_0_4_load_96 | 78 | 0.0074441 | 0.0018657 | 0 | 0 |  | 1 | TRUE | wye
59 | LV_4209-17_0_4_load_99 | 80 | 0.011216 | 0.0028109 | 0 | 0 |  | 1 | TRUE | wye
60 | LV_4209-17_0_4_load_104 | 81 | 0.0055958 | 0.0014024 | 0 | 0 |  | 1 | TRUE | wye
61 | LV_4209-17_0_4_load_105 | 82 | 0.0015152 | 0.00037973 | 0 | 0 |  | 1 | TRUE | wye
62 | LV_4209-17_0_4_load_76 | 83 | 0.0023066 | 0.00057809 | 0 | 0 |  | 1 | TRUE | wye
63 | LV_4209-17_0_4_load_77 | 84 | 0.0009543 | 0.00023917 | 0 | 0 |  | 1 | TRUE | wye
64 | LV_4209-17_0_4_load_75 | 85 | 0.0016489 | 0.00041325 | 0 | 0 |  | 1 | TRUE | wye
65 | LV_4209-17_0_4_load_73 | 86 | 0.0011226 | 0.00028134 | 0 | 0 |  | 1 | TRUE | wye
66 | LV_4209-17_0_4_load_39 | 87 | 0.0018613 | 0.00046648 | 0 | 0 |  | 1 | TRUE | wye
67 | LV_4209-17_0_4_load_40 | 88 | 0.0011627 | 0.00029139 | 0 | 0 |  | 1 | TRUE | wye
68 | LV_4209-17_0_4_load_42 | 89 | 0.002387 | 0.00059823 | 0 | 0 |  | 1 | TRUE | wye
69 | LV_4209-17_0_4_load_58 | 90 | 0.0017883 | 0.00044818 | 0 | 0 |  | 1 | TRUE | wye
70 | LV_4209-17_0_4_load_43 | 91 | 0.0026319 | 0.00065963 | 0 | 0 |  | 1 | TRUE | wye
71 | LV_4209-17_0_4_load_57 | 92 | 0.0037475 | 0.00093921 | 0 | 0 |  | 1 | TRUE | wye
72 | LV_4209-17_0_4_load_44 | 93 | 0.0026323 | 0.00065971 | 0 | 0 |  | 1 | TRUE | wye
73 | LV_4209-17_0_4_load_55 | 94 | 0.0018298 | 0.00045859 | 0 | 0 |  | 1 | TRUE | wye
74 | LV_4209-17_0_4_load_56 | 95 | 0.0029561 | 0.00074087 | 0 | 0 |  | 1 | TRUE | wye
75 | LV_4209-17_0_4_load_71 | 96 | 0.0029125 | 0.00072993 | 0 | 0 |  | 1 | TRUE | wye
76 | LV_4209-17_0_4_load_72 | 97 | 0.0024064 | 0.00060311 | 0 | 0 |  | 1 | TRUE | wye
77 | LV_4209-17_0_4_load_74 | 98 | 0.0034171 | 0.0008564 | 0 | 0 |  | 1 | TRUE | wye

## ext_grid
| name | bus | vm_pu | va_degree | slack_weight | in_service
0 |  | 43 | 1 | 0 | 1 | TRUE

## line
| name | std_type | from_bus | to_bus | length_km | r_ohm_per_km | x_ohm_per_km | c_nf_per_km | g_us_per_km | max_i_ka | df | parallel | type | in_service
0 | LV_4209-17_0_4_line_0 | NAYY 4x150 SE | 0 | 1 | 0.025616 | 0.208 | 0.08 | 261 | 0 | 0.27 | 1 | 1 | cs | TRUE
1 | LV_4209-17_0_4_line_1 | NAYY 4x150 SE | 0 | 2 | 0.0074373 | 0.208 | 0.08 | 261 | 0 | 0.27 | 1 | 1 | cs | TRUE
2 | LV_4209-17_0_4_line_2 | NAYY 4x150 SE | 1 | 3 | 0.0037502 | 0.208 | 0.08 | 261 | 0 | 0.27 | 1 | 1 | cs | TRUE
3 | LV_4209-17_0_4_line_3 | NAYY 4x150 SE | 2 | 4 | 0.013551 | 0.208 | 0.08 | 261 | 0 | 0.27 | 1 | 1 | cs | TRUE
4 | LV_4209-17_0_4_line_4 | NAYY 4x150 SE | 3 | 5 | 0.079148 | 0.208 | 0.08 | 261 | 0 | 0.27 | 1 | 1 | cs | TRUE
5 | LV_4209-17_0_4_line_5 | NAYY 4x150 SE | 4 | 6 | 0.011234 | 0.208 | 0.08 | 261 | 0 | 0.27 | 1 | 1 | cs | TRUE
6 | LV_4209-17_0_4_line_6 | NAYY 4x150 SE | 5 | 7 | 0.039981 | 0.208 | 0.08 | 261 | 0 | 0.27 | 1 | 1 | cs | TRUE
7 | LV_4209-17_0_4_line_7 | NAYY 4x150 SE | 7 | 8 | 0.056617 | 0.208 | 0.08 | 261 | 0 | 0.27 | 1 | 1 | cs | TRUE
8 | LV_4209-17_0_4_line_8 | NAYY 4x150 SE | 8 | 9 | 0.014409 | 0.208 | 0.08 | 261 | 0 | 0.27 | 1 | 1 | cs | TRUE
9 | LV_4209-17_0_4_line_9 | NAYY 4x150 SE | 9 | 10 | 0.024049 | 0.208 | 0.08 | 261 | 0 | 0.27 | 1 | 1 | cs | TRUE
10 | LV_4209-17_0_4_line_10 | NAYY 4x150 SE | 10 | 11 | 0.012479 | 0.208 | 0.08 | 261 | 0 | 0.27 | 1 | 1 | cs | TRUE
11 | LV_4209-17_0_4_line_11 | NAYY 4x150 SE | 11 | 12 | 0.010019 | 0.208 | 0.08 | 261 | 0 | 0.27 | 1 | 1 | cs | TRUE
12 | LV_4209-17_0_4_line_12 | NAYY 4x150 SE | 12 | 13 | 0.014028 | 0.208 | 0.08 | 261 | 0 | 0.27 | 1 | 1 | cs | TRUE
13 | LV_4209-17_0_4_line_13 | NAYY 4x150 SE | 13 | 14 | 0.019257 | 0.208 | 0.08 | 261 | 0 | 0.27 | 1 | 1 | cs | TRUE
14 | LV_4209-17_0_4_line_14 | NAYY 4x150 SE | 14 | 15 | 0.0468 | 0.208 | 0.08 | 261 | 0 | 0.27 | 1 | 1 | cs | TRUE
15 | LV_4209-17_0_4_line_15 | NAYY 4x150 SE | 15 | 16 | 0.018285 | 0.208 | 0.08 | 261 | 0 | 0.27 | 1 | 1 | cs | TRUE
16 | LV_4209-17_0_4_line_16 | NAYY 4x150 SE | 16 | 17 | 0.069503 | 0.208 | 0.08 | 261 | 0 | 0.27 | 1 | 1 | cs | TRUE
17 | LV_4209-17_0_4_line_17 | NAYY 4x150 SE | 16 | 18 | 0.037177 | 0.208 | 0.08 | 261 | 0 | 0.27 | 1 | 1 | cs | TRUE
18 | LV_4209-17_0_4_line_18 | NAYY 4x150 SE | 18 | 19 | 0.02973 | 0.208 | 0.08 | 261 | 0 | 0.27 | 1 | 1 | cs | TRUE
19 | LV_4209-17_0_4_line_19 | NAYY 4x150 SE | 19 | 20 | 0.0091407 | 0.208 | 0.08 | 261 | 0 | 0.27 | 1 | 1 | cs | TRUE
20 | LV_4209-17_0_4_line_20 | NAYY 4x150 SE | 20 | 50 | 0.035776 | 0.208 | 0.08 | 261 | 0 | 0.27 | 1 | 1 | cs | TRUE
21 | LV_4209-17_0_4_line_21 | NAYY 4x150 SE | 21 | 22 | 0.0038791 | 0.208 | 0.08 | 261 | 0 | 0.27 | 1 | 1 | cs | TRUE
22 | LV_4209-17_0_4_line_22 | NAYY 4x150 SE | 21 | 23 | 0.020686 | 0.208 | 0.08 | 261 | 0 | 0.27 | 1 | 1 | cs | TRUE
23 | LV_4209-17_0_4_line_23 | NAYY 4x150 SE | 22 | 24 | 0.023896 | 0.208 | 0.08 | 261 | 0 | 0.27 | 1 | 1 | cs | TRUE
24 | LV_4209-17_0_4_line_24 | NAYY 4x150 SE | 23 | 25 | 0.008818 | 0.208 | 0.08 | 261 | 0 | 0.27 | 1 | 1 | cs | TRUE
25 | LV_4209-17_0_4_line_25 | NAYY 4x150 SE | 23 | 26 | 0.060553 | 0.208 | 0.08 | 261 | 0 | 0.27 | 1 | 1 | cs | TRUE
26 | LV_4209-17_0_4_line_26 | NAYY 4x150 SE | 24 | 27 | 0.00063715 | 0.208 | 0.08 | 261 | 0 | 0.27 | 1 | 1 | cs | TRUE
27 | LV_4209-17_0_4_line_27 | NAYY 4x150 SE | 25 | 28 | 0.014837 | 0.208 | 0.08 | 261 | 0 | 0.27 | 1 | 1 | cs | TRUE
28 | LV_4209-17_0_4_line_28 | NAYY 4x150 SE | 25 | 29 | 0.034426 | 0.208 | 0.08 | 261 | 0 | 0.27 | 1 | 1 | cs | TRUE
29 | LV_4209-17_0_4_line_29 | NAYY 4x150 SE | 26 | 30 | 0.023371 | 0.208 | 0.08 | 261 | 0 | 0.27 | 1 | 1 | cs | TRUE
30 | LV_4209-17_0_4_line_30 | NAYY 4x150 SE | 27 | 31 | 0.015077 | 0.208 | 0.08 | 261 | 0 | 0.27 | 1 | 1 | cs | TRUE
31 | LV_4209-17_0_4_line_31 | NAYY 4x150 SE | 28 | 32 | 0.0058544 | 0.208 | 0.08 | 261 | 0 | 0.27 | 1 | 1 | cs | TRUE
32 | LV_4209-17_0_4_line_32 | NAYY 4x150 SE | 29 | 33 | 0.013081 | 0.208 | 0.08 | 261 | 0 | 0.27 | 1 | 1 | cs | TRUE
33 | LV_4209-17_0_4_line_33 | NAYY 4x150 SE | 30 | 34 | 0.014614 | 0.208 | 0.08 | 261 | 0 | 0.27 | 1 | 1 | cs | TRUE
34 | LV_4209-17_0_4_line_34 | NAYY 4x150 SE | 31 | 87 | 0.015268 | 0.208 | 0.08 | 261 | 0 | 0.27 | 1 | 1 | cs | TRUE
35 | LV_4209-17_0_4_line_35 | NAYY 4x150 SE | 31 | 88 | 0.015748 | 0.208 | 0.08 | 261 | 0 | 0.27 | 1 | 1 | cs | TRUE
36 | LV_4209-17_0_4_line_36 | NAYY 4x150 SE | 33 | 49 | 0.018676 | 0.208 | 0.08 | 261 | 0 | 0.27 | 1 | 1 | cs | TRUE
37 | LV_4209-17_0_4_line_37 | NAYY 4x150 SE | 33 | 85 | 0.032447 | 0.208 | 0.08 | 261 | 0 | 0.27 | 1 | 1 | cs | TRUE
38 | LV_4209-17_0_4_line_38 | NAYY 4x150 SE | 35 | 36 | 0.0015509 | 0.208 | 0.08 | 261 | 0 | 0.27 | 1 | 1 | cs | TRUE
39 | LV_4209-17_0_4_line_39 | NAYY 4x150 SE | 35 | 37 | 0.02908 | 0.208 | 0.08 | 261 | 0 | 0.27 | 1 | 1 | cs | TRUE
40 | LV_4209-17_0_4_line_40 | NAYY 4x150 SE | 36 | 38 | 0.025363 | 0.208 | 0.08 | 261 | 0 | 0.27 | 1 | 1 | cs | TRUE
41 | LV_4209-17_0_4_line_41 | NAYY 4x150 SE | 37 | 39 | 0.043329 | 0.208 | 0.08 | 261 | 0 | 0.27 | 1 | 2 | cs | TRUE
42 | LV_4209-17_0_4_line_42 | NAYY 4x150 SE | 38 | 40 | 0.011344 | 0.208 | 0.08 | 261 | 0 | 0.27 | 1 | 1 | cs | TRUE
43 | LV_4209-17_0_4_line_43 | NAYY 4x150 SE | 39 | 41 | 0.030665 | 0.208 | 0.08 | 261 | 0 | 0.27 | 1 | 1 | cs | TRUE
44 | LV_4209-17_0_4_line_44 | NAYY 4x150 SE | 39 | 42 | 0.054444 | 0.208 | 0.08 | 261 | 0 | 0.27 | 1 | 2 | cs | TRUE
45 | LV_4209-17_0_4_line_45 | NAYY 4x150 SE | 40 | 49 | 0.011191 | 0.208 | 0.08 | 261 | 0 | 0.27 | 1 | 1 | cs | TRUE
46 | LV_4209-17_0_4_line_46 | NAYY 4x150 SE | 41 | 50 | 0.074574 | 0.208 | 0.08 | 261 | 0 | 0.27 | 1 | 1 | cs | TRUE
47 | LV_4209-17_0_4_line_47 | NAYY 4x150 SE | 42 | 51 | 0.018052 | 0.208 | 0.08 | 261 | 0 | 0.27 | 1 | 3 | cs | TRUE
48 | LV_4209-17_0_4_line_48 | NAYY 4x150 SE | 42 | 45 | 0.030558 | 0.208 | 0.08 | 261 | 0 | 0.27 | 1 | 3 | cs | TRUE
49 | LV_4209-17_0_4_line_49 | NAYY 4x150 SE | 43 | 44 | 0.055043 | 0.208 | 0.08 | 261 | 0 | 0.27 | 1 | 1 | cs | TRUE
50 | LV_4209-17_0_4_line_50 | NAYY 4x150 SE | 43 | 45 | 0.040248 | 0.208 | 0.08 | 261 | 0 | 0.27 | 1 | 3 | cs | TRUE
51 | LV_4209-17_0_4_line_51 | NAYY 4x150 SE | 44 | 83 | 0.015794 | 0.208 | 0.08 | 261 | 0 | 0.27 | 1 | 1 | cs | TRUE
52 | LV_4209-17_0_4_line_52 | NAYY 4x150 SE | 46 | 47 | 0.0045064 | 0.208 | 0.08 | 261 | 0 | 0.27 | 1 | 1 | cs | TRUE
53 | LV_4209-17_0_4_line_53 | NAYY 4x150 SE | 47 | 48 | 0.032226 | 0.208 | 0.08 | 261 | 0 | 0.27 | 1 | 1 | cs | TRUE
54 | LV_4209-17_0_4_line_54 | NAYY 4x150 SE | 48 | 52 | 0.04603 | 0.208 | 0.08 | 261 | 0 | 0.27 | 1 | 2 | cs | TRUE
55 | LV_4209-17_0_4_line_55 | NAYY 4x150 SE | 48 | 53 | 0.018616 | 0.208 | 0.08 | 261 | 0 | 0.27 | 1 | 1 | cs | TRUE
56 | LV_4209-17_0_4_line_56 | NAYY 4x150 SE | 51 | 52 | 0.027357 | 0.208 | 0.08 | 261 | 0 | 0.27 | 1 | 3 | cs | TRUE
57 | LV_4209-17_0_4_line_57 | NAYY 4x150 SE | 53 | 54 | 0.05237 | 0.208 | 0.08 | 261 | 0 | 0.27 | 1 | 1 | cs | TRUE
58 | LV_4209-17_0_4_line_58 | NAYY 4x150 SE | 54 | 74 | 0.029469 | 0.208 | 0.08 | 261 | 0 | 0.27 | 1 | 1 | cs | TRUE
59 | LV_4209-17_0_4_line_59 | NAYY 4x150 SE | 54 | 72 | 0.026778 | 0.208 | 0.08 | 261 | 0 | 0.27 | 1 | 1 | cs | TRUE
60 | LV_4209-17_0_4_line_60 | NAYY 4x150 SE | 55 | 56 | 0.0083285 | 0.208 | 0.08 | 261 | 0 | 0.27 | 1 | 1 | cs | TRUE
61 | LV_4209-17_0_4_line_61 | NAYY 4x150 SE | 56 | 57 | 0.031579 | 0.208 | 0.08 | 261 | 0 | 0.27 | 1 | 1 | cs | TRUE
62 | LV_4209-17_0_4_line_62 | NAYY 4x150 SE | 57 | 58 | 0.0029847 | 0.208 | 0.08 | 261 | 0 | 0.27 | 1 | 1 | cs | TRUE
63 | LV_4209-17_0_4_line_63 | NAYY 4x150 SE | 58 | 77 | 0.020629 | 0.208 | 0.08 | 261 | 0 | 0.27 | 1 | 1 | cs | TRUE
64 | LV_4209-17_0_4_line_64 | NAYY 4x150 SE | 59 | 60 | 0.045204 | 0.208 | 0.08 | 261 | 0 | 0.27 | 1 | 1 | cs | TRUE
65 | LV_4209-17_0_4_line_65 | NAYY 4x150 SE | 60 | 61 | 0.0040601 | 0.208 | 0.08 | 261 | 0 | 0.27 | 1 | 1 | cs | TRUE
66 | LV_4209-17_0_4_line_66 | NAYY 4x150 SE | 61 | 62 | 0.0039664 | 0.208 | 0.08 | 261 | 0 | 0.27 | 1 | 1 | cs | TRUE
67 | LV_4209-17_0_4_line_67 | NAYY 4x150 SE | 61 | 63 | 0.020758 | 0.208 | 0.08 | 261 | 0 | 0.27 | 1 | 1 | cs | TRUE
68 | LV_4209-17_0_4_line_68 | NAYY 4x150 SE | 62 | 75 | 0.0073588 | 0.208 | 0.08 | 261 | 0 | 0.27 | 1 | 1 | cs | TRUE
69 | LV_4209-17_0_4_line_69 | NAYY 4x150 SE | 63 | 76 | 0.025974 | 0.208 | 0.08 | 261 | 0 | 0.27 | 1 | 1 | cs | TRUE
70 | LV_4209-17_0_4_line_70 | NAYY 4x150 SE | 64 | 65 | 0.01422 | 0.208 | 0.08 | 261 | 0 | 0.27 | 1 | 1 | cs | TRUE
71 | LV_4209-17_0_4_line_71 | NAYY 4x150 SE | 64 | 66 | 0.010981 | 0.208 | 0.08 | 261 | 0 | 0.27 | 1 | 1 | cs | TRUE
72 | LV_4209-17_0_4_line_72 | NAYY 4x150 SE | 65 | 67 | 0.0016475 | 0.208 | 0.08 | 261 | 0 | 0.27 | 1 | 1 | cs | TRUE
73 | LV_4209-17_0_4_line_73 | NAYY 4x150 SE | 66 | 68 | 0.011052 | 0.208 | 0.08 | 261 | 0 | 0.27 | 1 | 1 | cs | TRUE
74 | LV_4209-17_0_4_line_74 | NAYY 4x150 SE | 67 | 69 | 0.032257 | 0.208 | 0.08 | 261 | 0 | 0.27 | 1 | 1 | cs | TRUE
75 | LV_4209-17_0_4_line_75 | NAYY 4x150 SE | 68 | 70 | 0.0027833 | 0.208 | 0.08 | 261 | 0 | 0.27 | 1 | 1 | cs | TRUE
76 | LV_4209-17_0_4_line_76 | NAYY 4x150 SE | 69 | 73 | 0.024287 | 0.208 | 0.08 | 261 | 0 | 0.27 | 1 | 1 | cs | TRUE
77 | LV_4209-17_0_4_line_77 | NAYY 4x150 SE | 69 | 71 | 0.032076 | 0.208 | 0.08 | 261 | 0 | 0.27 | 1 | 1 | cs | TRUE
78 | LV_4209-17_0_4_line_78 | NAYY 4x150 SE | 70 | 78 | 0.036218 | 0.208 | 0.08 | 261 | 0 | 0.27 | 1 | 1 | cs | TRUE
79 | LV_4209-17_0_4_line_79 | NAYY 4x150 SE | 71 | 72 | 0.0065337 | 0.208 | 0.08 | 261 | 0 | 0.27 | 1 | 1 | cs | TRUE
80 | LV_4209-17_0_4_line_80 | NAYY 4x150 SE | 73 | 75 | 0.012885 | 0.208 | 0.08 | 261 | 0 | 0.27 | 1 | 1 | cs | TRUE
81 | LV_4209-17_0_4_line_81 | NAYY 4x150 SE | 74 | 79 | 0.015451 | 0.208 | 0.08 | 261 | 0 | 0.27 | 1 | 1 | cs | TRUE
82 | LV_4209-17_0_4_line_82 | NAYY 4x150 SE | 74 | 80 | 0.027627 | 0.208 | 0.08 | 261 | 0 | 0.27 | 1 | 1 | cs | TRUE
83 | LV_4209-17_0_4_line_83 | NAYY 4x150 SE | 77 | 78 | 0.0058006 | 0.208 | 0.08 | 261 | 0 | 0.27 | 1 | 1 | cs | TRUE
84 | LV_4209-17_0_4_line_84 | NAYY 4x150 SE | 79 | 81 | 0.045571 | 0.208 | 0.08 | 261 | 0 | 0.27 | 1 | 1 | cs | TRUE
85 | LV_4209-17_0_4_line_85 | NAYY 4x150 SE | 81 | 82 | 0.028031 | 0.208 | 0.08 | 261 | 0 | 0.27 | 1 | 1 | cs | TRUE
86 | LV_4209-17_0_4_line_86 | NAYY 4x150 SE | 83 | 84 | 0.00063227 | 0.208 | 0.08 | 261 | 0 | 0.27 | 1 | 1 | cs | TRUE
87 | LV_4209-17_0_4_line_87 | NAYY 4x150 SE | 85 | 86 | 0.014743 | 0.208 | 0.08 | 261 | 0 | 0.27 | 1 | 1 | cs | TRUE
88 | LV_4209-17_0_4_line_88 | NAYY 4x150 SE | 86 | 96 | 0.0024404 | 0.208 | 0.08 | 261 | 0 | 0.27 | 1 | 1 | cs | TRUE
89 | LV_4209-17_0_4_line_89 | NAYY 4x150 SE | 87 | 89 | 0.023498 | 0.208 | 0.08 | 261 | 0 | 0.27 | 1 | 1 | cs | TRUE
90 | LV_4209-17_0_4_line_90 | NAYY 4x150 SE | 88 | 90 | 0.024951 | 0.208 | 0.08 | 261 | 0 | 0.27 | 1 | 1 | cs | TRUE
91 | LV_4209-17_0_4_line_91 | NAYY 4x150 SE | 89 | 91 | 0.0063166 | 0.208 | 0.08 | 261 | 0 | 0.27 | 1 | 1 | cs | TRUE
92 | LV_4209-17_0_4_line_92 | NAYY 4x150 SE | 90 | 92 | 0.016352 | 0.208 | 0.08 | 261 | 0 | 0.27 | 1 | 1 | cs | TRUE
93 | LV_4209-17_0_4_line_93 | NAYY 4x150 SE | 91 | 93 | 0.021536 | 0.208 | 0.08 | 261 | 0 | 0.27 | 1 | 1 | cs | TRUE
94 | LV_4209-17_0_4_line_94 | NAYY 4x150 SE | 92 | 94 | 0.011173 | 0.208 | 0.08 | 261 | 0 | 0.27 | 1 | 1 | cs | TRUE
95 | LV_4209-17_0_4_line_95 | NAYY 4x150 SE | 94 | 95 | 0.025201 | 0.208 | 0.08 | 261 | 0 | 0.27 | 1 | 1 | cs | TRUE
96 | LV_4209-17_0_4_line_96 | NAYY 4x150 SE | 96 | 97 | 0.024056 | 0.208 | 0.08 | 261 | 0 | 0.27 | 1 | 1 | cs | TRUE
97 | LV_4209-17_0_4_line_97 | NAYY 4x150 SE | 97 | 98 | 0.0066292 | 0.208 | 0.08 | 261 | 0 | 0.27 | 1 | 1 | cs | TRUE

## trafo
| name | std_type | hv_bus | lv_bus | sn_mva | vn_hv_kv | vn_lv_kv | vk_percent | vkr_percent | pfe_kw | i0_percent | shift_degree | tap_side | tap_neutral | tap_min | tap_max | tap_step_percent | tap_step_degree | tap_pos | tap_phase_shifter | parallel | df | in_service
0 | LV_4209-17_0_4_trafo_31 | 0.25 MVA 20/0.4 kV | 99 | 43 | 0.25 | 20 | 0.4 | 6 | 1.44 | 0.8 | 0.32 | 150 | hv | 0 | -2 | 2 | 2.5 | 0 | 0 | FALSE | 1 | 1 | TRUE

## line_geodata
| x0 | y0 | x1 | y1 | x2 | y2 | x3 | y3 | x4 | y4 | x5 | y5 | x6 | y6 | x7 | y7
0 | 2653928.5397 | 1244439.8172 | 2653937.3317 | 1244420.8274 | 2653938.7617 | 1244416.3612
1 | 2653928.5397 | 1244439.8172 | 2653925.415 | 1244446.5663
2 | 2653939.9052 | 1244412.7896 | 2653938.7617 | 1244416.3612
3 | 2653919.5328 | 1244458.7724 | 2653922.5325 | 1244452.7921 | 2653925.415 | 1244446.5663
4 | 2653964.6843 | 1244337.9981 | 2653961.4082 | 1244342.5937 | 2653953.8574 | 1244362.7163 | 2653947.4577 | 1244384.2393 | 2653943.3981 | 1244401.8809 | 2653939.9052 | 1244412.7896
5 | 2653919.5328 | 1244458.7724 | 2653914.4961 | 1244468.8138
6 | 2653972.5415 | 1244375.5614 | 2653970.6198 | 1244344.2563 | 2653964.6843 | 1244337.9981
7 | 2653972.5415 | 1244375.5614 | 2653973.022 | 1244383.3822 | 2653974.6639 | 1244417.1976 | 2653976.6167 | 1244431.9952
8 | 2653976.6167 | 1244431.9952 | 2653977.8592 | 1244441.4096 | 2653978.9842 | 1244446.1916
9 | 2653981.8515 | 1244469.8934 | 2653981.9696 | 1244458.8809 | 2653978.9842 | 1244446.1916
10 | 2653981.7177 | 1244482.3716 | 2653981.8515 | 1244469.8934
11 | 2653981.7177 | 1244482.3716 | 2653981.6103 | 1244492.3901
12 | 2653983.4413 | 1244506.0811 | 2653981.5204 | 1244500.7716 | 2653981.6103 | 1244492.3901
13 | 2653983.4413 | 1244506.0811 | 2653989.9925 | 1244524.1894
14 | 2654001.5122 | 1244569.4254 | 2654000.8302 | 1244562.6889 | 2653993.2403 | 1244533.1666 | 2653989.9925 | 1244524.1894
15 | 2654003.3538 | 1244587.6175 | 2654001.5122 | 1244569.4254
16 | 2654003.3538 | 1244587.6175 | 2653973.6886 | 1244587.5031 | 2653966.553 | 1244586.104 | 2653961.8245 | 1244581.7581 | 2653951.9441 | 1244571.4168 | 2653946.6363 | 1244565.1311 | 2653943.3333 | 1244563.6634
17 | 2654003.3538 | 1244587.6175 | 2654004.9871 | 1244605.7556 | 2654010.8265 | 1244615.0594 | 2654016.8441 | 1244620.3018
18 | 2654016.8441 | 1244620.3018 | 2654033.0621 | 1244634.4304 | 2654036.9319 | 1244641.6837
19 | 2654041.2345 | 1244649.7484 | 2654036.9319 | 1244641.6837
20 | 2654041.2345 | 1244649.7484 | 2654065.1994 | 1244652.6352 | 2654076.8233 | 1244653.1971
21 | 2654101.6216 | 1244490.4309 | 2654098.5007 | 1244492.7346
22 | 2654118.2646 | 1244478.146 | 2654101.6216 | 1244490.4309
23 | 2654078.7703 | 1244506.2154 | 2654082.5012 | 1244503.6705 | 2654098.0737 | 1244493.0497 | 2654098.5007 | 1244492.7346
24 | 2654118.2646 | 1244478.146 | 2654122.5543 | 1244485.857
25 | 2654090.7904 | 1244424.1482 | 2654118.2646 | 1244478.146
26 | 2654078.2439 | 1244506.5744 | 2654078.7703 | 1244506.2154
27 | 2654122.5543 | 1244485.857 | 2654136.5474 | 1244480.9253
28 | 2654122.5543 | 1244485.857 | 2654137.1036 | 1244517.0579
29 | 2654090.7904 | 1244424.1482 | 2654070.3325 | 1244435.4477
30 | 2654065.7882 | 1244515.0704 | 2654078.2439 | 1244506.5744
31 | 2654142.0689 | 1244478.9793 | 2654136.5474 | 1244480.9253
32 | 2654142.6319 | 1244528.9134 | 2654137.1036 | 1244517.0579
33 | 2654057.5404 | 1244442.5132 | 2654070.3325 | 1244435.4477
34 | 2654065.7882 | 1244515.0704 | 2654058.221 | 1244501.8096
35 | 2654065.7882 | 1244515.0704 | 2654070.9621 | 1244529.9447
36 | 2654142.6319 | 1244528.9134 | 2654146.841 | 1244547.1085 | 2654146.841 | 1244547.1085
37 | 2654142.6319 | 1244528.9134 | 2654172.8187 | 1244527.3878 | 2654174.8542 | 1244526.4976
38 | 2654150.4628 | 1244596.4241 | 2654150.3492 | 1244594.8773
39 | 2654150.4628 | 1244596.4241 | 2654152.5928 | 1244625.4261
40 | 2654148.4915 | 1244569.5825 | 2654150.3492 | 1244594.8773
41 | 2654155.7663 | 1244668.6383 | 2654152.5928 | 1244625.4261
42 | 2654148.4915 | 1244569.5825 | 2654147.6606 | 1244558.2694
43 | 2654155.7663 | 1244668.6383 | 2654125.0108 | 1244668.8134
44 | 2654155.7663 | 1244668.6383 | 2654207.2438 | 1244686.3645
45 | 2654147.6606 | 1244558.2694 | 2654146.841 | 1244547.1085
46 | 2654125.0108 | 1244668.8134 | 2654118.3798 | 1244671.755 | 2654114.975 | 1244670.5898 | 2654108.0999 | 1244648.9348 | 2654103.7954 | 1244646.1603 | 2654086.7826 | 1244661.4712 | 2654081.8093 | 1244656.6448 | 2654076.8233 | 1244653.1971
47 | 2654207.2438 | 1244686.3645 | 2654224.7479 | 1244681.9524
48 | 2654207.2438 | 1244686.3645 | 2654210.696 | 1244656.0024
49 | 2654234.1142 | 1244572.2666 | 2654224.2547 | 1244572.9214 | 2654219.5607 | 1244578.0375 | 2654215.243 | 1244616.0117
50 | 2654210.696 | 1244656.0024 | 2654215.243 | 1244616.0117
51 | 2654234.1142 | 1244572.2666 | 2654234.7749 | 1244556.4867
52 | 2654300.0667 | 1244627.5188 | 2654299.5567 | 1244631.9963
53 | 2654295.9092 | 1244664.0155 | 2654299.5567 | 1244631.9963
54 | 2654295.9092 | 1244664.0155 | 2654251.2754 | 1244675.2659
55 | 2654295.9092 | 1244664.0155 | 2654313.9607 | 1244659.4639
56 | 2654251.2754 | 1244675.2659 | 2654224.7479 | 1244681.9524
57 | 2654364.3666 | 1244645.3072 | 2654335.4821 | 1244654.0375 | 2654313.9607 | 1244659.4639
58 | 2654364.3666 | 1244645.3072 | 2654390.8356 | 1244632.1965
59 | 2654364.3666 | 1244645.3072 | 2654372.7423 | 1244670.7416
60 | 2654320.6204 | 1244806.5152 | 2654326.0002 | 1244812.8731
61 | 2654320.6204 | 1244806.5152 | 2654300.1982 | 1244782.3788
62 | 2654300.1982 | 1244782.3788 | 2654298.2707 | 1244780.0999
63 | 2654284.9487 | 1244764.3494 | 2654298.2707 | 1244780.0999
64 | 2654399.2595 | 1244795.9864 | 2654405.912 | 1244789.3849 | 2654410.629 | 1244780.9224 | 2654411.175 | 1244774.9456 | 2654404.867 | 1244755.8165
65 | 2654403.5955 | 1244751.9607 | 2654404.867 | 1244755.8165
66 | 2654403.5955 | 1244751.9607 | 2654401.6337 | 1244748.5134
67 | 2654403.5955 | 1244751.9607 | 2654421.4913 | 1244741.4423
68 | 2654401.6337 | 1244748.5134 | 2654397.9941 | 1244742.1177
69 | 2654421.4913 | 1244741.4423 | 2654433.9004 | 1244734.1487 | 2654443.8836 | 1244728.2812
70 | 2654343.0112 | 1244731.2484 | 2654355.3649 | 1244724.2056
71 | 2654343.0112 | 1244731.2484 | 2654333.4714 | 1244736.6869
72 | 2654355.3649 | 1244724.2056 | 2654356.7961 | 1244723.3897
73 | 2654323.8698 | 1244742.1607 | 2654333.4714 | 1244736.6869
74 | 2654384.8188 | 1244707.4142 | 2654356.7961 | 1244723.3897
75 | 2654321.4518 | 1244743.5392 | 2654323.8698 | 1244742.1607
76 | 2654384.8188 | 1244707.4142 | 2654393.0309 | 1244730.2706
77 | 2654384.8188 | 1244707.4142 | 2654374.7859 | 1244676.9475
78 | 2654321.4518 | 1244743.5392 | 2654289.9879 | 1244761.4765
79 | 2654374.7859 | 1244676.9475 | 2654372.7423 | 1244670.7416
80 | 2654393.0309 | 1244730.2706 | 2654396.0773 | 1244738.7495 | 2654397.9941 | 1244742.1177
81 | 2654404.7116 | 1244625.319 | 2654390.8356 | 1244632.1965
82 | 2654390.8356 | 1244632.1965 | 2654383.1344 | 1244605.6649
83 | 2654284.9487 | 1244764.3494 | 2654289.9879 | 1244761.4765
84 | 2654404.7116 | 1244625.319 | 2654414.7558 | 1244661.3687 | 2654419.0882 | 1244668.2697
85 | 2654433.9924 | 1244692.0101 | 2654419.0882 | 1244668.2697
86 | 2654234.7749 | 1244556.4867 | 2654234.8014 | 1244555.855
87 | 2654174.8542 | 1244526.4976 | 2654178.3721 | 1244524.9591 | 2654179.6617 | 1244520.2788 | 2654180.5719 | 1244514.2995
88 | 2654180.9391 | 1244511.8869 | 2654180.5719 | 1244514.2995
89 | 2654046.2832 | 1244481.5741 | 2654051.4186 | 1244489.8893 | 2654058.221 | 1244501.8096
90 | 2654079.1593 | 1244553.5106 | 2654070.9621 | 1244529.9447
91 | 2654046.2832 | 1244481.5741 | 2654042.964 | 1244476.1998
92 | 2654079.1593 | 1244553.5106 | 2654081.5828 | 1244560.4781 | 2654082.5615 | 1244569.3997
93 | 2654031.6478 | 1244457.8767 | 2654042.964 | 1244476.1998
94 | 2654083.7797 | 1244580.5059 | 2654082.5615 | 1244569.3997
95 | 2654083.7797 | 1244580.5059 | 2654086.5276 | 1244605.5561
96 | 2654180.9391 | 1244511.8869 | 2654184.5593 | 1244488.1048
97 | 2654185.5569 | 1244481.551 | 2654184.5593 | 1244488.1048

## bus_geodata
| x | y | coords
0 | 2653928.5397 | 1244439.8172
1 | 2653938.7617 | 1244416.3612
2 | 2653925.415 | 1244446.5663
3 | 2653939.9052 | 1244412.7896
4 | 2653919.5328 | 1244458.7724
5 | 2653964.6843 | 1244337.9981
6 | 2653914.4961 | 1244468.8138
7 | 2653972.5415 | 1244375.5614
8 | 2653976.6167 | 1244431.9952
9 | 2653978.9842 | 1244446.1916
10 | 2653981.8515 | 1244469.8934
11 | 2653981.7177 | 1244482.3716
12 | 2653981.6103 | 1244492.3901
13 | 2653983.4413 | 1244506.0811
14 | 2653989.9925 | 1244524.1894
15 | 2654001.5122 | 1244569.4254
16 | 2654003.3538 | 1244587.6175
17 | 2653943.3333 | 1244563.6634
18 | 2654016.8441 | 1244620.3018
19 | 2654036.9319 | 1244641.6837
20 | 2654041.2345 | 1244649.7484
21 | 2654101.6216 | 1244490.4309
22 | 2654098.5007 | 1244492.7346
23 | 2654118.2646 | 1244478.146
24 | 2654078.7703 | 1244506.2154
25 | 2654122.5543 | 1244485.857
26 | 2654090.7904 | 1244424.1482
27 | 2654078.2439 | 1244506.5744
28 | 2654136.5474 | 1244480.9253
29 | 2654137.1036 | 1244517.0579
30 | 2654070.3325 | 1244435.4477
31 | 2654065.7882 | 1244515.0704
32 | 2654142.0689 | 1244478.9793
33 | 2654142.6319 | 1244528.9134
34 | 2654057.5404 | 1244442.5132
35 | 2654150.4628 | 1244596.4241
36 | 2654150.3492 | 1244594.8773
37 | 2654152.5928 | 1244625.4261
38 | 2654148.4915 | 1244569.5825
39 | 2654155.7663 | 1244668.6383
40 | 2654147.6606 | 1244558.2694
41 | 2654125.0108 | 1244668.8134
42 | 2654207.2438 | 1244686.3645
43 | 2654215.243 | 1244616.0117
44 | 2654234.1142 | 1244572.2666
45 | 2654210.696 | 1244656.0024
46 | 2654300.0667 | 1244627.5188
47 | 2654299.5567 | 1244631.9963
48 | 2654295.9092 | 1244664.0155
49 | 2654146.841 | 1244547.1085
50 | 2654076.8233 | 1244653.1971
51 | 2654224.7479 | 1244681.9524
52 | 2654251.2754 | 1244675.2659
53 | 2654313.9607 | 1244659.4639
54 | 2654364.3666 | 1244645.3072
55 | 2654326.0002 | 1244812.8731
56 | 2654320.6204 | 1244806.5152
57 | 2654300.1982 | 1244782.3788
58 | 2654298.2707 | 1244780.0999
59 | 2654399.2595 | 1244795.9864
60 | 2654404.867 | 1244755.8165
61 | 2654403.5955 | 1244751.9607
62 | 2654401.6337 | 1244748.5134
63 | 2654421.4913 | 1244741.4423
64 | 2654343.0112 | 1244731.2484
65 | 2654355.3649 | 1244724.2056
66 | 2654333.4714 | 1244736.6869
67 | 2654356.7961 | 1244723.3897
68 | 2654323.8698 | 1244742.1607
69 | 2654384.8188 | 1244707.4142
70 | 2654321.4518 | 1244743.5392
71 | 2654374.7859 | 1244676.9475
72 | 2654372.7423 | 1244670.7416
73 | 2654393.0309 | 1244730.2706
74 | 2654390.8356 | 1244632.1965
75 | 2654397.9941 | 1244742.1177
76 | 2654443.8836 | 1244728.2812
77 | 2654284.9487 | 1244764.3494
78 | 2654289.9879 | 1244761.4765
79 | 2654404.7116 | 1244625.319
80 | 2654383.1344 | 1244605.6649
81 | 2654419.0882 | 1244668.2697
82 | 2654433.9924 | 1244692.0101
83 | 2654234.7749 | 1244556.4867
84 | 2654234.8014 | 1244555.855
85 | 2654174.8542 | 1244526.4976
86 | 2654180.5719 | 1244514.2995
87 | 2654058.221 | 1244501.8096
88 | 2654070.9621 | 1244529.9447
89 | 2654046.2832 | 1244481.5741
90 | 2654079.1593 | 1244553.5106
91 | 2654042.964 | 1244476.1998
92 | 2654082.5615 | 1244569.3997
93 | 2654031.6478 | 1244457.8767
94 | 2654083.7797 | 1244580.5059
95 | 2654086.5276 | 1244605.5561
96 | 2654180.9391 | 1244511.8869
97 | 2654184.5593 | 1244488.1048
98 | 2654185.5569 | 1244481.551
99 | 2654234.1142 | 1244572.2666

## line_std_types
| c_nf_per_km | r_ohm_per_km | x_ohm_per_km | max_i_ka | type | q_mm2 | alpha | voltage_rating
NAYY 4x50 SE | 210 | 0.642 | 0.083 | 0.142 | cs | 50 | 0.00403 | LV
NAYY 4x120 SE | 264 | 0.225 | 0.08 | 0.242 | cs | 120 | 0.00403 | LV
NAYY 4x150 SE | 261 | 0.208 | 0.08 | 0.27 | cs | 150 | 0.00403 | LV
NA2XS2Y 1x95 RM/25 12/20 kV | 216 | 0.313 | 0.132 | 0.252 | cs | 95 | 0.00403 | MV
NA2XS2Y 1x185 RM/25 12/20 kV | 273 | 0.161 | 0.117 | 0.362 | cs | 185 | 0.00403 | MV
NA2XS2Y 1x240 RM/25 12/20 kV | 304 | 0.122 | 0.112 | 0.421 | cs | 240 | 0.00403 | MV
NA2XS2Y 1x95 RM/25 6/10 kV | 315 | 0.313 | 0.123 | 0.249 | cs | 95 | 0.00403 | MV
NA2XS2Y 1x185 RM/25 6/10 kV | 406 | 0.161 | 0.11 | 0.358 | cs | 185 | 0.00403 | MV
NA2XS2Y 1x240 RM/25 6/10 kV | 456 | 0.122 | 0.105 | 0.416 | cs | 240 | 0.00403 | MV
NA2XS2Y 1x150 RM/25 12/20 kV | 250 | 0.206 | 0.116 | 0.319 | cs | 150 | 0.00403 | MV
NA2XS2Y 1x120 RM/25 12/20 kV | 230 | 0.253 | 0.119 | 0.283 | cs | 120 | 0.00403 | MV
NA2XS2Y 1x70 RM/25 12/20 kV | 190 | 0.443 | 0.132 | 0.22 | cs | 70 | 0.00403 | MV
NA2XS2Y 1x150 RM/25 6/10 kV | 360 | 0.206 | 0.11 | 0.315 | cs | 150 | 0.00403 | MV
NA2XS2Y 1x120 RM/25 6/10 kV | 340 | 0.253 | 0.113 | 0.28 | cs | 120 | 0.00403 | MV
NA2XS2Y 1x70 RM/25 6/10 kV | 280 | 0.443 | 0.123 | 0.217 | cs | 70 | 0.00403 | MV
N2XS(FL)2Y 1x120 RM/35 64/110 kV | 112 | 0.153 | 0.166 | 0.366 | cs | 120 | 0.00393 | HV
N2XS(FL)2Y 1x185 RM/35 64/110 kV | 125 | 0.099 | 0.156 | 0.457 | cs | 185 | 0.00393 | HV
N2XS(FL)2Y 1x240 RM/35 64/110 kV | 135 | 0.075 | 0.149 | 0.526 | cs | 240 | 0.00393 | HV
N2XS(FL)2Y 1x300 RM/35 64/110 kV | 144 | 0.06 | 0.144 | 0.588 | cs | 300 | 0.00393 | HV
15-AL1/3-ST1A 0.4 | 11 | 1.8769 | 0.35 | 0.105 | ol | 16 | 0.00403 | LV
24-AL1/4-ST1A 0.4 | 11.25 | 1.2012 | 0.335 | 0.14 | ol | 24 | 0.00403 | LV
48-AL1/8-ST1A 0.4 | 12.2 | 0.5939 | 0.3 | 0.21 | ol | 48 | 0.00403 | LV
94-AL1/15-ST1A 0.4 | 13.2 | 0.306 | 0.29 | 0.35 | ol | 94 | 0.00403 | LV
34-AL1/6-ST1A 10.0 | 9.7 | 0.8342 | 0.36 | 0.17 | ol | 34 | 0.00403 | MV
48-AL1/8-ST1A 10.0 | 10.1 | 0.5939 | 0.35 | 0.21 | ol | 48 | 0.00403 | MV
70-AL1/11-ST1A 10.0 | 10.4 | 0.4132 | 0.339 | 0.29 | ol | 70 | 0.00403 | MV
94-AL1/15-ST1A 10.0 | 10.75 | 0.306 | 0.33 | 0.35 | ol | 94 | 0.00403 | MV
122-AL1/20-ST1A 10.0 | 11.1 | 0.2376 | 0.323 | 0.41 | ol | 122 | 0.00403 | MV
149-AL1/24-ST1A 10.0 | 11.25 | 0.194 | 0.315 | 0.47 | ol | 149 | 0.00403 | MV
34-AL1/6-ST1A 20.0 | 9.15 | 0.8342 | 0.382 | 0.17 | ol | 34 | 0.00403 | MV
48-AL1/8-ST1A 20.0 | 9.5 | 0.5939 | 0.372 | 0.21 | ol | 48 | 0.00403 | MV
70-AL1/11-ST1A 20.0 | 9.7 | 0.4132 | 0.36 | 0.29 | ol | 70 | 0.00403 | MV
94-AL1/15-ST1A 20.0 | 10 | 0.306 | 0.35 | 0.35 | ol | 94 | 0.00403 | MV
122-AL1/20-ST1A 20.0 | 10.3 | 0.2376 | 0.344 | 0.41 | ol | 122 | 0.00403 | MV
149-AL1/24-ST1A 20.0 | 10.5 | 0.194 | 0.337 | 0.47 | ol | 149 | 0.00403 | MV
184-AL1/30-ST1A 20.0 | 10.75 | 0.1571 | 0.33 | 0.535 | ol | 184 | 0.00403 | MV
243-AL1/39-ST1A 20.0 | 11 | 0.1188 | 0.32 | 0.645 | ol | 243 | 0.00403 | MV
48-AL1/8-ST1A 110.0 | 8 | 0.5939 | 0.46 | 0.21 | ol | 48 | 0.00403 | HV
70-AL1/11-ST1A 110.0 | 8.4 | 0.4132 | 0.45 | 0.29 | ol | 70 | 0.00403 | HV
94-AL1/15-ST1A 110.0 | 8.65 | 0.306 | 0.44 | 0.35 | ol | 94 | 0.00403 | HV
122-AL1/20-ST1A 110.0 | 8.5 | 0.2376 | 0.43 | 0.41 | ol | 122 | 0.00403 | HV
149-AL1/24-ST1A 110.0 | 8.75 | 0.194 | 0.41 | 0.47 | ol | 149 | 0.00403 | HV
184-AL1/30-ST1A 110.0 | 8.8 | 0.1571 | 0.4 | 0.535 | ol | 184 | 0.00403 | HV
243-AL1/39-ST1A 110.0 | 9 | 0.1188 | 0.39 | 0.645 | ol | 243 | 0.00403 | HV
305-AL1/39-ST1A 110.0 | 9.2 | 0.0949 | 0.38 | 0.74 | ol | 305 | 0.00403 | HV
490-AL1/64-ST1A 110.0 | 9.75 | 0.059 | 0.37 | 0.96 | ol | 490 | 0.00403 | HV
679-AL1/86-ST1A 110.0 | 9.95 | 0.042 | 0.36 | 1.15 | ol | 679 | 0.00403 | HV
490-AL1/64-ST1A 220.0 | 10 | 0.059 | 0.285 | 0.96 | ol | 490 | 0.00403 | HV
679-AL1/86-ST1A 220.0 | 11.7 | 0.042 | 0.275 | 1.15 | ol | 679 | 0.00403 | HV
490-AL1/64-ST1A 380.0 | 11 | 0.059 | 0.253 | 0.96 | ol | 490 | 0.00403 | HV
679-AL1/86-ST1A 380.0 | 14.6 | 0.042 | 0.25 | 1.15 | ol | 679 | 0.00403 | HV

## trafo_std_types
| i0_percent | pfe_kw | vkr_percent | sn_mva | vn_lv_kv | vn_hv_kv | vk_percent | shift_degree | vector_group | tap_side | tap_neutral | tap_min | tap_max | tap_step_degree | tap_step_percent | tap_phase_shifter
160 MVA 380/110 kV | 0.06 | 60 | 0.25 | 160 | 110 | 380 | 12.2 | 0 | Yy0 | hv | 0 | -9 | 9 | 0 | 1.5 | FALSE
100 MVA 220/110 kV | 0.06 | 55 | 0.26 | 100 | 110 | 220 | 12 | 0 | Yy0 | hv | 0 | -9 | 9 | 0 | 1.5 | FALSE
63 MVA 110/20 kV | 0.04 | 22 | 0.32 | 63 | 20 | 110 | 18 | 150 | YNd5 | hv | 0 | -9 | 9 | 0 | 1.5 | FALSE
40 MVA 110/20 kV | 0.05 | 18 | 0.34 | 40 | 20 | 110 | 16.2 | 150 | YNd5 | hv | 0 | -9 | 9 | 0 | 1.5 | FALSE
25 MVA 110/20 kV | 0.07 | 14 | 0.41 | 25 | 20 | 110 | 12 | 150 | YNd5 | hv | 0 | -9 | 9 | 0 | 1.5 | FALSE
63 MVA 110/10 kV | 0.04 | 22 | 0.32 | 63 | 10 | 110 | 18 | 150 | YNd5 | hv | 0 | -9 | 9 | 0 | 1.5 | FALSE
40 MVA 110/10 kV | 0.05 | 18 | 0.34 | 40 | 10 | 110 | 16.2 | 150 | YNd5 | hv | 0 | -9 | 9 | 0 | 1.5 | FALSE
25 MVA 110/10 kV | 0.07 | 14 | 0.41 | 25 | 10 | 110 | 12 | 150 | YNd5 | hv | 0 | -9 | 9 | 0 | 1.5 | FALSE
0.25 MVA 20/0.4 kV | 0.32 | 0.8 | 1.44 | 0.25 | 0.4 | 20 | 6 | 150 | Yzn5 | hv | 0 | -2 | 2 | 0 | 2.5 | FALSE
0.4 MVA 20/0.4 kV | 0.3375 | 1.35 | 1.425 | 0.4 | 0.4 | 20 | 6 | 150 | Dyn5 | hv | 0 | -2 | 2 | 0 | 2.5 | FALSE
0.63 MVA 20/0.4 kV | 0.2619 | 1.65 | 1.206 | 0.63 | 0.4 | 20 | 6 | 150 | Dyn5 | hv | 0 | -2 | 2 | 0 | 2.5 | FALSE
0.25 MVA 10/0.4 kV | 0.24 | 0.6 | 1.2 | 0.25 | 0.4 | 10 | 4 | 150 | Dyn5 | hv | 0 | -2 | 2 | 0 | 2.5 | FALSE
0.4 MVA 10/0.4 kV | 0.2375 | 0.95 | 1.325 | 0.4 | 0.4 | 10 | 4 | 150 | Dyn5 | hv | 0 | -2 | 2 | 0 | 2.5 | FALSE
0.63 MVA 10/0.4 kV | 0.1873 | 1.18 | 1.0794 | 0.63 | 0.4 | 10 | 4 | 150 | Dyn5 | hv | 0 | -2 | 2 | 0 | 2.5 | FALSE

## trafo3w_std_types
| sn_hv_mva | sn_mv_mva | sn_lv_mva | vn_hv_kv | vn_mv_kv | vn_lv_kv | vk_hv_percent | vk_mv_percent | vk_lv_percent | vkr_hv_percent | vkr_mv_percent | vkr_lv_percent | pfe_kw | i0_percent | shift_mv_degree | shift_lv_degree | vector_group | tap_side | tap_neutral | tap_min | tap_max | tap_step_percent
63/25/38 MVA 110/20/10 kV | 63 | 25 | 38 | 110 | 20 | 10 | 10.4 | 10.4 | 10.4 | 0.28 | 0.32 | 0.35 | 35 | 0.89 | 0 | 0 | YN0yn0yn0 | hv | 0 | -10 | 10 | 1.2
63/25/38 MVA 110/10/10 kV | 63 | 25 | 38 | 110 | 10 | 10 | 10.4 | 10.4 | 10.4 | 0.28 | 0.32 | 0.35 | 35 | 0.89 | 0 | 0 | YN0yn0yn0 | hv | 0 | -10 | 10 | 1.2

## fuse_std_types
| fuse_type | i_rated_a | t_avg | t_min | t_total | x_avg | x_min | x_total
HV 100A | HV 100A | 100 | 0 | [10.0, 3.64, 0.854, 0.281, 0.1, 0.0531, 0.022, 0.01] | [10.0, 4.267, 1.21, 0.403, 0.1, 0.058, 0.022, 0.01] | 0 | [300.0, 350.0, 450.0, 550.0, 700.0, 850.0, 1200.0, 1752.0] | [600.0, 700.0, 900.0, 1150.0, 1665.0, 2000.0, 3000.0, 4313.0]
HV 10A | HV 10A | 10 | 0 | [10.0, 1675.0, 0.344, 0.156, 0.1, 0.0417, 0.0171, 0.01] | [10.0, 1.3, 0.3, 0.155, 0.1, 0.0555, 0.023, 0.01] | 0 | [30.0, 32.0, 35.0, 37.0, 39.0, 50.0, 70.0, 88.0] | [60.0, 70.0, 80.0, 87.0, 94.0, 110.0, 150.0, 216.0]
HV 125A | HV 125A | 125 | 0 | [10.0, 1.82, 0.344, 0.1, 0.0467, 0.0269, 0.01] | [10.0, 2.478, 0.426, 0.1, 0.0427, 0.0211, 0.01] | 0 | [375.0, 500.0, 700.0, 925.0, 1200.0, 1500.0, 2341.0] | [750.0, 1000.0, 1500.0, 2200.0, 3000.0, 4000.0, 5765.0]
HV 160A | HV 160A | 160 | 0 | [10.0, 4.15, 1.03, 0.198, 0.1, 0.051, 0.0172, 0.01] | [10.0, 2.3, 0.734, 0.274, 0.1, 0.046, 0.0177, 0.01] | 0 | [480.0, 550.0, 700.0, 1000.0, 1260.0, 1600.0, 2500.0, 3227.0] | [960.0, 1300.0, 1700.0, 2200.0, 2996.0, 4000.0, 6000.0, 7946.0]
HV 16A | HV 16A | 16 | 0 | [10.0, 0.352, 0.164, 0.1, 0.0649, 0.0342, 0.01] | [10.0, 2.34, 0.722, 0.181, 0.1, 0.055, 0.0296, 0.01] | 0 | [48.0, 60.0, 65.0, 71.0, 80.0, 100.0, 162.0] | [96.0, 110.0, 125.0, 150.0, 168.0, 200.0, 250.0, 398.0]
HV 200A | HV 200A | 200 | 0 | [10.0, 4.267, 1.21, 0.403, 0.1, 0.058, 0.022, 0.01] | [10.0, 3.73, 1.654, 0.328, 0.1, 0.0531, 0.019, 0.01] | 0 | [600.0, 700.0, 900.0, 1150.0, 1665.0, 2000.0, 3000.0, 4313.0] | [1200.0, 1500.0, 1800.0, 2700.0, 3960.0, 5000.0, 7500.0, 10620.0]
HV 20A | HV 20A | 20 | 0 | [10.0, 1.3, 0.3, 0.155, 0.1, 0.0555, 0.023, 0.01] | [10.0, 1.3, 0.161, 0.1, 0.0611, 0.0399, 0.0141, 0.01] | 0 | [60.0, 70.0, 80.0, 87.0, 94.0, 110.0, 150.0, 216.0] | [120.0, 150.0, 200.0, 223.0, 260.0, 300.0, 450.0, 532.0]
HV 25A | HV 25A | 25 | 0 | [10.0, 2.512, 0.833, 0.299, 0.1, 0.0372, 0.0223, 0.01] | [10.0, 3.125, 0.597, 0.198, 0.1, 0.0378, 0.022, 0.01] | 0 | [75.0, 82.0, 90.0, 100.0, 124.0, 170.0, 200.0, 289.0] | [150.0, 170.0, 210.0, 250.0, 294.0, 400.0, 500.0, 711.0]
HV 31.5A | HV 31.5A | 31.5 | 0 | [10.0, 2.34, 0.722, 0.181, 0.1, 0.055, 0.0296, 0.01] | [10.0, 2.84, 0.368, 0.164, 0.1, 0.0621, 0.0378, 0.0195, 0.01] | 0 | [95.0, 110.0, 125.0, 150.0, 165.0, 200.0, 250.0, 390.0] | [189.0, 220.0, 300.0, 350.0, 393.0, 450.0, 530.0, 700.0, 960.0]
HV 40A | HV 40A | 40 | 0 | [10.0, 1.3, 0.161, 0.1, 0.0611, 0.0399, 0.0141, 0.01] | [10.0, 2.05, 0.369, 0.198, 0.1, 0.051, 0.0298, 0.01] | 0 | [120.0, 150.0, 200.0, 223.0, 260.0, 300.0, 450.0, 532.0] | [240.0, 300.0, 400.0, 450.0, 530.0, 650.0, 800.0, 1311.0]
HV 50A | HV 50A | 50 | 0 | [10.0, 3.215, 0.597, 0.198, 0.1, 0.0378, 0.022, 0.01] | [10.0, 3.64, 0.854, 0.281, 0.1, 0.0531, 0.022, 0.01] | 0 | [150.0, 170.0, 210.0, 250.0, 294.0, 400.0, 500.0, 711.0] | [300.0, 350.0, 450.0, 550.0, 700.0, 850.0, 1200.0, 1752.0]
HV 6.3A | HV 6.3A | 6.3 | 0 | [10.0, 1.39, 0.344, 0.168, 0.1, 0.056, 0.0263, 0.01] | [10.0, 1.711, 0.516, 0.198, 0.1, 0.0634, 0.0303, 0.01] | 0 | [19.0, 19.5, 20.4, 20.8, 22.0, 25.0, 32.0, 48.0] | [38.0, 40.0, 43.0, 48.0, 53.0, 60.0, 75.0, 118.0]
HV 63A | HV 63A | 63 | 0 | [10.0, 2.84, 0.368, 0.164, 0.1, 0.0621, 0.0378, 0.0195, 0.01] | [10.0, 1.82, 0.344, 0.1, 0.0467, 0.0269, 0.01] | 0 | [189.0, 220.0, 300.0, 350.0, 393.0, 450.0, 530.0, 700.0, 961.0] | [378.0, 500.0, 700.0, 934.0, 1200.0, 1500.0, 2366.0]
HV 80A | HV 80A | 80 | 0 | [10.0, 2.05, 0.369, 0.198, 0.1, 0.051, 0.0298, 0.01] | [10.0, 4.15, 1.03, 0.198, 0.1, 0.051, 0.0172, 0.01] | 0 | [240.0, 300.0, 400.0, 450.0, 530.0, 650.0, 800.0, 1311.0] | [480.0, 550.0, 700.0, 1000.0, 1260.0, 1600.0, 2500.0, 3227.0]
Siemens NH-1-100 | Siemens NH-1-100 | 100 | [5400.0, 2000.0, 400.0, 20.0, 1.0, 0.2, 0.012, 0.004] | 0 | 0 | [150.0, 190.0, 250.0, 430.0, 900.0, 1250.0, 2700.0, 3600.0] | 0 | 0
Siemens NH-1-125 | Siemens NH-1-125 | 125 | [4800.0, 120.0, 7.0, 0.1, 0.004] | 0 | 0 | [180.0, 400.0, 740.0, 2000.0, 4250.0] | 0 | 0
Siemens NH-1-16 | Siemens NH-1-16 | 16 | [4000.0, 400.0, 2.0, 0.1, 0.04, 0.01] | 0 | 0 | [26.0, 35.0, 75.0, 150.0, 200.0, 300.0] | 0 | 0
Siemens NH-1-160 | Siemens NH-1-160 | 160 | [4800.0, 120.0, 7.0, 0.1, 0.004] | 0 | 0 | [210.0, 500.0, 900.0, 2300.0, 5000.0] | 0 | 0
Siemens NH-1-25 | Siemens NH-1-25 | 25 | [4000.0, 1000.0, 10.0, 0.2, 0.02, 0.01] | 0 | 0 | [40.0, 50.0, 100.0, 210.0, 400.0, 500.0] | 0 | 0
Siemens NH-1-50 | Siemens NH-1-50 | 50 | [4000.0, 40.0, 4.0, 1.0, 0.02, 0.01] | 0 | 0 | [86.0, 200.0, 300.0, 400.0, 1000.0, 1280.0] | 0 | 0
Siemens NH-1-63 | Siemens NH-1-63 | 63 | [4000.0, 100.0, 10.0, 2.0, 0.04, 0.01] | 0 | 0 | [100.0, 200.0, 300.0, 400.0, 1000.0, 1500.0] | 0 | 0
Siemens NH-1-80 | Siemens NH-1-80 | 80 | [4800.0, 120.0, 7.0, 0.1, 0.01] | 0 | 0 | [150.58, 250.0, 450.0, 1150.0, 2470.0] | 0 | 0
Siemens NH-2-1000 | Siemens NH-2-1000 | 1000 | [4800.0, 120.0, 7.0, 0.1, 0.004] | 0 | 0 | [1900.0, 3500.0, 8400.0, 24000.0, 52000.0] | 0 | 0
Siemens NH-2-200 | Siemens NH-2-200 | 200 | [4800.0, 120.0, 7.0, 0.1, 0.004] | 0 | 0 | [280.0, 650.0, 1200.0, 3000.0, 7000.0] | 0 | 0
Siemens NH-2-224 | Siemens NH-2-224 | 224 | [4800.0, 120.0, 7.0, 0.2, 0.04, 0.004] | 0 | 0 | [400.0, 750.0, 1453.0, 3025.0, 4315.0, 7600.0] | 0 | 0
Siemens NH-2-250 | Siemens NH-2-250 | 250 | [4800.0, 120.0, 7.0, 0.1, 0.004] | 0 | 0 | [450.0, 800.0, 1650.0, 4000.0, 8500.0] | 0 | 0
Siemens NH-2-315 | Siemens NH-2-315 | 315 | [4800.0, 120.0, 7.0, 0.1, 0.004] | 0 | 0 | [550.0, 920.0, 1900.0, 5000.0, 11000.0] | 0 | 0
Siemens NH-2-355 | Siemens NH-2-355 | 355 | [4800.0, 120.0, 6.0, 0.1, 0.004] | 0 | 0 | [650.0, 1116.27, 2350.0, 5840.0, 12790.0] | 0 | 0
Siemens NH-2-400 | Siemens NH-2-400 | 400 | [4800.0, 120.0, 7.0, 0.1, 0.004] | 0 | 0 | [720.0, 1350.0, 2800.0, 6500.0, 15000.0] | 0 | 0
Siemens NH-2-425 | Siemens NH-2-425 | 425 | [4800.0, 120.0, 7.0, 0.1, 0.004] | 0 | 0 | [850.0, 1500.0, 3050.0, 7500.0, 16500.0] | 0 | 0
Siemens NH-2-630 | Siemens NH-2-630 | 630 | [4800.0, 120.0, 7.0, 0.1, 0.004] | 0 | 0 | [1200.0, 2000.0, 4800.0, 12000.0, 26000.0] | 0 | 0

## dtypes
| element | column | dtype
0 | bus | name | object
1 | bus | vn_kv | float64
2 | bus | type | object
3 | bus | zone | object
4 | bus | in_service | bool
5 | load | name | object
6 | load | bus | uint32
7 | load | p_mw | float64
8 | load | q_mvar | float64
9 | load | const_z_percent | float64
10 | load | const_i_percent | float64
11 | load | sn_mva | float64
12 | load | scaling | float64
13 | load | in_service | bool
14 | load | type | object
15 | ext_grid | name | object
16 | ext_grid | bus | uint32
17 | ext_grid | vm_pu | float64
18 | ext_grid | va_degree | float64
19 | ext_grid | slack_weight | float64
20 | ext_grid | in_service | bool
21 | line | name | object
22 | line | std_type | object
23 | line | from_bus | uint32
24 | line | to_bus | uint32
25 | line | length_km | float64
26 | line | r_ohm_per_km | float64
27 | line | x_ohm_per_km | float64
28 | line | c_nf_per_km | float64
29 | line | g_us_per_km | float64
30 | line | max_i_ka | float64
31 | line | df | float64
32 | line | parallel | uint32
33 | line | type | object
34 | line | in_service | bool
35 | trafo | name | object
36 | trafo | std_type | object
37 | trafo | hv_bus | uint32
38 | trafo | lv_bus | uint32
39 | trafo | sn_mva | float64
40 | trafo | vn_hv_kv | float64
41 | trafo | vn_lv_kv | float64
42 | trafo | vk_percent | float64
43 | trafo | vkr_percent | float64
44 | trafo | pfe_kw | float64
45 | trafo | i0_percent | float64
46 | trafo | shift_degree | float64
47 | trafo | tap_side | object
48 | trafo | tap_neutral | int32
49 | trafo | tap_min | int32
50 | trafo | tap_max | int32
51 | trafo | tap_step_percent | float64
52 | trafo | tap_step_degree | float64
53 | trafo | tap_pos | int32
54 | trafo | tap_phase_shifter | bool
55 | trafo | parallel | uint32
56 | trafo | df | float64
57 | trafo | in_service | bool
58 | line_geodata | coords | object
59 | bus_geodata | x | float64
60 | bus_geodata | y | float64
61 | bus_geodata | coords | object

## parameters
| version | format_version | converged | OPF_converged | name | f_hz | sn_mva
0 | 2.14.6 | 2.14.0 | FALSE | FALSE |  | 50 | 1