## bus
| name | vn_kv | type | zone | in_service
0 | bus_LV_4209-1_1_3_node_10 | 0.4 | n |  | TRUE
1 | bus_LV_4209-1_1_3_node_95 | 0.4 | n |  | TRUE
2 | bus_LV_4209-1_1_3_node_112 | 0.4 | n |  | TRUE
3 | bus_LV_4209-1_1_3_node_94 | 0.4 | n |  | TRUE
4 | bus_LV_4209-1_1_3_node_113 | 0.4 | n |  | TRUE
5 | bus_LV_4209-1_1_3_node_111 | 0.4 | n |  | TRUE
6 | bus_LV_4209-1_1_3_node_84 | 0.4 | n |  | TRUE
7 | bus_LV_4209-1_1_3_node_82 | 0.4 | n |  | TRUE
8 | bus_LV_4209-1_1_3_node_13 | 0.4 | n |  | TRUE
9 | bus_LV_4209-1_1_3_node_14 | 0.4 | n |  | TRUE
10 | bus_LV_4209-1_1_3_node_15 | 0.4 | n |  | TRUE
11 | bus_LV_4209-1_1_3_node_16 | 0.4 | n |  | TRUE
12 | bus_LV_4209-1_1_3_node_17 | 0.4 | n |  | TRUE
13 | bus_LV_4209-1_1_3_node_23 | 0.4 | n |  | TRUE
14 | bus_LV_4209-1_1_3_node_86 | 0.4 | n |  | TRUE
15 | bus_LV_4209-1_1_3_node_24 | 0.4 | n |  | TRUE
16 | bus_LV_4209-1_1_3_node_85 | 0.4 | n |  | TRUE
17 | bus_LV_4209-1_1_3_node_29 | 0.4 | n |  | TRUE
18 | bus_LV_4209-1_1_3_node_27 | 0.4 | n |  | TRUE
19 | bus_LV_4209-1_1_3_node_25 | 0.4 | n |  | TRUE
20 | bus_LV_4209-1_1_3_node_26 | 0.4 | n |  | TRUE
21 | bus_LV_4209-1_1_3_node_28 | 0.4 | n |  | TRUE
22 | bus_LV_4209-1_1_3_node_30 | 0.4 | n |  | TRUE
23 | bus_LV_4209-1_1_3_node_100 | 0.4 | n |  | TRUE
24 | bus_LV_4209-1_1_3_node_110 | 0.4 | n |  | TRUE
25 | bus_LV_4209-1_1_3_node_98 | 0.4 | n |  | TRUE
26 | bus_LV_4209-1_1_3_node_81 | 0.4 | n |  | TRUE
27 | bus_LV_4209-1_1_3_node_80 | 0.4 | n |  | TRUE
28 | bus_LV_4209-1_1_3_node_63 | 0.4 | n |  | TRUE
29 | bus_LV_4209-1_1_3_node_64 | 0.4 | n |  | TRUE
30 | bus_LV_4209-1_1_3_node_66 | 0.4 | n |  | TRUE
31 | bus_LV_4209-1_1_3_node_74 | 0.4 | n |  | TRUE
32 | bus_LV_4209-1_1_3_node_72 | 0.4 | n |  | TRUE
33 | bus_LV_4209-1_1_3_node_75 | 0.4 | n |  | TRUE
34 | bus_LV_4209-1_1_3_node_114 | 0.4 | n |  | TRUE
35 | bus_LV_4209-1_1_3_node_73 | 0.4 | n |  | TRUE
36 | bus_LV_4209-1_1_3_node_67 | 0.4 | n |  | TRUE
37 | bus_LV_4209-1_1_3_node_68 | 0.4 | n |  | TRUE
38 | bus_LV_4209-1_1_3_node_69 | 0.4 | n |  | TRUE
39 | bus_LV_4209-1_1_3_node_70 | 0.4 | n |  | TRUE
40 | bus_LV_4209-1_1_3_node_71 | 0.4 | n |  | TRUE
41 | bus_LV_4209-1_1_3_node_109 | 0.4 | n |  | TRUE
42 | bus_LV_4209-1_1_3_node_108 | 0.4 | n |  | TRUE
43 | bus_LV_4209-1_1_3_node_78 | 0.4 | n |  | TRUE
44 | bus_LV_4209-1_1_3_node_79 | 0.4 | n |  | TRUE
45 | bus_LV_4209-1_1_3_node_115 | 0.4 | n |  | TRUE
46 | bus_LV_4209-1_1_3_node_116 | 0.4 | n |  | TRUE
47 | bus_LV_4209-1_1_3_node_83 | 0.4 | n |  | TRUE
48 | bus_LV_4209-1_1_3_node_107 | 0.4 | n |  | TRUE
49 | bus_LV_4209-1_1_3_node_106 | 0.4 | n |  | TRUE
50 | bus_LV_4209-1_1_3_node_87 | 0.4 | n |  | TRUE
51 | bus_LV_4209-1_1_3_node_88 | 0.4 | n |  | TRUE
52 | bus_LV_4209-1_1_3_node_93 | 0.4 | n |  | TRUE
53 | bus_LV_4209-1_1_3_node_89 | 0.4 | n |  | TRUE
54 | bus_LV_4209-1_1_3_node_90 | 0.4 | n |  | TRUE
55 | bus_LV_4209-1_1_3_node_91 | 0.4 | n |  | TRUE
56 | bus_LV_4209-1_1_3_node_92 | 0.4 | n |  | TRUE
57 | bus_LV_4209-1_1_3_node_96 | 0.4 | n |  | TRUE
58 | bus_LV_4209-1_1_3_node_97 | 0.4 | n |  | TRUE
59 | bus_LV_4209-1_1_3_node_99 | 0.4 | n |  | TRUE
60 | bus_LV_4209-1_1_3_node_103 | 0.4 | n |  | TRUE
61 | bus_LV_4209-1_1_3_node_105 | 0.4 | n |  | TRUE
62 | bus_LV_4209-1_1_3_node_101 | 0.4 | n |  | TRUE
63 | bus_LV_4209-1_1_3_node_102 | 0.4 | n |  | TRUE
64 | bus_LV_4209-1_1_3_node_104 | 0.4 | n |  | TRUE
65 | bus_LV_4209-1_1_3_node_120 | 0.4 | n |  | TRUE
66 | bus_LV_4209-1_1_3_node_119 | 0.4 | n |  | TRUE
67 | bus_LV_4209-1_1_3_node_117 | 0.4 | n |  | TRUE
68 | bus_LV_4209-1_1_3_node_118 | 0.4 | n |  | TRUE
69 | bus_MV_427_1_node_221 | 20 | n |  | TRUE

## load
| name | bus | p_mw | q_mvar | const_z_percent | const_i_percent | sn_mva | scaling | in_service | type
0 | LV_4209-1_1_3_load_95 | 1 | 0.00105 | 0.00026316 | 0 | 0 |  | 1 | TRUE | wye
1 | LV_4209-1_1_3_load_94 | 3 | 0.0022202 | 0.00055644 | 0 | 0 |  | 1 | TRUE | wye
2 | LV_4209-1_1_3_load_113 | 4 | 0.0015393 | 0.0003858 | 0 | 0 |  | 1 | TRUE | wye
3 | LV_4209-1_1_3_load_111 | 5 | 0.00136 | 0.00034085 | 0 | 0 |  | 1 | TRUE | wye
4 | LV_4209-1_1_3_load_84 | 6 | 0.0031213 | 0.00078228 | 0 | 0 |  | 1 | TRUE | wye
5 | LV_4209-1_1_3_load_13 | 8 | 0.0032343 | 0.0008106 | 0 | 0 |  | 1 | TRUE | wye
6 | LV_4209-1_1_3_load_14 | 9 | 0.0018736 | 0.00046958 | 0 | 0 |  | 1 | TRUE | wye
7 | LV_4209-1_1_3_load_15 | 10 | 0.0018699 | 0.00046864 | 0 | 0 |  | 1 | TRUE | wye
8 | LV_4209-1_1_3_load_16 | 11 | 0.003093 | 0.00077519 | 0 | 0 |  | 1 | TRUE | wye
9 | LV_4209-1_1_3_load_17 | 12 | 0.0026348 | 0.00066033 | 0 | 0 |  | 1 | TRUE | wye
10 | LV_4209-1_1_3_load_23 | 13 | 0.0026121 | 0.00065465 | 0 | 0 |  | 1 | TRUE | wye
11 | LV_4209-1_1_3_load_86 | 14 | 0.0030191 | 0.00075666 | 0 | 0 |  | 1 | TRUE | wye
12 | LV_4209-1_1_3_load_24 | 15 | 0.0031396 | 0.00078686 | 0 | 0 |  | 1 | TRUE | wye
13 | LV_4209-1_1_3_load_85 | 16 | 0.0012167 | 0.00030493 | 0 | 0 |  | 1 | TRUE | wye
14 | LV_4209-1_1_3_load_29 | 17 | 0.00085344 | 0.00021389 | 0 | 0 |  | 1 | TRUE | wye
15 | LV_4209-1_1_3_load_25 | 19 | 0.0080209 | 0.0020102 | 0 | 0 |  | 1 | TRUE | wye
16 | LV_4209-1_1_3_load_26 | 20 | 0.0012792 | 0.0003206 | 0 | 0 |  | 1 | TRUE | wye
17 | LV_4209-1_1_3_load_28 | 21 | 0.0019228 | 0.0004819 | 0 | 0 |  | 1 | TRUE | wye
18 | LV_4209-1_1_3_load_30 | 22 | 0.0012668 | 0.00031748 | 0 | 0 |  | 1 | TRUE | wye
19 | LV_4209-1_1_3_load_110 | 24 | 0.0021678 | 0.0005433 | 0 | 0 |  | 1 | TRUE | wye
20 | LV_4209-1_1_3_load_98 | 25 | 0.0023982 | 0.00060105 | 0 | 0 |  | 1 | TRUE | wye
21 | LV_4209-1_1_3_load_81 | 26 | 0.0016671 | 0.00041781 | 0 | 0 |  | 1 | TRUE | wye
22 | LV_4209-1_1_3_load_80 | 27 | 0.002422 | 0.000607 | 0 | 0 |  | 1 | TRUE | wye
23 | LV_4209-1_1_3_load_63 | 28 | 0.001255 | 0.00031452 | 0 | 0 |  | 1 | TRUE | wye
24 | LV_4209-1_1_3_load_64 | 29 | 0.0016904 | 0.00042365 | 0 | 0 |  | 1 | TRUE | wye
25 | LV_4209-1_1_3_load_74 | 31 | 0.0042316 | 0.0010605 | 0 | 0 |  | 1 | TRUE | wye
26 | LV_4209-1_1_3_load_72 | 32 | 0.0082881 | 0.0020772 | 0 | 0 |  | 1 | TRUE | wye
27 | LV_4209-1_1_3_load_114 | 34 | 0.0027654 | 0.00069307 | 0 | 0 |  | 1 | TRUE | wye
28 | LV_4209-1_1_3_load_67 | 36 | 0.0025941 | 0.00065013 | 0 | 0 |  | 1 | TRUE | wye
29 | LV_4209-1_1_3_load_68 | 37 | 0.0016785 | 0.00042067 | 0 | 0 |  | 1 | TRUE | wye
30 | LV_4209-1_1_3_load_69 | 38 | 0.0015511 | 0.00038875 | 0 | 0 |  | 1 | TRUE | wye
31 | LV_4209-1_1_3_load_70 | 39 | 0.0018352 | 0.00045994 | 0 | 0 |  | 1 | TRUE | wye
32 | LV_4209-1_1_3_load_71 | 40 | 0.0011894 | 0.0002981 | 0 | 0 |  | 1 | TRUE | wye
33 | LV_4209-1_1_3_load_109 | 41 | 0.0017537 | 0.00043952 | 0 | 0 |  | 1 | TRUE | wye
34 | LV_4209-1_1_3_load_108 | 42 | 0.0014707 | 0.00036859 | 0 | 0 |  | 1 | TRUE | wye
35 | LV_4209-1_1_3_load_78 | 43 | 0.0022325 | 0.00055953 | 0 | 0 |  | 1 | TRUE | wye
36 | LV_4209-1_1_3_load_79 | 44 | 0.0041156 | 0.0010315 | 0 | 0 |  | 1 | TRUE | wye
37 | LV_4209-1_1_3_load_115 | 45 | 0.0013501 | 0.00033836 | 0 | 0 |  | 1 | TRUE | wye
38 | LV_4209-1_1_3_load_116 | 46 | 0.0020816 | 0.0005217 | 0 | 0 |  | 1 | TRUE | wye
39 | LV_4209-1_1_3_load_83 | 47 | 0.0033581 | 0.00084163 | 0 | 0 |  | 1 | TRUE | wye
40 | LV_4209-1_1_3_load_107 | 48 | 0.0012339 | 0.00030924 | 0 | 0 |  | 1 | TRUE | wye
41 | LV_4209-1_1_3_load_106 | 49 | 0.0017043 | 0.00042714 | 0 | 0 |  | 1 | TRUE | wye
42 | LV_4209-1_1_3_load_87 | 50 | 0.0035369 | 0.00088644 | 0 | 0 |  | 1 | TRUE | wye
43 | LV_4209-1_1_3_load_88 | 51 | 0.0030203 | 0.00075697 | 0 | 0 |  | 1 | TRUE | wye
44 | LV_4209-1_1_3_load_93 | 52 | 0.0014271 | 0.00035766 | 0 | 0 |  | 1 | TRUE | wye
45 | LV_4209-1_1_3_load_89 | 53 | 0.0013243 | 0.00033189 | 0 | 0 |  | 1 | TRUE | wye
46 | LV_4209-1_1_3_load_90 | 54 | 0.00095751 | 0.00023998 | 0 | 0 |  | 1 | TRUE | wye
47 | LV_4209-1_1_3_load_91 | 55 | 0.0014055 | 0.00035225 | 0 | 0 |  | 1 | TRUE | wye
48 | LV_4209-1_1_3_load_92 | 56 | 0.00064115 | 0.00016069 | 0 | 0 |  | 1 | TRUE | wye
49 | LV_4209-1_1_3_load_96 | 57 | 0.0027062 | 0.00067824 | 0 | 0 |  | 1 | TRUE | wye
50 | LV_4209-1_1_3_load_97 | 58 | 0.0011177 | 0.00028012 | 0 | 0 |  | 1 | TRUE | wye
51 | LV_4209-1_1_3_load_99 | 59 | 0.0010591 | 0.00026544 | 0 | 0 |  | 1 | TRUE | wye
52 | LV_4209-1_1_3_load_105 | 61 | 0.0010577 | 0.0002651 | 0 | 0 |  | 1 | TRUE | wye
53 | LV_4209-1_1_3_load_101 | 62 | 0.0027591 | 0.0006915 | 0 | 0 |  | 1 | TRUE | wye
54 | LV_4209-1_1_3_load_102 | 63 | 0.0016001 | 0.00040102 | 0 | 0 |  | 1 | TRUE | wye
55 | LV_4209-1_1_3_load_104 | 64 | 0.0019593 | 0.00049104 | 0 | 0 |  | 1 | TRUE | wye
56 | LV_4209-1_1_3_load_120 | 65 | 0.0016079 | 0.00040297 | 0 | 0 |  | 1 | TRUE | wye
57 | LV_4209-1_1_3_load_119 | 66 | 0.0018304 | 0.00045873 | 0 | 0 |  | 1 | TRUE | wye
58 | LV_4209-1_1_3_load_117 | 67 | 0.0018278 | 0.00045809 | 0 | 0 |  | 1 | TRUE | wye
59 | LV_4209-1_1_3_load_118 | 68 | 0.0025421 | 0.00063711 | 0 | 0 |  | 1 | TRUE | wye

## ext_grid
| name | bus | vm_pu | va_degree | slack_weight | in_service
0 |  | 61 | 1 | 0 | 1 | TRUE

## line
| name | std_type | from_bus | to_bus | length_km | r_ohm_per_km | x_ohm_per_km | c_nf_per_km | g_us_per_km | max_i_ka | df | parallel | type | in_service
0 | LV_4209-1_1_3_line_0 | NAYY 4x150 SE | 0 | 1 | 0.03082 | 0.208 | 0.08 | 261 | 0 | 0.27 | 1 | 1 | cs | TRUE
1 | LV_4209-1_1_3_line_1 | NAYY 4x150 SE | 0 | 2 | 0.03797 | 0.208 | 0.08 | 261 | 0 | 0.27 | 1 | 1 | cs | TRUE
2 | LV_4209-1_1_3_line_2 | NAYY 4x150 SE | 1 | 3 | 0.011148 | 0.208 | 0.08 | 261 | 0 | 0.27 | 1 | 1 | cs | TRUE
3 | LV_4209-1_1_3_line_3 | NAYY 4x150 SE | 2 | 4 | 0.012464 | 0.208 | 0.08 | 261 | 0 | 0.27 | 1 | 1 | cs | TRUE
4 | LV_4209-1_1_3_line_4 | NAYY 4x150 SE | 2 | 5 | 0.013915 | 0.208 | 0.08 | 261 | 0 | 0.27 | 1 | 1 | cs | TRUE
5 | LV_4209-1_1_3_line_5 | NAYY 4x150 SE | 3 | 52 | 0.0098973 | 0.208 | 0.08 | 261 | 0 | 0.27 | 1 | 1 | cs | TRUE
6 | LV_4209-1_1_3_line_6 | NAYY 4x150 SE | 4 | 65 | 0.0012891 | 0.208 | 0.08 | 261 | 0 | 0.27 | 1 | 1 | cs | TRUE
7 | LV_4209-1_1_3_line_7 | NAYY 4x150 SE | 5 | 56 | 0.0076426 | 0.208 | 0.08 | 261 | 0 | 0.27 | 1 | 1 | cs | TRUE
8 | LV_4209-1_1_3_line_8 | NAYY 4x150 SE | 6 | 7 | 0.0096675 | 0.208 | 0.08 | 261 | 0 | 0.27 | 1 | 1 | cs | TRUE
9 | LV_4209-1_1_3_line_9 | NAYY 4x150 SE | 7 | 47 | 0.021828 | 0.208 | 0.08 | 261 | 0 | 0.27 | 1 | 1 | cs | TRUE
10 | LV_4209-1_1_3_line_10 | NAYY 4x150 SE | 7 | 27 | 0.026653 | 0.208 | 0.08 | 261 | 0 | 0.27 | 1 | 1 | cs | TRUE
11 | LV_4209-1_1_3_line_11 | NAYY 4x150 SE | 8 | 9 | 0.014429 | 0.208 | 0.08 | 261 | 0 | 0.27 | 1 | 1 | cs | TRUE
12 | LV_4209-1_1_3_line_12 | NAYY 4x150 SE | 8 | 10 | 0.0099322 | 0.208 | 0.08 | 261 | 0 | 0.27 | 1 | 1 | cs | TRUE
13 | LV_4209-1_1_3_line_13 | NAYY 4x150 SE | 9 | 11 | 0.0022997 | 0.208 | 0.08 | 261 | 0 | 0.27 | 1 | 1 | cs | TRUE
14 | LV_4209-1_1_3_line_14 | NAYY 4x150 SE | 10 | 12 | 0.0081913 | 0.208 | 0.08 | 261 | 0 | 0.27 | 1 | 1 | cs | TRUE
15 | LV_4209-1_1_3_line_15 | NAYY 4x150 SE | 11 | 13 | 0.020572 | 0.208 | 0.08 | 261 | 0 | 0.27 | 1 | 1 | cs | TRUE
16 | LV_4209-1_1_3_line_16 | NAYY 4x150 SE | 12 | 14 | 0.0013088 | 0.208 | 0.08 | 261 | 0 | 0.27 | 1 | 1 | cs | TRUE
17 | LV_4209-1_1_3_line_17 | NAYY 4x150 SE | 13 | 15 | 0.0022503 | 0.208 | 0.08 | 261 | 0 | 0.27 | 1 | 1 | cs | TRUE
18 | LV_4209-1_1_3_line_18 | NAYY 4x150 SE | 14 | 16 | 0.012965 | 0.208 | 0.08 | 261 | 0 | 0.27 | 1 | 1 | cs | TRUE
19 | LV_4209-1_1_3_line_19 | NAYY 4x150 SE | 15 | 17 | 0.024198 | 0.208 | 0.08 | 261 | 0 | 0.27 | 1 | 1 | cs | TRUE
20 | LV_4209-1_1_3_line_20 | NAYY 4x150 SE | 16 | 50 | 0.0085238 | 0.208 | 0.08 | 261 | 0 | 0.27 | 1 | 1 | cs | TRUE
21 | LV_4209-1_1_3_line_21 | NAYY 4x150 SE | 17 | 18 | 0.034479 | 0.208 | 0.08 | 261 | 0 | 0.27 | 1 | 1 | cs | TRUE
22 | LV_4209-1_1_3_line_22 | NAYY 4x150 SE | 18 | 22 | 0.017152 | 0.208 | 0.08 | 261 | 0 | 0.27 | 1 | 1 | cs | TRUE
23 | LV_4209-1_1_3_line_23 | NAYY 4x150 SE | 18 | 19 | 0.032399 | 0.208 | 0.08 | 261 | 0 | 0.27 | 1 | 1 | cs | TRUE
24 | LV_4209-1_1_3_line_24 | NAYY 4x150 SE | 19 | 20 | 0.0024704 | 0.208 | 0.08 | 261 | 0 | 0.27 | 1 | 1 | cs | TRUE
25 | LV_4209-1_1_3_line_25 | NAYY 4x150 SE | 20 | 21 | 0.021189 | 0.208 | 0.08 | 261 | 0 | 0.27 | 1 | 1 | cs | TRUE
26 | LV_4209-1_1_3_line_26 | NAYY 4x150 SE | 22 | 23 | 0.0060213 | 0.208 | 0.08 | 261 | 0 | 0.27 | 1 | 1 | cs | TRUE
27 | LV_4209-1_1_3_line_27 | NAYY 4x150 SE | 23 | 24 | 0.035708 | 0.208 | 0.08 | 261 | 0 | 0.27 | 1 | 1 | cs | TRUE
28 | LV_4209-1_1_3_line_28 | NAYY 4x150 SE | 23 | 25 | 0.012905 | 0.208 | 0.08 | 261 | 0 | 0.27 | 1 | 1 | cs | TRUE
29 | LV_4209-1_1_3_line_29 | NAYY 4x150 SE | 24 | 46 | 0.0037292 | 0.208 | 0.08 | 261 | 0 | 0.27 | 1 | 1 | cs | TRUE
30 | LV_4209-1_1_3_line_30 | NAYY 4x150 SE | 25 | 57 | 0.014558 | 0.208 | 0.08 | 261 | 0 | 0.27 | 1 | 1 | cs | TRUE
31 | LV_4209-1_1_3_line_31 | NAYY 4x150 SE | 26 | 27 | 0.020344 | 0.208 | 0.08 | 261 | 0 | 0.27 | 1 | 1 | cs | TRUE
32 | LV_4209-1_1_3_line_32 | NAYY 4x150 SE | 28 | 29 | 0.040098 | 0.208 | 0.08 | 261 | 0 | 0.27 | 1 | 1 | cs | TRUE
33 | LV_4209-1_1_3_line_33 | NAYY 4x150 SE | 29 | 30 | 0.038972 | 0.208 | 0.08 | 261 | 0 | 0.27 | 1 | 1 | cs | TRUE
34 | LV_4209-1_1_3_line_34 | NAYY 4x150 SE | 30 | 31 | 0.043164 | 0.208 | 0.08 | 261 | 0 | 0.27 | 1 | 1 | cs | TRUE
35 | LV_4209-1_1_3_line_35 | NAYY 4x150 SE | 30 | 32 | 0.020791 | 0.208 | 0.08 | 261 | 0 | 0.27 | 1 | 1 | cs | TRUE
36 | LV_4209-1_1_3_line_36 | NAYY 4x150 SE | 31 | 33 | 0.019821 | 0.208 | 0.08 | 261 | 0 | 0.27 | 1 | 1 | cs | TRUE
37 | LV_4209-1_1_3_line_37 | NAYY 4x150 SE | 32 | 35 | 0.0025632 | 0.208 | 0.08 | 261 | 0 | 0.27 | 1 | 1 | cs | TRUE
38 | LV_4209-1_1_3_line_38 | NAYY 4x150 SE | 33 | 34 | 0.0061431 | 0.208 | 0.08 | 261 | 0 | 0.27 | 1 | 1 | cs | TRUE
39 | LV_4209-1_1_3_line_39 | NAYY 4x150 SE | 35 | 43 | 0.025594 | 0.208 | 0.08 | 261 | 0 | 0.27 | 1 | 1 | cs | TRUE
40 | LV_4209-1_1_3_line_40 | NAYY 4x150 SE | 35 | 44 | 0.034109 | 0.208 | 0.08 | 261 | 0 | 0.27 | 1 | 1 | cs | TRUE
41 | LV_4209-1_1_3_line_41 | NAYY 4x150 SE | 36 | 37 | 0.023465 | 0.208 | 0.08 | 261 | 0 | 0.27 | 1 | 1 | cs | TRUE
42 | LV_4209-1_1_3_line_42 | NAYY 4x150 SE | 36 | 38 | 0.0050757 | 0.208 | 0.08 | 261 | 0 | 0.27 | 1 | 1 | cs | TRUE
43 | LV_4209-1_1_3_line_43 | NAYY 4x150 SE | 37 | 39 | 0.001419 | 0.208 | 0.08 | 261 | 0 | 0.27 | 1 | 1 | cs | TRUE
44 | LV_4209-1_1_3_line_44 | NAYY 4x150 SE | 38 | 40 | 0.0033264 | 0.208 | 0.08 | 261 | 0 | 0.27 | 1 | 1 | cs | TRUE
45 | LV_4209-1_1_3_line_45 | NAYY 4x150 SE | 40 | 41 | 0.0061952 | 0.208 | 0.08 | 261 | 0 | 0.27 | 1 | 1 | cs | TRUE
46 | LV_4209-1_1_3_line_46 | NAYY 4x150 SE | 41 | 42 | 0.013614 | 0.208 | 0.08 | 261 | 0 | 0.27 | 1 | 1 | cs | TRUE
47 | LV_4209-1_1_3_line_47 | NAYY 4x150 SE | 42 | 61 | 0.0014955 | 0.208 | 0.08 | 261 | 0 | 0.27 | 1 | 1 | cs | TRUE
48 | LV_4209-1_1_3_line_48 | NAYY 4x150 SE | 43 | 45 | 0.020667 | 0.208 | 0.08 | 261 | 0 | 0.27 | 1 | 1 | cs | TRUE
49 | LV_4209-1_1_3_line_49 | NAYY 4x150 SE | 44 | 46 | 0.017302 | 0.208 | 0.08 | 261 | 0 | 0.27 | 1 | 1 | cs | TRUE
50 | LV_4209-1_1_3_line_50 | NAYY 4x150 SE | 47 | 48 | 0.022749 | 0.208 | 0.08 | 261 | 0 | 0.27 | 1 | 1 | cs | TRUE
51 | LV_4209-1_1_3_line_51 | NAYY 4x150 SE | 48 | 49 | 0.010009 | 0.208 | 0.08 | 261 | 0 | 0.27 | 1 | 1 | cs | TRUE
52 | LV_4209-1_1_3_line_52 | NAYY 4x150 SE | 49 | 64 | 0.013091 | 0.208 | 0.08 | 261 | 0 | 0.27 | 1 | 1 | cs | TRUE
53 | LV_4209-1_1_3_line_53 | NAYY 4x150 SE | 50 | 51 | 0.00093741 | 0.208 | 0.08 | 261 | 0 | 0.27 | 1 | 1 | cs | TRUE
54 | LV_4209-1_1_3_line_54 | NAYY 4x150 SE | 51 | 52 | 0.01178 | 0.208 | 0.08 | 261 | 0 | 0.27 | 1 | 1 | cs | TRUE
55 | LV_4209-1_1_3_line_55 | NAYY 4x150 SE | 53 | 54 | 0.011022 | 0.208 | 0.08 | 261 | 0 | 0.27 | 1 | 1 | cs | TRUE
56 | LV_4209-1_1_3_line_56 | NAYY 4x150 SE | 53 | 55 | 0.014397 | 0.208 | 0.08 | 261 | 0 | 0.27 | 1 | 1 | cs | TRUE
57 | LV_4209-1_1_3_line_57 | NAYY 4x150 SE | 54 | 56 | 0.0070189 | 0.208 | 0.08 | 261 | 0 | 0.27 | 1 | 1 | cs | TRUE
58 | LV_4209-1_1_3_line_58 | NAYY 4x150 SE | 57 | 58 | 0.0095638 | 0.208 | 0.08 | 261 | 0 | 0.27 | 1 | 1 | cs | TRUE
59 | LV_4209-1_1_3_line_59 | NAYY 4x150 SE | 58 | 59 | 0.019763 | 0.208 | 0.08 | 261 | 0 | 0.27 | 1 | 1 | cs | TRUE
60 | LV_4209-1_1_3_line_60 | NAYY 4x150 SE | 59 | 60 | 0.010649 | 0.208 | 0.08 | 261 | 0 | 0.27 | 1 | 1 | cs | TRUE
61 | LV_4209-1_1_3_line_61 | NAYY 4x150 SE | 60 | 61 | 0.025509 | 0.208 | 0.08 | 261 | 0 | 0.27 | 1 | 2 | cs | TRUE
62 | LV_4209-1_1_3_line_62 | NAYY 4x150 SE | 60 | 62 | 0.0060388 | 0.208 | 0.08 | 261 | 0 | 0.27 | 1 | 1 | cs | TRUE
63 | LV_4209-1_1_3_line_63 | NAYY 4x150 SE | 62 | 63 | 0.029079 | 0.208 | 0.08 | 261 | 0 | 0.27 | 1 | 1 | cs | TRUE
64 | LV_4209-1_1_3_line_64 | NAYY 4x150 SE | 63 | 64 | 0.0096534 | 0.208 | 0.08 | 261 | 0 | 0.27 | 1 | 1 | cs | TRUE
65 | LV_4209-1_1_3_line_65 | NAYY 4x150 SE | 65 | 66 | 0.01377 | 0.208 | 0.08 | 261 | 0 | 0.27 | 1 | 1 | cs | TRUE
66 | LV_4209-1_1_3_line_66 | NAYY 4x150 SE | 66 | 68 | 0.011283 | 0.208 | 0.08 | 261 | 0 | 0.27 | 1 | 1 | cs | TRUE
67 | LV_4209-1_1_3_line_67 | NAYY 4x150 SE | 67 | 68 | 0.0060384 | 0.208 | 0.08 | 261 | 0 | 0.27 | 1 | 1 | cs | TRUE

## trafo
| name | std_type | hv_bus | lv_bus | sn_mva | vn_hv_kv | vn_lv_kv | vk_percent | vkr_percent | pfe_kw | i0_percent | shift_degree | tap_side | tap_neutral | tap_min | tap_max | tap_step_percent | tap_step_degree | tap_pos | tap_phase_shifter | parallel | df | in_service
0 | LV_4209-1_1_3_trafo_105 | 0.25 MVA 20/0.4 kV | 69 | 61 | 0.25 | 20 | 0.4 | 6 | 1.44 | 0.8 | 0.32 | 150 | hv | 0 | -2 | 2 | 2.5 | 0 | 0 | FALSE | 1 | 1 | TRUE

## line_geodata
| x0 | y0 | x1 | y1 | x2 | y2 | x3 | y3
0 | 2654649.6232 | 1244693.8149 | 2654672.7948 | 1244714.1365
1 | 2654649.6232 | 1244693.8149 | 2654628.1392 | 1244725.1605
2 | 2654681.1763 | 1244721.4871 | 2654672.7948 | 1244714.1365
3 | 2654628.1392 | 1244725.1605 | 2654617.5641 | 1244718.5636
4 | 2654628.1392 | 1244725.1605 | 2654639.3559 | 1244733.3958
5 | 2654688.6174 | 1244728.0129 | 2654681.1763 | 1244721.4871
6 | 2654617.5641 | 1244718.5636 | 2654616.4704 | 1244717.8814
7 | 2654639.3559 | 1244733.3958 | 2654645.5163 | 1244737.9189
8 | 2654597.9836 | 1244772.6483 | 2654590.4435 | 1244766.5979
9 | 2654597.9836 | 1244772.6483 | 2654613.9281 | 1244779.0994 | 2654618.2894 | 1244780.647
10 | 2654597.9836 | 1244772.6483 | 2654595.7559 | 1244799.2079
11 | 2654725.6763 | 1244766.7367 | 2654734.7691 | 1244777.9406
12 | 2654725.6763 | 1244766.7367 | 2654722.9718 | 1244763.4042 | 2654719.091 | 1244759.3113
13 | 2654736.2182 | 1244779.7263 | 2654734.7691 | 1244777.9406
14 | 2654719.091 | 1244759.3113 | 2654713.455 | 1244753.3671
15 | 2654736.2182 | 1244779.7263 | 2654736.2182 | 1244779.7263 | 2654745.4095 | 1244794.9546 | 2654746.6294 | 1244797.458
16 | 2654712.5544 | 1244752.4173 | 2654713.455 | 1244753.3671
17 | 2654746.6294 | 1244797.458 | 2654747.6152 | 1244799.4809
18 | 2654703.6339 | 1244743.0091 | 2654712.5544 | 1244752.4173
19 | 2654747.6152 | 1244799.4809 | 2654752.6917 | 1244809.8985 | 2654756.9019 | 1244821.7845
20 | 2654703.6339 | 1244743.0091 | 2654697.7691 | 1244736.8237
21 | 2654768.4141 | 1244854.2846 | 2654756.9019 | 1244821.7845
22 | 2654768.4141 | 1244854.2846 | 2654752.7626 | 1244861.2998
23 | 2654768.4141 | 1244854.2846 | 2654783.3361 | 1244883.0427
24 | 2654784.4739 | 1244885.2354 | 2654783.3361 | 1244883.0427
25 | 2654784.4739 | 1244885.2354 | 2654794.2328 | 1244904.043
26 | 2654747.2679 | 1244863.7626 | 2654752.7626 | 1244861.2998
27 | 2654747.2679 | 1244863.7626 | 2654729.1853 | 1244885.1658 | 2654723.741 | 1244890.5945
28 | 2654747.2679 | 1244863.7626 | 2654739.3943 | 1244858.8755 | 2654737.1299 | 1244856.028
29 | 2654721.1003 | 1244893.2277 | 2654723.741 | 1244890.5945
30 | 2654728.0691 | 1244844.6337 | 2654737.1299 | 1244856.028
31 | 2654595.7559 | 1244799.2079 | 2654594.4528 | 1244814.7442 | 2654593.5554 | 1244819.412
32 | 2654607.6793 | 1244879.6184 | 2654628.8494 | 1244895.8264 | 2654638.2916 | 1244905.3856
33 | 2654661.5022 | 1244936.4433 | 2654647.9241 | 1244915.1372 | 2654638.2916 | 1244905.3856
34 | 2654661.5022 | 1244936.4433 | 2654682.7797 | 1244973.9984
35 | 2654661.5022 | 1244936.4433 | 2654680.4955 | 1244927.9871
36 | 2654692.5505 | 1244991.244 | 2654682.7797 | 1244973.9984
37 | 2654682.8371 | 1244926.9445 | 2654680.4955 | 1244927.9871
38 | 2654692.5505 | 1244991.244 | 2654697.3373 | 1244995.0942
39 | 2654682.8371 | 1244926.9445 | 2654699.096 | 1244946.7112
40 | 2654682.8371 | 1244926.9445 | 2654694.9291 | 1244920.118 | 2654708.9316 | 1244905.5262
41 | 2654669.6055 | 1244855.4222 | 2654678.1934 | 1244877.2596
42 | 2654669.6055 | 1244855.4222 | 2654667.7479 | 1244850.6986
43 | 2654678.1934 | 1244877.2596 | 2654678.7127 | 1244878.5802
44 | 2654670.0335 | 1244848.2818 | 2654667.7479 | 1244850.6986 | 2654667.7479 | 1244850.6986
45 | 2654670.0335 | 1244848.2818 | 2654674.2903 | 1244843.7806
46 | 2654674.2903 | 1244843.7806 | 2654683.6444 | 1244833.8895
47 | 2654684.6719 | 1244832.803 | 2654683.6444 | 1244833.8895
48 | 2654712.225 | 1244962.6728 | 2654699.096 | 1244946.7112
49 | 2654721.1003 | 1244893.2277 | 2654712.5909 | 1244901.7128 | 2654708.9316 | 1244905.5262
50 | 2654618.2894 | 1244780.647 | 2654639.7286 | 1244788.2547
51 | 2654649.161 | 1244791.6018 | 2654639.7286 | 1244788.2547
52 | 2654661.3602 | 1244796.3421 | 2654653.0769 | 1244792.9913 | 2654649.161 | 1244791.6018
53 | 2654697.1241 | 1244736.1434 | 2654697.7691 | 1244736.8237
54 | 2654688.6174 | 1244728.0129 | 2654693.3526 | 1244732.1658 | 2654697.1241 | 1244736.1434
55 | 2654660.0585 | 1244748.5959 | 2654651.174 | 1244742.0728
56 | 2654671.6631 | 1244757.1161 | 2654660.0585 | 1244748.5959
57 | 2654645.5163 | 1244737.9189 | 2654651.174 | 1244742.0728
58 | 2654728.0691 | 1244844.6337 | 2654722.1165 | 1244837.1482
59 | 2654722.1165 | 1244837.1482 | 2654709.8158 | 1244821.6796
60 | 2654702.1993 | 1244814.2693 | 2654708.4337 | 1244819.9416 | 2654709.8158 | 1244821.6796
61 | 2654702.1993 | 1244814.2693 | 2654684.6719 | 1244832.803
62 | 2654702.1993 | 1244814.2693 | 2654698.6139 | 1244811.4121 | 2654697.2659 | 1244810.8668
63 | 2654697.2659 | 1244810.8668 | 2654670.3092 | 1244799.9622
64 | 2654661.3602 | 1244796.3421 | 2654670.3092 | 1244799.9622
65 | 2654604.7875 | 1244710.5934 | 2654616.4704 | 1244717.8814
66 | 2654604.7875 | 1244710.5934 | 2654595.2143 | 1244704.6216
67 | 2654590.091 | 1244701.4257 | 2654595.2143 | 1244704.6216

## bus_geodata
| x | y | coords
0 | 2654649.6232 | 1244693.8149
1 | 2654672.7948 | 1244714.1365
2 | 2654628.1392 | 1244725.1605
3 | 2654681.1763 | 1244721.4871
4 | 2654617.5641 | 1244718.5636
5 | 2654639.3559 | 1244733.3958
6 | 2654590.4435 | 1244766.5979
7 | 2654597.9836 | 1244772.6483
8 | 2654725.6763 | 1244766.7367
9 | 2654734.7691 | 1244777.9406
10 | 2654719.091 | 1244759.3112
11 | 2654736.2182 | 1244779.7263
12 | 2654713.455 | 1244753.3671
13 | 2654746.6294 | 1244797.458
14 | 2654712.5544 | 1244752.4173
15 | 2654747.6152 | 1244799.4809
16 | 2654703.6339 | 1244743.0091
17 | 2654756.9019 | 1244821.7845
18 | 2654768.4141 | 1244854.2846
19 | 2654783.3361 | 1244883.0427
20 | 2654784.4739 | 1244885.2354
21 | 2654794.2328 | 1244904.043
22 | 2654752.7626 | 1244861.2998
23 | 2654747.2679 | 1244863.7626
24 | 2654723.741 | 1244890.5945
25 | 2654737.1299 | 1244856.028
26 | 2654593.5554 | 1244819.412
27 | 2654595.7559 | 1244799.2079
28 | 2654607.6793 | 1244879.6184
29 | 2654638.2916 | 1244905.3856
30 | 2654661.5022 | 1244936.4433
31 | 2654682.7797 | 1244973.9984
32 | 2654680.4955 | 1244927.9871
33 | 2654692.5505 | 1244991.244
34 | 2654697.3373 | 1244995.0942
35 | 2654682.8371 | 1244926.9445
36 | 2654669.6055 | 1244855.4222
37 | 2654678.1934 | 1244877.2596
38 | 2654667.7479 | 1244850.6986
39 | 2654678.7127 | 1244878.5802
40 | 2654670.0335 | 1244848.2818
41 | 2654674.2903 | 1244843.7806
42 | 2654683.6444 | 1244833.8895
43 | 2654699.096 | 1244946.7112
44 | 2654708.9316 | 1244905.5262
45 | 2654712.225 | 1244962.6728
46 | 2654721.1003 | 1244893.2277
47 | 2654618.2894 | 1244780.647
48 | 2654639.7286 | 1244788.2547
49 | 2654649.161 | 1244791.6018
50 | 2654697.7691 | 1244736.8237
51 | 2654697.1241 | 1244736.1434
52 | 2654688.6174 | 1244728.0129
53 | 2654660.0585 | 1244748.5959
54 | 2654651.174 | 1244742.0728
55 | 2654671.6631 | 1244757.1161
56 | 2654645.5163 | 1244737.9189
57 | 2654728.0691 | 1244844.6337
58 | 2654722.1165 | 1244837.1482
59 | 2654709.8158 | 1244821.6796
60 | 2654702.1993 | 1244814.2693
61 | 2654684.6719 | 1244832.803
62 | 2654697.2659 | 1244810.8668
63 | 2654670.3092 | 1244799.9622
64 | 2654661.3602 | 1244796.3421
65 | 2654616.4704 | 1244717.8814
66 | 2654604.7875 | 1244710.5934
67 | 2654590.091 | 1244701.4257
68 | 2654595.2143 | 1244704.6216
69 | 2654684.6719 | 1244832.803

## line_std_types
| c_nf_per_km | r_ohm_per_km | x_ohm_per_km | max_i_ka | type | q_mm2 | alpha | voltage_rating
NAYY 4x50 SE | 210 | 0.642 | 0.083 | 0.142 | cs | 50 | 0.00403 | LV
NAYY 4x120 SE | 264 | 0.225 | 0.08 | 0.242 | cs | 120 | 0.00403 | LV
NAYY 4x150 SE | 261 | 0.208 | 0.08 | 0.27 | cs | 150 | 0.00403 | LV
NA2XS2Y 1x95 RM/25 12/20 kV | 216 | 0.313 | 0.132 | 0.252 | cs | 95 | 0.00403 | MV
NA2XS2Y 1x185 RM/25 12/20 kV | 273 | 0.161 | 0.117 | 0.362 | cs | 185 | 0.00403 | MV
NA2XS2Y 1x240 RM/25 12/20 kV | 304 | 0.122 | 0.112 | 0.421 | cs | 240 | 0.00403 | MV
NA2XS2Y 1x95 RM/25 6/10 kV | 315 | 0.313 | 0.123 | 0.249 | cs | 95 | 0.00403 | MV
NA2XS2Y 1x185 RM/25 6/10 kV | 406 | 0.161 | 0.11 | 0.358 | cs | 185 | 0.00403 | MV
NA2XS2Y 1x240 RM/25 6/10 kV | 456 | 0.122 | 0.105 | 0.416 | cs | 240 | 0.00403 | MV
NA2XS2Y 1x150 RM/25 12/20 kV | 250 | 0.206 | 0.116 | 0.319 | cs | 150 | 0.00403 | MV
NA2XS2Y 1x120 RM/25 12/20 kV | 230 | 0.253 | 0.119 | 0.283 | cs | 120 | 0.00403 | MV
NA2XS2Y 1x70 RM/25 12/20 kV | 190 | 0.443 | 0.132 | 0.22 | cs | 70 | 0.00403 | MV
NA2XS2Y 1x150 RM/25 6/10 kV | 360 | 0.206 | 0.11 | 0.315 | cs | 150 | 0.00403 | MV
NA2XS2Y 1x120 RM/25 6/10 kV | 340 | 0.253 | 0.113 | 0.28 | cs | 120 | 0.00403 | MV
NA2XS2Y 1x70 RM/25 6/10 kV | 280 | 0.443 | 0.123 | 0.217 | cs | 70 | 0.00403 | MV
N2XS(FL)2Y 1x120 RM/35 64/110 kV | 112 | 0.153 | 0.166 | 0.366 | cs | 120 | 0.00393 | HV
N2XS(FL)2Y 1x185 RM/35 64/110 kV | 125 | 0.099 | 0.156 | 0.457 | cs | 185 | 0.00393 | HV
N2XS(FL)2Y 1x240 RM/35 64/110 kV | 135 | 0.075 | 0.149 | 0.526 | cs | 240 | 0.00393 | HV
N2XS(FL)2Y 1x300 RM/35 64/110 kV | 144 | 0.06 | 0.144 | 0.588 | cs | 300 | 0.00393 | HV
15-AL1/3-ST1A 0.4 | 11 | 1.8769 | 0.35 | 0.105 | ol | 16 | 0.00403 | LV
24-AL1/4-ST1A 0.4 | 11.25 | 1.2012 | 0.335 | 0.14 | ol | 24 | 0.00403 | LV
48-AL1/8-ST1A 0.4 | 12.2 | 0.5939 | 0.3 | 0.21 | ol | 48 | 0.00403 | LV
94-AL1/15-ST1A 0.4 | 13.2 | 0.306 | 0.29 | 0.35 | ol | 94 | 0.00403 | LV
34-AL1/6-ST1A 10.0 | 9.7 | 0.8342 | 0.36 | 0.17 | ol | 34 | 0.00403 | MV
48-AL1/8-ST1A 10.0 | 10.1 | 0.5939 | 0.35 | 0.21 | ol | 48 | 0.00403 | MV
70-AL1/11-ST1A 10.0 | 10.4 | 0.4132 | 0.339 | 0.29 | ol | 70 | 0.00403 | MV
94-AL1/15-ST1A 10.0 | 10.75 | 0.306 | 0.33 | 0.35 | ol | 94 | 0.00403 | MV
122-AL1/20-ST1A 10.0 | 11.1 | 0.2376 | 0.323 | 0.41 | ol | 122 | 0.00403 | MV
149-AL1/24-ST1A 10.0 | 11.25 | 0.194 | 0.315 | 0.47 | ol | 149 | 0.00403 | MV
34-AL1/6-ST1A 20.0 | 9.15 | 0.8342 | 0.382 | 0.17 | ol | 34 | 0.00403 | MV
48-AL1/8-ST1A 20.0 | 9.5 | 0.5939 | 0.372 | 0.21 | ol | 48 | 0.00403 | MV
70-AL1/11-ST1A 20.0 | 9.7 | 0.4132 | 0.36 | 0.29 | ol | 70 | 0.00403 | MV
94-AL1/15-ST1A 20.0 | 10 | 0.306 | 0.35 | 0.35 | ol | 94 | 0.00403 | MV
122-AL1/20-ST1A 20.0 | 10.3 | 0.2376 | 0.344 | 0.41 | ol | 122 | 0.00403 | MV
149-AL1/24-ST1A 20.0 | 10.5 | 0.194 | 0.337 | 0.47 | ol | 149 | 0.00403 | MV
184-AL1/30-ST1A 20.0 | 10.75 | 0.1571 | 0.33 | 0.535 | ol | 184 | 0.00403 | MV
243-AL1/39-ST1A 20.0 | 11 | 0.1188 | 0.32 | 0.645 | ol | 243 | 0.00403 | MV
48-AL1/8-ST1A 110.0 | 8 | 0.5939 | 0.46 | 0.21 | ol | 48 | 0.00403 | HV
70-AL1/11-ST1A 110.0 | 8.4 | 0.4132 | 0.45 | 0.29 | ol | 70 | 0.00403 | HV
94-AL1/15-ST1A 110.0 | 8.65 | 0.306 | 0.44 | 0.35 | ol | 94 | 0.00403 | HV
122-AL1/20-ST1A 110.0 | 8.5 | 0.2376 | 0.43 | 0.41 | ol | 122 | 0.00403 | HV
149-AL1/24-ST1A 110.0 | 8.75 | 0.194 | 0.41 | 0.47 | ol | 149 | 0.00403 | HV
184-AL1/30-ST1A 110.0 | 8.8 | 0.1571 | 0.4 | 0.535 | ol | 184 | 0.00403 | HV
243-AL1/39-ST1A 110.0 | 9 | 0.1188 | 0.39 | 0.645 | ol | 243 | 0.00403 | HV
305-AL1/39-ST1A 110.0 | 9.2 | 0.0949 | 0.38 | 0.74 | ol | 305 | 0.00403 | HV
490-AL1/64-ST1A 110.0 | 9.75 | 0.059 | 0.37 | 0.96 | ol | 490 | 0.00403 | HV
679-AL1/86-ST1A 110.0 | 9.95 | 0.042 | 0.36 | 1.15 | ol | 679 | 0.00403 | HV
490-AL1/64-ST1A 220.0 | 10 | 0.059 | 0.285 | 0.96 | ol | 490 | 0.00403 | HV
679-AL1/86-ST1A 220.0 | 11.7 | 0.042 | 0.275 | 1.15 | ol | 679 | 0.00403 | HV
490-AL1/64-ST1A 380.0 | 11 | 0.059 | 0.253 | 0.96 | ol | 490 | 0.00403 | HV
679-AL1/86-ST1A 380.0 | 14.6 | 0.042 | 0.25 | 1.15 | ol | 679 | 0.00403 | HV

## trafo_std_types
| i0_percent | pfe_kw | vkr_percent | sn_mva | vn_lv_kv | vn_hv_kv | vk_percent | shift_degree | vector_group | tap_side | tap_neutral | tap_min | tap_max | tap_step_degree | tap_step_percent | tap_phase_shifter
160 MVA 380/110 kV | 0.06 | 60 | 0.25 | 160 | 110 | 380 | 12.2 | 0 | Yy0 | hv | 0 | -9 | 9 | 0 | 1.5 | FALSE
100 MVA 220/110 kV | 0.06 | 55 | 0.26 | 100 | 110 | 220 | 12 | 0 | Yy0 | hv | 0 | -9 | 9 | 0 | 1.5 | FALSE
63 MVA 110/20 kV | 0.04 | 22 | 0.32 | 63 | 20 | 110 | 18 | 150 | YNd5 | hv | 0 | -9 | 9 | 0 | 1.5 | FALSE
40 MVA 110/20 kV | 0.05 | 18 | 0.34 | 40 | 20 | 110 | 16.2 | 150 | YNd5 | hv | 0 | -9 | 9 | 0 | 1.5 | FALSE
25 MVA 110/20 kV | 0.07 | 14 | 0.41 | 25 | 20 | 110 | 12 | 150 | YNd5 | hv | 0 | -9 | 9 | 0 | 1.5 | FALSE
63 MVA 110/10 kV | 0.04 | 22 | 0.32 | 63 | 10 | 110 | 18 | 150 | YNd5 | hv | 0 | -9 | 9 | 0 | 1.5 | FALSE
40 MVA 110/10 kV | 0.05 | 18 | 0.34 | 40 | 10 | 110 | 16.2 | 150 | YNd5 | hv | 0 | -9 | 9 | 0 | 1.5 | FALSE
25 MVA 110/10 kV | 0.07 | 14 | 0.41 | 25 | 10 | 110 | 12 | 150 | YNd5 | hv | 0 | -9 | 9 | 0 | 1.5 | FALSE
0.25 MVA 20/0.4 kV | 0.32 | 0.8 | 1.44 | 0.25 | 0.4 | 20 | 6 | 150 | Yzn5 | hv | 0 | -2 | 2 | 0 | 2.5 | FALSE
0.4 MVA 20/0.4 kV | 0.3375 | 1.35 | 1.425 | 0.4 | 0.4 | 20 | 6 | 150 | Dyn5 | hv | 0 | -2 | 2 | 0 | 2.5 | FALSE
0.63 MVA 20/0.4 kV | 0.2619 | 1.65 | 1.206 | 0.63 | 0.4 | 20 | 6 | 150 | Dyn5 | hv | 0 | -2 | 2 | 0 | 2.5 | FALSE
0.25 MVA 10/0.4 kV | 0.24 | 0.6 | 1.2 | 0.25 | 0.4 | 10 | 4 | 150 | Dyn5 | hv | 0 | -2 | 2 | 0 | 2.5 | FALSE
0.4 MVA 10/0.4 kV | 0.2375 | 0.95 | 1.325 | 0.4 | 0.4 | 10 | 4 | 150 | Dyn5 | hv | 0 | -2 | 2 | 0 | 2.5 | FALSE
0.63 MVA 10/0.4 kV | 0.1873 | 1.18 | 1.0794 | 0.63 | 0.4 | 10 | 4 | 150 | Dyn5 | hv | 0 | -2 | 2 | 0 | 2.5 | FALSE

## trafo3w_std_types
| sn_hv_mva | sn_mv_mva | sn_lv_mva | vn_hv_kv | vn_mv_kv | vn_lv_kv | vk_hv_percent | vk_mv_percent | vk_lv_percent | vkr_hv_percent | vkr_mv_percent | vkr_lv_percent | pfe_kw | i0_percent | shift_mv_degree | shift_lv_degree | vector_group | tap_side | tap_neutral | tap_min | tap_max | tap_step_percent
63/25/38 MVA 110/20/10 kV | 63 | 25 | 38 | 110 | 20 | 10 | 10.4 | 10.4 | 10.4 | 0.28 | 0.32 | 0.35 | 35 | 0.89 | 0 | 0 | YN0yn0yn0 | hv | 0 | -10 | 10 | 1.2
63/25/38 MVA 110/10/10 kV | 63 | 25 | 38 | 110 | 10 | 10 | 10.4 | 10.4 | 10.4 | 0.28 | 0.32 | 0.35 | 35 | 0.89 | 0 | 0 | YN0yn0yn0 | hv | 0 | -10 | 10 | 1.2

## fuse_std_types
| fuse_type | i_rated_a | t_avg | t_min | t_total | x_avg | x_min | x_total
HV 100A | HV 100A | 100 | 0 | [10.0, 3.64, 0.854, 0.281, 0.1, 0.0531, 0.022, 0.01] | [10.0, 4.267, 1.21, 0.403, 0.1, 0.058, 0.022, 0.01] | 0 | [300.0, 350.0, 450.0, 550.0, 700.0, 850.0, 1200.0, 1752.0] | [600.0, 700.0, 900.0, 1150.0, 1665.0, 2000.0, 3000.0, 4313.0]
HV 10A | HV 10A | 10 | 0 | [10.0, 1675.0, 0.344, 0.156, 0.1, 0.0417, 0.0171, 0.01] | [10.0, 1.3, 0.3, 0.155, 0.1, 0.0555, 0.023, 0.01] | 0 | [30.0, 32.0, 35.0, 37.0, 39.0, 50.0, 70.0, 88.0] | [60.0, 70.0, 80.0, 87.0, 94.0, 110.0, 150.0, 216.0]
HV 125A | HV 125A | 125 | 0 | [10.0, 1.82, 0.344, 0.1, 0.0467, 0.0269, 0.01] | [10.0, 2.478, 0.426, 0.1, 0.0427, 0.0211, 0.01] | 0 | [375.0, 500.0, 700.0, 925.0, 1200.0, 1500.0, 2341.0] | [750.0, 1000.0, 1500.0, 2200.0, 3000.0, 4000.0, 5765.0]
HV 160A | HV 160A | 160 | 0 | [10.0, 4.15, 1.03, 0.198, 0.1, 0.051, 0.0172, 0.01] | [10.0, 2.3, 0.734, 0.274, 0.1, 0.046, 0.0177, 0.01] | 0 | [480.0, 550.0, 700.0, 1000.0, 1260.0, 1600.0, 2500.0, 3227.0] | [960.0, 1300.0, 1700.0, 2200.0, 2996.0, 4000.0, 6000.0, 7946.0]
HV 16A | HV 16A | 16 | 0 | [10.0, 0.352, 0.164, 0.1, 0.0649, 0.0342, 0.01] | [10.0, 2.34, 0.722, 0.181, 0.1, 0.055, 0.0296, 0.01] | 0 | [48.0, 60.0, 65.0, 71.0, 80.0, 100.0, 162.0] | [96.0, 110.0, 125.0, 150.0, 168.0, 200.0, 250.0, 398.0]
HV 200A | HV 200A | 200 | 0 | [10.0, 4.267, 1.21, 0.403, 0.1, 0.058, 0.022, 0.01] | [10.0, 3.73, 1.654, 0.328, 0.1, 0.0531, 0.019, 0.01] | 0 | [600.0, 700.0, 900.0, 1150.0, 1665.0, 2000.0, 3000.0, 4313.0] | [1200.0, 1500.0, 1800.0, 2700.0, 3960.0, 5000.0, 7500.0, 10620.0]
HV 20A | HV 20A | 20 | 0 | [10.0, 1.3, 0.3, 0.155, 0.1, 0.0555, 0.023, 0.01] | [10.0, 1.3, 0.161, 0.1, 0.0611, 0.0399, 0.0141, 0.01] | 0 | [60.0, 70.0, 80.0, 87.0, 94.0, 110.0, 150.0, 216.0] | [120.0, 150.0, 200.0, 223.0, 260.0, 300.0, 450.0, 532.0]
HV 25A | HV 25A | 25 | 0 | [10.0, 2.512, 0.833, 0.299, 0.1, 0.0372, 0.0223, 0.01] | [10.0, 3.125, 0.597, 0.198, 0.1, 0.0378, 0.022, 0.01] | 0 | [75.0, 82.0, 90.0, 100.0, 124.0, 170.0, 200.0, 289.0] | [150.0, 170.0, 210.0, 250.0, 294.0, 400.0, 500.0, 711.0]
HV 31.5A | HV 31.5A | 31.5 | 0 | [10.0, 2.34, 0.722, 0.181, 0.1, 0.055, 0.0296, 0.01] | [10.0, 2.84, 0.368, 0.164, 0.1, 0.0621, 0.0378, 0.0195, 0.01] | 0 | [95.0, 110.0, 125.0, 150.0, 165.0, 200.0, 250.0, 390.0] | [189.0, 220.0, 300.0, 350.0, 393.0, 450.0, 530.0, 700.0, 960.0]
HV 40A | HV 40A | 40 | 0 | [10.0, 1.3, 0.161, 0.1, 0.0611, 0.0399, 0.0141, 0.01] | [10.0, 2.05, 0.369, 0.198, 0.1, 0.051, 0.0298, 0.01] | 0 | [120.0, 150.0, 200.0, 223.0, 260.0, 300.0, 450.0, 532.0] | [240.0, 300.0, 400.0, 450.0, 530.0, 650.0, 800.0, 1311.0]
HV 50A | HV 50A | 50 | 0 | [10.0, 3.215, 0.597, 0.198, 0.1, 0.0378, 0.022, 0.01] | [10.0, 3.64, 0.854, 0.281, 0.1, 0.0531, 0.022, 0.01] | 0 | [150.0, 170.0, 210.0, 250.0, 294.0, 400.0, 500.0, 711.0] | [300.0, 350.0, 450.0, 550.0, 700.0, 850.0, 1200.0, 1752.0]
HV 6.3A | HV 6.3A | 6.3 | 0 | [10.0, 1.39, 0.344, 0.168, 0.1, 0.056, 0.0263, 0.01] | [10.0, 1.711, 0.516, 0.198, 0.1, 0.0634, 0.0303, 0.01] | 0 | [19.0, 19.5, 20.4, 20.8, 22.0, 25.0, 32.0, 48.0] | [38.0, 40.0, 43.0, 48.0, 53.0, 60.0, 75.0, 118.0]
HV 63A | HV 63A | 63 | 0 | [10.0, 2.84, 0.368, 0.164, 0.1, 0.0621, 0.0378, 0.0195, 0.01] | [10.0, 1.82, 0.344, 0.1, 0.0467, 0.0269, 0.01] | 0 | [189.0, 220.0, 300.0, 350.0, 393.0, 450.0, 530.0, 700.0, 961.0] | [378.0, 500.0, 700.0, 934.0, 1200.0, 1500.0, 2366.0]
HV 80A | HV 80A | 80 | 0 | [10.0, 2.05, 0.369, 0.198, 0.1, 0.051, 0.0298, 0.01] | [10.0, 4.15, 1.03, 0.198, 0.1, 0.051, 0.0172, 0.01] | 0 | [240.0, 300.0, 400.0, 450.0, 530.0, 650.0, 800.0, 1311.0] | [480.0, 550.0, 700.0, 1000.0, 1260.0, 1600.0, 2500.0, 3227.0]
Siemens NH-1-100 | Siemens NH-1-100 | 100 | [5400.0, 2000.0, 400.0, 20.0, 1.0, 0.2, 0.012, 0.004] | 0 | 0 | [150.0, 190.0, 250.0, 430.0, 900.0, 1250.0, 2700.0, 3600.0] | 0 | 0
Siemens NH-1-125 | Siemens NH-1-125 | 125 | [4800.0, 120.0, 7.0, 0.1, 0.004] | 0 | 0 | [180.0, 400.0, 740.0, 2000.0, 4250.0] | 0 | 0
Siemens NH-1-16 | Siemens NH-1-16 | 16 | [4000.0, 400.0, 2.0, 0.1, 0.04, 0.01] | 0 | 0 | [26.0, 35.0, 75.0, 150.0, 200.0, 300.0] | 0 | 0
Siemens NH-1-160 | Siemens NH-1-160 | 160 | [4800.0, 120.0, 7.0, 0.1, 0.004] | 0 | 0 | [210.0, 500.0, 900.0, 2300.0, 5000.0] | 0 | 0
Siemens NH-1-25 | Siemens NH-1-25 | 25 | [4000.0, 1000.0, 10.0, 0.2, 0.02, 0.01] | 0 | 0 | [40.0, 50.0, 100.0, 210.0, 400.0, 500.0] | 0 | 0
Siemens NH-1-50 | Siemens NH-1-50 | 50 | [4000.0, 40.0, 4.0, 1.0, 0.02, 0.01] | 0 | 0 | [86.0, 200.0, 300.0, 400.0, 1000.0, 1280.0] | 0 | 0
Siemens NH-1-63 | Siemens NH-1-63 | 63 | [4000.0, 100.0, 10.0, 2.0, 0.04, 0.01] | 0 | 0 | [100.0, 200.0, 300.0, 400.0, 1000.0, 1500.0] | 0 | 0
Siemens NH-1-80 | Siemens NH-1-80 | 80 | [4800.0, 120.0, 7.0, 0.1, 0.01] | 0 | 0 | [150.58, 250.0, 450.0, 1150.0, 2470.0] | 0 | 0
Siemens NH-2-1000 | Siemens NH-2-1000 | 1000 | [4800.0, 120.0, 7.0, 0.1, 0.004] | 0 | 0 | [1900.0, 3500.0, 8400.0, 24000.0, 52000.0] | 0 | 0
Siemens NH-2-200 | Siemens NH-2-200 | 200 | [4800.0, 120.0, 7.0, 0.1, 0.004] | 0 | 0 | [280.0, 650.0, 1200.0, 3000.0, 7000.0] | 0 | 0
Siemens NH-2-224 | Siemens NH-2-224 | 224 | [4800.0, 120.0, 7.0, 0.2, 0.04, 0.004] | 0 | 0 | [400.0, 750.0, 1453.0, 3025.0, 4315.0, 7600.0] | 0 | 0
Siemens NH-2-250 | Siemens NH-2-250 | 250 | [4800.0, 120.0, 7.0, 0.1, 0.004] | 0 | 0 | [450.0, 800.0, 1650.0, 4000.0, 8500.0] | 0 | 0
Siemens NH-2-315 | Siemens NH-2-315 | 315 | [4800.0, 120.0, 7.0, 0.1, 0.004] | 0 | 0 | [550.0, 920.0, 1900.0, 5000.0, 11000.0] | 0 | 0
Siemens NH-2-355 | Siemens NH-2-355 | 355 | [4800.0, 120.0, 6.0, 0.1, 0.004] | 0 | 0 | [650.0, 1116.27, 2350.0, 5840.0, 12790.0] | 0 | 0
Siemens NH-2-400 | Siemens NH-2-400 | 400 | [4800.0, 120.0, 7.0, 0.1, 0.004] | 0 | 0 | [720.0, 1350.0, 2800.0, 6500.0, 15000.0] | 0 | 0
Siemens NH-2-425 | Siemens NH-2-425 | 425 | [4800.0, 120.0, 7.0, 0.1, 0.004] | 0 | 0 | [850.0, 1500.0, 3050.0, 7500.0, 16500.0] | 0 | 0
Siemens NH-2-630 | Siemens NH-2-630 | 630 | [4800.0, 120.0, 7.0, 0.1, 0.004] | 0 | 0 | [1200.0, 2000.0, 4800.0, 12000.0, 26000.0] | 0 | 0

## dtypes
| element | column | dtype
0 | bus | name | object
1 | bus | vn_kv | float64
2 | bus | type | object
3 | bus | zone | object
4 | bus | in_service | bool
5 | load | name | object
6 | load | bus | uint32
7 | load | p_mw | float64
8 | load | q_mvar | float64
9 | load | const_z_percent | float64
10 | load | const_i_percent | float64
11 | load | sn_mva | float64
12 | load | scaling | float64
13 | load | in_service | bool
14 | load | type | object
15 | ext_grid | name | object
16 | ext_grid | bus | uint32
17 | ext_grid | vm_pu | float64
18 | ext_grid | va_degree | float64
19 | ext_grid | slack_weight | float64
20 | ext_grid | in_service | bool
21 | line | name | object
22 | line | std_type | object
23 | line | from_bus | uint32
24 | line | to_bus | uint32
25 | line | length_km | float64
26 | line | r_ohm_per_km | float64
27 | line | x_ohm_per_km | float64
28 | line | c_nf_per_km | float64
29 | line | g_us_per_km | float64
30 | line | max_i_ka | float64
31 | line | df | float64
32 | line | parallel | uint32
33 | line | type | object
34 | line | in_service | bool
35 | trafo | name | object
36 | trafo | std_type | object
37 | trafo | hv_bus | uint32
38 | trafo | lv_bus | uint32
39 | trafo | sn_mva | float64
40 | trafo | vn_hv_kv | float64
41 | trafo | vn_lv_kv | float64
42 | trafo | vk_percent | float64
43 | trafo | vkr_percent | float64
44 | trafo | pfe_kw | float64
45 | trafo | i0_percent | float64
46 | trafo | shift_degree | float64
47 | trafo | tap_side | object
48 | trafo | tap_neutral | int32
49 | trafo | tap_min | int32
50 | trafo | tap_max | int32
51 | trafo | tap_step_percent | float64
52 | trafo | tap_step_degree | float64
53 | trafo | tap_pos | int32
54 | trafo | tap_phase_shifter | bool
55 | trafo | parallel | uint32
56 | trafo | df | float64
57 | trafo | in_service | bool
58 | line_geodata | coords | object
59 | bus_geodata | x | float64
60 | bus_geodata | y | float64
61 | bus_geodata | coords | object

## parameters
| version | format_version | converged | OPF_converged | name | f_hz | sn_mva
0 | 2.14.6 | 2.14.0 | FALSE | FALSE |  | 50 | 1