## bus
| name | vn_kv | type | zone | in_service
0 | bus_LV_4209-20_0_3_node_0 | 0.4 | n |  | TRUE
1 | bus_LV_4209-20_0_3_node_1 | 0.4 | n |  | TRUE
2 | bus_LV_4209-20_0_3_node_2 | 0.4 | n |  | TRUE
3 | bus_LV_4209-20_0_3_node_3 | 0.4 | n |  | TRUE
4 | bus_LV_4209-20_0_3_node_4 | 0.4 | n |  | TRUE
5 | bus_LV_4209-20_0_3_node_7 | 0.4 | n |  | TRUE
6 | bus_LV_4209-20_0_3_node_6 | 0.4 | n |  | TRUE
7 | bus_LV_4209-20_0_3_node_10 | 0.4 | n |  | TRUE
8 | bus_LV_4209-20_0_3_node_5 | 0.4 | n |  | TRUE
9 | bus_LV_4209-20_0_3_node_18 | 0.4 | n |  | TRUE
10 | bus_LV_4209-20_0_3_node_13 | 0.4 | n |  | TRUE
11 | bus_LV_4209-20_0_3_node_27 | 0.4 | n |  | TRUE
12 | bus_LV_4209-20_0_3_node_41 | 0.4 | n |  | TRUE
13 | bus_LV_4209-20_0_3_node_8 | 0.4 | n |  | TRUE
14 | bus_LV_4209-20_0_3_node_16 | 0.4 | n |  | TRUE
15 | bus_LV_4209-20_0_3_node_9 | 0.4 | n |  | TRUE
16 | bus_LV_4209-20_0_3_node_56 | 0.4 | n |  | TRUE
17 | bus_LV_4209-20_0_3_node_71 | 0.4 | n |  | TRUE
18 | bus_LV_4209-20_0_3_node_79 | 0.4 | n |  | TRUE
19 | bus_LV_4209-20_0_3_node_11 | 0.4 | n |  | TRUE
20 | bus_LV_4209-20_0_3_node_19 | 0.4 | n |  | TRUE
21 | bus_LV_4209-20_0_3_node_66 | 0.4 | n |  | TRUE
22 | bus_LV_4209-20_0_3_node_39 | 0.4 | n |  | TRUE
23 | bus_LV_4209-20_0_3_node_53 | 0.4 | n |  | TRUE
24 | bus_LV_4209-20_0_3_node_15 | 0.4 | n |  | TRUE
25 | bus_LV_4209-20_0_3_node_57 | 0.4 | n |  | TRUE
26 | bus_LV_4209-20_0_3_node_78 | 0.4 | n |  | TRUE
27 | bus_LV_4209-20_0_3_node_70 | 0.4 | n |  | TRUE
28 | bus_LV_4209-20_0_3_node_12 | 0.4 | n |  | TRUE
29 | bus_LV_4209-20_0_3_node_63 | 0.4 | n |  | TRUE
30 | bus_LV_4209-20_0_3_node_14 | 0.4 | n |  | TRUE
31 | bus_LV_4209-20_0_3_node_17 | 0.4 | n |  | TRUE
32 | bus_LV_4209-20_0_3_node_55 | 0.4 | n |  | TRUE
33 | bus_LV_4209-20_0_3_node_51 | 0.4 | n |  | TRUE
34 | bus_LV_4209-20_0_3_node_76 | 0.4 | n |  | TRUE
35 | bus_LV_4209-20_0_3_node_52 | 0.4 | n |  | TRUE
36 | bus_LV_4209-20_0_3_node_20 | 0.4 | n |  | TRUE
37 | bus_LV_4209-20_0_3_node_21 | 0.4 | n |  | TRUE
38 | bus_LV_4209-20_0_3_node_22 | 0.4 | n |  | TRUE
39 | bus_LV_4209-20_0_3_node_23 | 0.4 | n |  | TRUE
40 | bus_LV_4209-20_0_3_node_24 | 0.4 | n |  | TRUE
41 | bus_LV_4209-20_0_3_node_25 | 0.4 | n |  | TRUE
42 | bus_LV_4209-20_0_3_node_50 | 0.4 | n |  | TRUE
43 | bus_LV_4209-20_0_3_node_77 | 0.4 | n |  | TRUE
44 | bus_LV_4209-20_0_3_node_29 | 0.4 | n |  | TRUE
45 | bus_LV_4209-20_0_3_node_46 | 0.4 | n |  | TRUE
46 | bus_LV_4209-20_0_3_node_72 | 0.4 | n |  | TRUE
47 | bus_LV_4209-20_0_3_node_54 | 0.4 | n |  | TRUE
48 | bus_LV_4209-20_0_3_node_30 | 0.4 | n |  | TRUE
49 | bus_LV_4209-20_0_3_node_28 | 0.4 | n |  | TRUE
50 | bus_LV_4209-20_0_3_node_67 | 0.4 | n |  | TRUE
51 | bus_LV_4209-20_0_3_node_69 | 0.4 | n |  | TRUE
52 | bus_LV_4209-20_0_3_node_33 | 0.4 | n |  | TRUE
53 | bus_LV_4209-20_0_3_node_31 | 0.4 | n |  | TRUE
54 | bus_LV_4209-20_0_3_node_37 | 0.4 | n |  | TRUE
55 | bus_LV_4209-20_0_3_node_34 | 0.4 | n |  | TRUE
56 | bus_LV_4209-20_0_3_node_42 | 0.4 | n |  | TRUE
57 | bus_LV_4209-20_0_3_node_38 | 0.4 | n |  | TRUE
58 | bus_LV_4209-20_0_3_node_65 | 0.4 | n |  | TRUE
59 | bus_LV_4209-20_0_3_node_40 | 0.4 | n |  | TRUE
60 | bus_LV_4209-20_0_3_node_35 | 0.4 | n |  | TRUE
61 | bus_LV_4209-20_0_3_node_36 | 0.4 | n |  | TRUE
62 | bus_LV_4209-20_0_3_node_60 | 0.4 | n |  | TRUE
63 | bus_LV_4209-20_0_3_node_58 | 0.4 | n |  | TRUE
64 | bus_LV_4209-20_0_3_node_43 | 0.4 | n |  | TRUE
65 | bus_LV_4209-20_0_3_node_44 | 0.4 | n |  | TRUE
66 | bus_LV_4209-20_0_3_node_45 | 0.4 | n |  | TRUE
67 | bus_LV_4209-20_0_3_node_47 | 0.4 | n |  | TRUE
68 | bus_LV_4209-20_0_3_node_48 | 0.4 | n |  | TRUE
69 | bus_LV_4209-20_0_3_node_49 | 0.4 | n |  | TRUE
70 | bus_LV_4209-20_0_3_node_61 | 0.4 | n |  | TRUE
71 | bus_LV_4209-20_0_3_node_62 | 0.4 | n |  | TRUE
72 | bus_LV_4209-20_0_3_node_75 | 0.4 | n |  | TRUE
73 | bus_LV_4209-20_0_3_node_74 | 0.4 | n |  | TRUE
74 | bus_LV_4209-20_0_3_node_73 | 0.4 | n |  | TRUE
75 | bus_MV_427_1_node_286 | 20 | n |  | TRUE

## load
| name | bus | p_mw | q_mvar | const_z_percent | const_i_percent | sn_mva | scaling | in_service | type
0 | LV_4209-20_0_3_load_0 | 0 | 0.0033281 | 0.0008341 | 0 | 0 |  | 1 | TRUE | wye
1 | LV_4209-20_0_3_load_1 | 1 | 0.0024607 | 0.00061671 | 0 | 0 |  | 1 | TRUE | wye
2 | LV_4209-20_0_3_load_3 | 3 | 0.00090081 | 0.00022576 | 0 | 0 |  | 1 | TRUE | wye
3 | LV_4209-20_0_3_load_10 | 7 | 0.006553 | 0.0016423 | 0 | 0 |  | 1 | TRUE | wye
4 | LV_4209-20_0_3_load_18 | 9 | 0.0018585 | 0.00046579 | 0 | 0 |  | 1 | TRUE | wye
5 | LV_4209-20_0_3_load_13 | 10 | 0.0044675 | 0.0011197 | 0 | 0 |  | 1 | TRUE | wye
6 | LV_4209-20_0_3_load_41 | 12 | 0.0040804 | 0.0010226 | 0 | 0 |  | 1 | TRUE | wye
7 | LV_4209-20_0_3_load_56 | 16 | 0.002968 | 0.00074385 | 0 | 0 |  | 1 | TRUE | wye
8 | LV_4209-20_0_3_load_79 | 18 | 0.003625 | 0.00090851 | 0 | 0 |  | 1 | TRUE | wye
9 | LV_4209-20_0_3_load_11 | 19 | 0.0026999 | 0.00067666 | 0 | 0 |  | 1 | TRUE | wye
10 | LV_4209-20_0_3_load_19 | 20 | 0.00059021 | 0.00014792 | 0 | 0 |  | 1 | TRUE | wye
11 | LV_4209-20_0_3_load_66 | 21 | 0.0048122 | 0.0012061 | 0 | 0 |  | 1 | TRUE | wye
12 | LV_4209-20_0_3_load_53 | 23 | 0.002578 | 0.0006461 | 0 | 0 |  | 1 | TRUE | wye
13 | LV_4209-20_0_3_load_57 | 25 | 0.003129 | 0.00078421 | 0 | 0 |  | 1 | TRUE | wye
14 | LV_4209-20_0_3_load_78 | 26 | 0.03772 | 0.0094536 | 0 | 0 |  | 1 | TRUE | wye
15 | LV_4209-20_0_3_load_63 | 29 | 0.022115 | 0.0055426 | 0 | 0 |  | 1 | TRUE | wye
16 | LV_4209-20_0_3_load_14 | 30 | 0.020081 | 0.0050328 | 0 | 0 |  | 1 | TRUE | wye
17 | LV_4209-20_0_3_load_51 | 33 | 0.0023739 | 0.00059495 | 0 | 0 |  | 1 | TRUE | wye
18 | LV_4209-20_0_3_load_76 | 34 | 0.0066129 | 0.0016573 | 0 | 0 |  | 1 | TRUE | wye
19 | LV_4209-20_0_3_load_20 | 36 | 0.0094202 | 0.0023609 | 0 | 0 |  | 1 | TRUE | wye
20 | LV_4209-20_0_3_load_25 | 41 | 0.001516 | 0.00037994 | 0 | 0 |  | 1 | TRUE | wye
21 | LV_4209-20_0_3_load_50 | 42 | 0.0010962 | 0.00027473 | 0 | 0 |  | 1 | TRUE | wye
22 | LV_4209-20_0_3_load_77 | 43 | 0.007978 | 0.0019995 | 0 | 0 |  | 1 | TRUE | wye
23 | LV_4209-20_0_3_load_46 | 45 | 0.00048674 | 0.00012199 | 0 | 0 |  | 1 | TRUE | wye
24 | LV_4209-20_0_3_load_54 | 47 | 0.00073995 | 0.00018545 | 0 | 0 |  | 1 | TRUE | wye
25 | LV_4209-20_0_3_load_28 | 49 | 0.0079853 | 0.0020013 | 0 | 0 |  | 1 | TRUE | wye
26 | LV_4209-20_0_3_load_69 | 51 | 0.0063187 | 0.0015836 | 0 | 0 |  | 1 | TRUE | wye
27 | LV_4209-20_0_3_load_33 | 52 | 0.002732 | 0.00068471 | 0 | 0 |  | 1 | TRUE | wye
28 | LV_4209-20_0_3_load_37 | 54 | 0.0010839 | 0.00027164 | 0 | 0 |  | 1 | TRUE | wye
29 | LV_4209-20_0_3_load_65 | 58 | 0.00073369 | 0.00018388 | 0 | 0 |  | 1 | TRUE | wye
30 | LV_4209-20_0_3_load_35 | 60 | 0.01029 | 0.002579 | 0 | 0 |  | 1 | TRUE | wye
31 | LV_4209-20_0_3_load_36 | 61 | 0.0028052 | 0.00070305 | 0 | 0 |  | 1 | TRUE | wye
32 | LV_4209-20_0_3_load_58 | 63 | 0.0022172 | 0.00055569 | 0 | 0 |  | 1 | TRUE | wye
33 | LV_4209-20_0_3_load_43 | 64 | 0.00095371 | 0.00023902 | 0 | 0 |  | 1 | TRUE | wye
34 | LV_4209-20_0_3_load_44 | 65 | 0.00051618 | 0.00012937 | 0 | 0 |  | 1 | TRUE | wye
35 | LV_4209-20_0_3_load_45 | 66 | 0.00074842 | 0.00018757 | 0 | 0 |  | 1 | TRUE | wye
36 | LV_4209-20_0_3_load_47 | 67 | 0.00036864 | 9.239e-05 | 0 | 0 |  | 1 | TRUE | wye
37 | LV_4209-20_0_3_load_48 | 68 | 0.0011094 | 0.00027805 | 0 | 0 |  | 1 | TRUE | wye
38 | LV_4209-20_0_3_load_49 | 69 | 0.001348 | 0.00033783 | 0 | 0 |  | 1 | TRUE | wye
39 | LV_4209-20_0_3_load_75 | 72 | 0.0011926 | 0.0002989 | 0 | 0 |  | 1 | TRUE | wye
40 | LV_4209-20_0_3_load_74 | 73 | 0.0027752 | 0.00069554 | 0 | 0 |  | 1 | TRUE | wye
41 | LV_4209-20_0_3_load_73 | 74 | 0.0027712 | 0.00069452 | 0 | 0 |  | 1 | TRUE | wye

## ext_grid
| name | bus | vm_pu | va_degree | slack_weight | in_service
0 |  | 50 | 1 | 0 | 1 | TRUE

## line
| name | std_type | from_bus | to_bus | length_km | r_ohm_per_km | x_ohm_per_km | c_nf_per_km | g_us_per_km | max_i_ka | df | parallel | type | in_service
0 | LV_4209-20_0_3_line_0 | NAYY 4x150 SE | 0 | 1 | 0.011132 | 0.208 | 0.08 | 261 | 0 | 0.27 | 1 | 1 | cs | TRUE
1 | LV_4209-20_0_3_line_1 | NAYY 4x150 SE | 0 | 2 | 0.019654 | 0.208 | 0.08 | 261 | 0 | 0.27 | 1 | 1 | cs | TRUE
2 | LV_4209-20_0_3_line_2 | NAYY 4x150 SE | 1 | 3 | 0.0085361 | 0.208 | 0.08 | 261 | 0 | 0.27 | 1 | 1 | cs | TRUE
3 | LV_4209-20_0_3_line_3 | NAYY 4x150 SE | 2 | 4 | 0.017839 | 0.208 | 0.08 | 261 | 0 | 0.27 | 1 | 1 | cs | TRUE
4 | LV_4209-20_0_3_line_4 | NAYY 4x150 SE | 2 | 5 | 0.04272 | 0.208 | 0.08 | 261 | 0 | 0.27 | 1 | 1 | cs | TRUE
5 | LV_4209-20_0_3_line_5 | NAYY 4x150 SE | 4 | 6 | 0.038307 | 0.208 | 0.08 | 261 | 0 | 0.27 | 1 | 1 | cs | TRUE
6 | LV_4209-20_0_3_line_6 | NAYY 4x150 SE | 4 | 7 | 0.0068291 | 0.208 | 0.08 | 261 | 0 | 0.27 | 1 | 1 | cs | TRUE
7 | LV_4209-20_0_3_line_7 | NAYY 4x150 SE | 5 | 11 | 0.02033 | 0.208 | 0.08 | 261 | 0 | 0.27 | 1 | 2 | cs | TRUE
8 | LV_4209-20_0_3_line_8 | NAYY 4x150 SE | 5 | 12 | 0.033623 | 0.208 | 0.08 | 261 | 0 | 0.27 | 1 | 1 | cs | TRUE
9 | LV_4209-20_0_3_line_9 | NAYY 4x150 SE | 6 | 10 | 0.0086742 | 0.208 | 0.08 | 261 | 0 | 0.27 | 1 | 1 | cs | TRUE
10 | LV_4209-20_0_3_line_10 | NAYY 4x150 SE | 6 | 8 | 0.017196 | 0.208 | 0.08 | 261 | 0 | 0.27 | 1 | 1 | cs | TRUE
11 | LV_4209-20_0_3_line_11 | NAYY 4x150 SE | 7 | 19 | 0.0079209 | 0.208 | 0.08 | 261 | 0 | 0.27 | 1 | 1 | cs | TRUE
12 | LV_4209-20_0_3_line_12 | NAYY 4x150 SE | 8 | 9 | 0.017874 | 0.208 | 0.08 | 261 | 0 | 0.27 | 1 | 1 | cs | TRUE
13 | LV_4209-20_0_3_line_13 | NAYY 4x150 SE | 9 | 20 | 0.013475 | 0.208 | 0.08 | 261 | 0 | 0.27 | 1 | 1 | cs | TRUE
14 | LV_4209-20_0_3_line_14 | NAYY 4x150 SE | 11 | 21 | 0.016094 | 0.208 | 0.08 | 261 | 0 | 0.27 | 1 | 2 | cs | TRUE
15 | LV_4209-20_0_3_line_15 | NAYY 4x150 SE | 12 | 22 | 0.021652 | 0.208 | 0.08 | 261 | 0 | 0.27 | 1 | 1 | cs | TRUE
16 | LV_4209-20_0_3_line_16 | NAYY 4x150 SE | 13 | 14 | 0.028714 | 0.208 | 0.08 | 261 | 0 | 0.27 | 1 | 1 | cs | TRUE
17 | LV_4209-20_0_3_line_17 | NAYY 4x150 SE | 13 | 15 | 0.036652 | 0.208 | 0.08 | 261 | 0 | 0.27 | 1 | 1 | cs | TRUE
18 | LV_4209-20_0_3_line_18 | NAYY 4x150 SE | 13 | 16 | 0.014847 | 0.208 | 0.08 | 261 | 0 | 0.27 | 1 | 1 | cs | TRUE
19 | LV_4209-20_0_3_line_19 | NAYY 4x150 SE | 14 | 23 | 0.016344 | 0.208 | 0.08 | 261 | 0 | 0.27 | 1 | 1 | cs | TRUE
20 | LV_4209-20_0_3_line_20 | NAYY 4x150 SE | 14 | 24 | 0.011256 | 0.208 | 0.08 | 261 | 0 | 0.27 | 1 | 1 | cs | TRUE
21 | LV_4209-20_0_3_line_21 | NAYY 4x150 SE | 15 | 17 | 0.078003 | 0.208 | 0.08 | 261 | 0 | 0.27 | 1 | 1 | cs | TRUE
22 | LV_4209-20_0_3_line_22 | NAYY 4x150 SE | 15 | 18 | 0.024603 | 0.208 | 0.08 | 261 | 0 | 0.27 | 1 | 1 | cs | TRUE
23 | LV_4209-20_0_3_line_23 | NAYY 4x150 SE | 16 | 25 | 0.019833 | 0.208 | 0.08 | 261 | 0 | 0.27 | 1 | 1 | cs | TRUE
24 | LV_4209-20_0_3_line_24 | NAYY 4x150 SE | 17 | 26 | 0.0041 | 0.208 | 0.08 | 261 | 0 | 0.27 | 1 | 1 | cs | TRUE
25 | LV_4209-20_0_3_line_25 | NAYY 4x150 SE | 17 | 27 | 0.004153 | 0.208 | 0.08 | 261 | 0 | 0.27 | 1 | 1 | cs | TRUE
26 | LV_4209-20_0_3_line_26 | NAYY 4x150 SE | 19 | 28 | 0.020011 | 0.208 | 0.08 | 261 | 0 | 0.27 | 1 | 1 | cs | TRUE
27 | LV_4209-20_0_3_line_27 | NAYY 4x150 SE | 21 | 50 | 0.0094088 | 0.208 | 0.08 | 261 | 0 | 0.27 | 1 | 2 | cs | TRUE
28 | LV_4209-20_0_3_line_28 | NAYY 4x150 SE | 22 | 56 | 0.014119 | 0.208 | 0.08 | 261 | 0 | 0.27 | 1 | 1 | cs | TRUE
29 | LV_4209-20_0_3_line_29 | NAYY 4x150 SE | 22 | 53 | 0.032131 | 0.208 | 0.08 | 261 | 0 | 0.27 | 1 | 1 | cs | TRUE
30 | LV_4209-20_0_3_line_30 | NAYY 4x150 SE | 24 | 30 | 0.030844 | 0.208 | 0.08 | 261 | 0 | 0.27 | 1 | 1 | cs | TRUE
31 | LV_4209-20_0_3_line_31 | NAYY 4x150 SE | 27 | 74 | 0.017208 | 0.208 | 0.08 | 261 | 0 | 0.27 | 1 | 1 | cs | TRUE
32 | LV_4209-20_0_3_line_32 | NAYY 4x150 SE | 27 | 46 | 0.051295 | 0.208 | 0.08 | 261 | 0 | 0.27 | 1 | 1 | cs | TRUE
33 | LV_4209-20_0_3_line_33 | NAYY 4x150 SE | 27 | 51 | 0.039779 | 0.208 | 0.08 | 261 | 0 | 0.27 | 1 | 1 | cs | TRUE
34 | LV_4209-20_0_3_line_34 | NAYY 4x150 SE | 28 | 29 | 0.0030495 | 0.208 | 0.08 | 261 | 0 | 0.27 | 1 | 1 | cs | TRUE
35 | LV_4209-20_0_3_line_35 | NAYY 4x150 SE | 31 | 32 | 0.10629 | 0.208 | 0.08 | 261 | 0 | 0.27 | 1 | 1 | cs | TRUE
36 | LV_4209-20_0_3_line_36 | NAYY 4x150 SE | 31 | 33 | 0.037486 | 0.208 | 0.08 | 261 | 0 | 0.27 | 1 | 1 | cs | TRUE
37 | LV_4209-20_0_3_line_37 | NAYY 4x150 SE | 32 | 34 | 0.047876 | 0.208 | 0.08 | 261 | 0 | 0.27 | 1 | 1 | cs | TRUE
38 | LV_4209-20_0_3_line_38 | NAYY 4x150 SE | 33 | 35 | 0.030732 | 0.208 | 0.08 | 261 | 0 | 0.27 | 1 | 1 | cs | TRUE
39 | LV_4209-20_0_3_line_39 | NAYY 4x150 SE | 35 | 47 | 0.027498 | 0.208 | 0.08 | 261 | 0 | 0.27 | 1 | 1 | cs | TRUE
40 | LV_4209-20_0_3_line_40 | NAYY 4x150 SE | 36 | 37 | 0.029415 | 0.208 | 0.08 | 261 | 0 | 0.27 | 1 | 1 | cs | TRUE
41 | LV_4209-20_0_3_line_41 | NAYY 4x150 SE | 36 | 38 | 0.029064 | 0.208 | 0.08 | 261 | 0 | 0.27 | 1 | 1 | cs | TRUE
42 | LV_4209-20_0_3_line_42 | NAYY 4x150 SE | 37 | 39 | 0.09383 | 0.208 | 0.08 | 261 | 0 | 0.27 | 1 | 1 | cs | TRUE
43 | LV_4209-20_0_3_line_43 | NAYY 4x150 SE | 37 | 40 | 0.058582 | 0.208 | 0.08 | 261 | 0 | 0.27 | 1 | 1 | cs | TRUE
44 | LV_4209-20_0_3_line_44 | NAYY 4x150 SE | 38 | 41 | 0.054622 | 0.208 | 0.08 | 261 | 0 | 0.27 | 1 | 1 | cs | TRUE
45 | LV_4209-20_0_3_line_45 | NAYY 4x150 SE | 39 | 42 | 0.080659 | 0.208 | 0.08 | 261 | 0 | 0.27 | 1 | 1 | cs | TRUE
46 | LV_4209-20_0_3_line_46 | NAYY 4x150 SE | 40 | 43 | 0.010422 | 0.208 | 0.08 | 261 | 0 | 0.27 | 1 | 1 | cs | TRUE
47 | LV_4209-20_0_3_line_47 | NAYY 4x150 SE | 41 | 44 | 0.012751 | 0.208 | 0.08 | 261 | 0 | 0.27 | 1 | 1 | cs | TRUE
48 | LV_4209-20_0_3_line_48 | NAYY 4x150 SE | 42 | 45 | 0.0005088 | 0.208 | 0.08 | 261 | 0 | 0.27 | 1 | 1 | cs | TRUE
49 | LV_4209-20_0_3_line_49 | NAYY 4x150 SE | 44 | 48 | 0.032335 | 0.208 | 0.08 | 261 | 0 | 0.27 | 1 | 1 | cs | TRUE
50 | LV_4209-20_0_3_line_50 | NAYY 4x150 SE | 44 | 49 | 0.02963 | 0.208 | 0.08 | 261 | 0 | 0.27 | 1 | 1 | cs | TRUE
51 | LV_4209-20_0_3_line_51 | NAYY 4x150 SE | 45 | 65 | 0.020132 | 0.208 | 0.08 | 261 | 0 | 0.27 | 1 | 1 | cs | TRUE
52 | LV_4209-20_0_3_line_52 | NAYY 4x150 SE | 46 | 47 | 0.036005 | 0.208 | 0.08 | 261 | 0 | 0.27 | 1 | 1 | cs | TRUE
53 | LV_4209-20_0_3_line_53 | NAYY 4x150 SE | 48 | 52 | 0.00078724 | 0.208 | 0.08 | 261 | 0 | 0.27 | 1 | 1 | cs | TRUE
54 | LV_4209-20_0_3_line_54 | NAYY 4x150 SE | 50 | 51 | 0.0023814 | 0.208 | 0.08 | 261 | 0 | 0.27 | 1 | 1 | cs | TRUE
55 | LV_4209-20_0_3_line_55 | NAYY 4x150 SE | 52 | 55 | 0.017984 | 0.208 | 0.08 | 261 | 0 | 0.27 | 1 | 1 | cs | TRUE
56 | LV_4209-20_0_3_line_56 | NAYY 4x150 SE | 53 | 54 | 0.013635 | 0.208 | 0.08 | 261 | 0 | 0.27 | 1 | 1 | cs | TRUE
57 | LV_4209-20_0_3_line_57 | NAYY 4x150 SE | 54 | 57 | 0.0097262 | 0.208 | 0.08 | 261 | 0 | 0.27 | 1 | 1 | cs | TRUE
58 | LV_4209-20_0_3_line_58 | NAYY 4x150 SE | 55 | 60 | 0.009015 | 0.208 | 0.08 | 261 | 0 | 0.27 | 1 | 1 | cs | TRUE
59 | LV_4209-20_0_3_line_59 | NAYY 4x150 SE | 55 | 61 | 0.014324 | 0.208 | 0.08 | 261 | 0 | 0.27 | 1 | 1 | cs | TRUE
60 | LV_4209-20_0_3_line_60 | NAYY 4x150 SE | 56 | 61 | 0.036734 | 0.208 | 0.08 | 261 | 0 | 0.27 | 1 | 1 | cs | TRUE
61 | LV_4209-20_0_3_line_61 | NAYY 4x150 SE | 57 | 59 | 0.023693 | 0.208 | 0.08 | 261 | 0 | 0.27 | 1 | 1 | cs | TRUE
62 | LV_4209-20_0_3_line_62 | NAYY 4x150 SE | 58 | 59 | 0.0016772 | 0.208 | 0.08 | 261 | 0 | 0.27 | 1 | 1 | cs | TRUE
63 | LV_4209-20_0_3_line_63 | NAYY 4x150 SE | 59 | 62 | 0.0038 | 0.208 | 0.08 | 261 | 0 | 0.27 | 1 | 1 | cs | TRUE
64 | LV_4209-20_0_3_line_64 | NAYY 4x150 SE | 62 | 63 | 0.030392 | 0.208 | 0.08 | 261 | 0 | 0.27 | 1 | 1 | cs | TRUE
65 | LV_4209-20_0_3_line_65 | NAYY 4x150 SE | 64 | 65 | 0.019493 | 0.208 | 0.08 | 261 | 0 | 0.27 | 1 | 1 | cs | TRUE
66 | LV_4209-20_0_3_line_66 | NAYY 4x150 SE | 64 | 66 | 0.023246 | 0.208 | 0.08 | 261 | 0 | 0.27 | 1 | 1 | cs | TRUE
67 | LV_4209-20_0_3_line_67 | NAYY 4x150 SE | 66 | 67 | 0.0049231 | 0.208 | 0.08 | 261 | 0 | 0.27 | 1 | 1 | cs | TRUE
68 | LV_4209-20_0_3_line_68 | NAYY 4x150 SE | 67 | 68 | 0.018175 | 0.208 | 0.08 | 261 | 0 | 0.27 | 1 | 1 | cs | TRUE
69 | LV_4209-20_0_3_line_69 | NAYY 4x150 SE | 68 | 69 | 0.030462 | 0.208 | 0.08 | 261 | 0 | 0.27 | 1 | 1 | cs | TRUE
70 | LV_4209-20_0_3_line_70 | NAYY 4x150 SE | 69 | 70 | 0.0086395 | 0.208 | 0.08 | 261 | 0 | 0.27 | 1 | 1 | cs | TRUE
71 | LV_4209-20_0_3_line_71 | NAYY 4x150 SE | 70 | 71 | 0.05338 | 0.208 | 0.08 | 261 | 0 | 0.27 | 1 | 1 | cs | TRUE
72 | LV_4209-20_0_3_line_72 | NAYY 4x150 SE | 71 | 72 | 0.037845 | 0.208 | 0.08 | 261 | 0 | 0.27 | 1 | 1 | cs | TRUE
73 | LV_4209-20_0_3_line_73 | NAYY 4x150 SE | 73 | 74 | 0.00021069 | 0.208 | 0.08 | 261 | 0 | 0.27 | 1 | 1 | cs | TRUE

## trafo
| name | std_type | hv_bus | lv_bus | sn_mva | vn_hv_kv | vn_lv_kv | vk_percent | vkr_percent | pfe_kw | i0_percent | shift_degree | tap_side | tap_neutral | tap_min | tap_max | tap_step_percent | tap_step_degree | tap_pos | tap_phase_shifter | parallel | df | in_service
0 | LV_4209-20_0_3_trafo_67 | 0.25 MVA 20/0.4 kV | 75 | 50 | 0.25 | 20 | 0.4 | 6 | 1.44 | 0.8 | 0.32 | 150 | hv | 0 | -2 | 2 | 2.5 | 0 | 0 | FALSE | 1 | 1 | TRUE

## line_geodata
| x0 | y0 | x1 | y1 | x2 | y2 | x3 | y3 | x4 | y4 | x5 | y5 | x6 | y6 | x7 | y7
0 | 2654351.6696 | 1244112.8911 | 2654351.1017 | 1244124.009
1 | 2654352.6723 | 1244093.2626 | 2654351.6696 | 1244112.8911
2 | 2654350.6662 | 1244132.534 | 2654351.1017 | 1244124.009
3 | 2654352.6723 | 1244093.2626 | 2654357.0526 | 1244093.5584 | 2654358.3542 | 1244080.1725
4 | 2654316.2842 | 1244108.2395 | 2654321.4694 | 1244100.693 | 2654330.1141 | 1244094.1455 | 2654340.7925 | 1244092.4533 | 2654352.6723 | 1244093.2626
5 | 2654358.3542 | 1244080.1725 | 2654389.8804 | 1244083.6413 | 2654393.6156 | 1244089.1904
6 | 2654358.3542 | 1244080.1725 | 2654358.922 | 1244074.2848 | 2654359.0969 | 1244073.3876
7 | 2654296.5282 | 1244107.6473 | 2654306.5613 | 1244105.4487 | 2654316.2842 | 1244108.2395
8 | 2654316.2842 | 1244108.2395 | 2654314.1406 | 1244115.3914 | 2654309.5803 | 1244141.1477
9 | 2654393.6156 | 1244089.1904 | 2654399.5005 | 1244082.8178
10 | 2654393.6156 | 1244089.1904 | 2654394.5245 | 1244098.038 | 2654402.7191 | 1244099.3695
11 | 2654359.0969 | 1244073.3876 | 2654360.6124 | 1244065.613
12 | 2654402.7191 | 1244099.3695 | 2654400.7114 | 1244117.1306
13 | 2654399.1979 | 1244130.52 | 2654400.7114 | 1244117.1306
14 | 2654296.5282 | 1244107.6473 | 2654294.6063 | 1244102.9599 | 2654288.5011 | 1244093.7757
15 | 2654305.5562 | 1244162.4111 | 2654306.2593 | 1244159.9047 | 2654309.5803 | 1244141.1477
16 | 2654338.994 | 1244022.3231 | 2654354.406 | 1243998.0701
17 | 2654338.994 | 1244022.3231 | 2654334.5469 | 1244033.4343 | 2654332.7407 | 1244043.3466 | 2654318.6284 | 1244039.5705
18 | 2654338.994 | 1244022.3231 | 2654324.8825 | 1244017.7079
19 | 2654354.406 | 1243998.0701 | 2654338.3997 | 1243994.7639
20 | 2654354.406 | 1243998.0701 | 2654360.4481 | 1243988.5635
21 | 2654246.4998 | 1244064.8056 | 2654258.7408 | 1244065.7848 | 2654270.2909 | 1244059.6752 | 2654281.585 | 1244055.9537 | 2654291.1949 | 1244052.9396 | 2654300.6001 | 1244045.8653 | 2654312.6208 | 1244041.1944 | 2654318.6284 | 1244039.5705
22 | 2654294.799 | 1244033.1815 | 2654318.6284 | 1244039.5705
23 | 2654324.8825 | 1244017.7079 | 2654306.032 | 1244011.5429
24 | 2654248.4748 | 1244061.2102 | 2654246.4998 | 1244064.8056
25 | 2654244.4941 | 1244068.4453 | 2654246.4998 | 1244064.8056
26 | 2654364.4411 | 1244045.9719 | 2654360.6124 | 1244065.613
27 | 2654280.191 | 1244089.3634 | 2654288.5011 | 1244093.7757
28 | 2654291.395 | 1244162.3593 | 2654305.5562 | 1244162.4111
29 | 2654295.9962 | 1244193.0109 | 2654298.2439 | 1244188.5284 | 2654305.5562 | 1244162.4111
30 | 2654360.4481 | 1243988.5635 | 2654390.9282 | 1243993.2888
31 | 2654244.4941 | 1244068.4453 | 2654237.1593 | 1244084.0122
32 | 2654196.7862 | 1244049.4746 | 2654233.4512 | 1244065.3757 | 2654244.4941 | 1244068.4453
33 | 2654244.4941 | 1244068.4453 | 2654252.2129 | 1244070.5951 | 2654258.6373 | 1244077.9254 | 2654278.0875 | 1244088.2471
34 | 2654364.4411 | 1244045.9719 | 2654365.0236 | 1244042.9786
35 | 2654261.3589 | 1243943.9604 | 2654289.7683 | 1243891.7184 | 2654290.611 | 1243885.522 | 2654311.2372 | 1243850.5872
36 | 2654261.3589 | 1243943.9604 | 2654255.8785 | 1243954.0393 | 2654246.1922 | 1243961.2556 | 2654239.6129 | 1243969.1897 | 2654238.6682 | 1243972.6915
37 | 2654328.5618 | 1243883.2343 | 2654335.1527 | 1243871.5757 | 2654335.5812 | 1243869.3559 | 2654335.4031 | 1243866.519 | 2654334.4127 | 1243864.0861 | 2654311.2372 | 1243850.5872
38 | 2654232.8892 | 1244002.8508 | 2654236.8752 | 1243979.3381 | 2654238.6682 | 1243972.6915
39 | 2654232.8892 | 1244002.8508 | 2654226.3767 | 1244009.2734 | 2654215.6237 | 1244010.8429 | 2654212.2299 | 1244013.4025 | 2654210.9572 | 1244016.3751
40 | 2654150.6515 | 1244148.6979 | 2654162.2793 | 1244153.0958 | 2654169.5221 | 1244156.0417 | 2654178.014 | 1244159.4878
41 | 2654204.4609 | 1244171.4043 | 2654197.5902 | 1244167.4277 | 2654189.3384 | 1244164.0835 | 2654178.014 | 1244159.4878
42 | 2654065.0556 | 1244110.4143 | 2654069.7346 | 1244114.4262 | 2654093.7865 | 1244125.4083 | 2654103.6306 | 1244129.8343 | 2654122.4539 | 1244137.3999 | 2654150.6515 | 1244148.6979
43 | 2654150.6515 | 1244148.6979 | 2654151.7448 | 1244146.4842 | 2654149.7846 | 1244141.841 | 2654170.5163 | 1244095.1655
44 | 2654204.4609 | 1244171.4043 | 2654214.5059 | 1244178.6342 | 2654225.6344 | 1244191.3444 | 2654234.2774 | 1244202.3196 | 2654238.4354 | 1244208.7396 | 2654240.1043 | 1244212.0795
45 | 2654065.0556 | 1244110.4143 | 2654068.4355 | 1244109.3777 | 2654081.882 | 1244093.3339 | 2654122.105 | 1244054.0983
46 | 2654179.9441 | 1244099.6656 | 2654170.5163 | 1244095.1655
47 | 2654244.1213 | 1244224.0908 | 2654242.4205 | 1244216.7147 | 2654240.1043 | 1244212.0795
48 | 2654122.4692 | 1244053.743 | 2654122.105 | 1244054.0983
49 | 2654244.1213 | 1244224.0908 | 2654251.4864 | 1244223.58 | 2654252.3264 | 1244206.0981 | 2654254.0174 | 1244198.8421
50 | 2654244.1213 | 1244224.0908 | 2654214.5497 | 1244225.9441
51 | 2654136.17 | 1244039.0205 | 2654129.2552 | 1244047.1235 | 2654122.4692 | 1244053.743
52 | 2654196.7862 | 1244049.4746 | 2654210.9572 | 1244016.3751
53 | 2654254.0174 | 1244198.8421 | 2654254.2114 | 1244198.0791
54 | 2654280.191 | 1244089.3634 | 2654278.0875 | 1244088.2471
55 | 2654258.6424 | 1244180.6499 | 2654254.2114 | 1244198.0791
56 | 2654295.9962 | 1244193.0109 | 2654309.5068 | 1244194.8477
57 | 2654319.1443 | 1244196.1581 | 2654309.5068 | 1244194.8477
58 | 2654258.6424 | 1244180.6499 | 2654254.55 | 1244179.445 | 2654255.4014 | 1244174.7608
59 | 2654258.6424 | 1244180.6499 | 2654272.6855 | 1244183.4706
60 | 2654291.395 | 1244162.3593 | 2654288.0148 | 1244182.4308 | 2654286.7811 | 1244184.2874 | 2654275.2295 | 1244183.9815 | 2654272.6855 | 1244183.4706
61 | 2654319.1443 | 1244196.1581 | 2654328.7371 | 1244197.469 | 2654334.2241 | 1244198.2197 | 2654334.3051 | 1244206.6928
62 | 2654334.3051 | 1244206.6928 | 2654334.3212 | 1244208.3699
63 | 2654337.7286 | 1244205.023 | 2654334.3051 | 1244206.6928
64 | 2654337.7286 | 1244205.023 | 2654338.331 | 1244194.5326 | 2654350.0539 | 1244193.4614 | 2654358.0497 | 1244192.0876
65 | 2654148.8233 | 1244024.1928 | 2654136.17 | 1244039.0205
66 | 2654148.8233 | 1244024.1928 | 2654163.9132 | 1244006.5099
67 | 2654167.1089 | 1244002.765 | 2654163.9132 | 1244006.5099
68 | 2654167.1089 | 1244002.765 | 2654172.422 | 1243996.5389 | 2654178.4051 | 1243988.5386
69 | 2654196.649 | 1243964.144 | 2654178.4051 | 1243988.5386
70 | 2654201.8232 | 1243957.2254 | 2654196.649 | 1243964.144
71 | 2654154.4951 | 1243939.5705 | 2654155.5193 | 1243937.4784 | 2654166.1075 | 1243944.8689 | 2654179.5897 | 1243951.463 | 2654189.4459 | 1243955.4223 | 2654201.8232 | 1243957.2254
72 | 2654154.4951 | 1243939.5705 | 2654157.1984 | 1243942.297 | 2654141.2354 | 1243972.3493
73 | 2654237.1593 | 1244084.0122 | 2654237.0695 | 1244084.2028

## bus_geodata
| x | y | coords
0 | 2654351.6696 | 1244112.8911
1 | 2654351.1017 | 1244124.009
2 | 2654352.6723 | 1244093.2626
3 | 2654350.6662 | 1244132.534
4 | 2654358.3542 | 1244080.1725
5 | 2654316.2842 | 1244108.2395
6 | 2654393.6156 | 1244089.1904
7 | 2654359.0969 | 1244073.3876
8 | 2654402.7191 | 1244099.3695
9 | 2654400.7114 | 1244117.1306
10 | 2654399.5005 | 1244082.8178
11 | 2654296.5282 | 1244107.6473
12 | 2654309.5803 | 1244141.1477
13 | 2654338.994 | 1244022.3231
14 | 2654354.406 | 1243998.0701
15 | 2654318.6284 | 1244039.5705
16 | 2654324.8825 | 1244017.7079
17 | 2654246.4998 | 1244064.8056
18 | 2654294.799 | 1244033.1815
19 | 2654360.6124 | 1244065.613
20 | 2654399.1979 | 1244130.52
21 | 2654288.5012 | 1244093.7757
22 | 2654305.5562 | 1244162.4111
23 | 2654338.3997 | 1243994.7639
24 | 2654360.4481 | 1243988.5635
25 | 2654306.032 | 1244011.5429
26 | 2654248.4748 | 1244061.2102
27 | 2654244.4941 | 1244068.4453
28 | 2654364.4411 | 1244045.9719
29 | 2654365.0236 | 1244042.9786
30 | 2654390.9282 | 1243993.2888
31 | 2654261.3589 | 1243943.9604
32 | 2654311.2372 | 1243850.5872
33 | 2654238.6682 | 1243972.6915
34 | 2654328.5618 | 1243883.2343
35 | 2654232.8892 | 1244002.8508
36 | 2654178.014 | 1244159.4878
37 | 2654150.6515 | 1244148.6979
38 | 2654204.4609 | 1244171.4043
39 | 2654065.0556 | 1244110.4143
40 | 2654170.5163 | 1244095.1655
41 | 2654240.1043 | 1244212.0795
42 | 2654122.105 | 1244054.0983
43 | 2654179.9441 | 1244099.6656
44 | 2654244.1213 | 1244224.0908
45 | 2654122.4692 | 1244053.743
46 | 2654196.7862 | 1244049.4746
47 | 2654210.9572 | 1244016.3751
48 | 2654254.0174 | 1244198.8421
49 | 2654214.5497 | 1244225.9441
50 | 2654280.191 | 1244089.3634
51 | 2654278.0875 | 1244088.2471
52 | 2654254.2114 | 1244198.0791
53 | 2654295.9962 | 1244193.0109
54 | 2654309.5068 | 1244194.8477
55 | 2654258.6424 | 1244180.6499
56 | 2654291.395 | 1244162.3593
57 | 2654319.1443 | 1244196.1581
58 | 2654334.3212 | 1244208.3699
59 | 2654334.3052 | 1244206.6928
60 | 2654255.4014 | 1244174.7608
61 | 2654272.6855 | 1244183.4706
62 | 2654337.7286 | 1244205.023
63 | 2654358.0497 | 1244192.0876
64 | 2654148.8233 | 1244024.1928
65 | 2654136.17 | 1244039.0205
66 | 2654163.9132 | 1244006.5099
67 | 2654167.1089 | 1244002.765
68 | 2654178.4051 | 1243988.5386
69 | 2654196.649 | 1243964.144
70 | 2654201.8232 | 1243957.2254
71 | 2654154.4951 | 1243939.5705
72 | 2654141.2354 | 1243972.3493
73 | 2654237.0695 | 1244084.2028
74 | 2654237.1593 | 1244084.0122
75 | 2654271.5676 | 1244107.6413

## line_std_types
| c_nf_per_km | r_ohm_per_km | x_ohm_per_km | max_i_ka | type | q_mm2 | alpha | voltage_rating
NAYY 4x50 SE | 210 | 0.642 | 0.083 | 0.142 | cs | 50 | 0.00403 | LV
NAYY 4x120 SE | 264 | 0.225 | 0.08 | 0.242 | cs | 120 | 0.00403 | LV
NAYY 4x150 SE | 261 | 0.208 | 0.08 | 0.27 | cs | 150 | 0.00403 | LV
NA2XS2Y 1x95 RM/25 12/20 kV | 216 | 0.313 | 0.132 | 0.252 | cs | 95 | 0.00403 | MV
NA2XS2Y 1x185 RM/25 12/20 kV | 273 | 0.161 | 0.117 | 0.362 | cs | 185 | 0.00403 | MV
NA2XS2Y 1x240 RM/25 12/20 kV | 304 | 0.122 | 0.112 | 0.421 | cs | 240 | 0.00403 | MV
NA2XS2Y 1x95 RM/25 6/10 kV | 315 | 0.313 | 0.123 | 0.249 | cs | 95 | 0.00403 | MV
NA2XS2Y 1x185 RM/25 6/10 kV | 406 | 0.161 | 0.11 | 0.358 | cs | 185 | 0.00403 | MV
NA2XS2Y 1x240 RM/25 6/10 kV | 456 | 0.122 | 0.105 | 0.416 | cs | 240 | 0.00403 | MV
NA2XS2Y 1x150 RM/25 12/20 kV | 250 | 0.206 | 0.116 | 0.319 | cs | 150 | 0.00403 | MV
NA2XS2Y 1x120 RM/25 12/20 kV | 230 | 0.253 | 0.119 | 0.283 | cs | 120 | 0.00403 | MV
NA2XS2Y 1x70 RM/25 12/20 kV | 190 | 0.443 | 0.132 | 0.22 | cs | 70 | 0.00403 | MV
NA2XS2Y 1x150 RM/25 6/10 kV | 360 | 0.206 | 0.11 | 0.315 | cs | 150 | 0.00403 | MV
NA2XS2Y 1x120 RM/25 6/10 kV | 340 | 0.253 | 0.113 | 0.28 | cs | 120 | 0.00403 | MV
NA2XS2Y 1x70 RM/25 6/10 kV | 280 | 0.443 | 0.123 | 0.217 | cs | 70 | 0.00403 | MV
N2XS(FL)2Y 1x120 RM/35 64/110 kV | 112 | 0.153 | 0.166 | 0.366 | cs | 120 | 0.00393 | HV
N2XS(FL)2Y 1x185 RM/35 64/110 kV | 125 | 0.099 | 0.156 | 0.457 | cs | 185 | 0.00393 | HV
N2XS(FL)2Y 1x240 RM/35 64/110 kV | 135 | 0.075 | 0.149 | 0.526 | cs | 240 | 0.00393 | HV
N2XS(FL)2Y 1x300 RM/35 64/110 kV | 144 | 0.06 | 0.144 | 0.588 | cs | 300 | 0.00393 | HV
15-AL1/3-ST1A 0.4 | 11 | 1.8769 | 0.35 | 0.105 | ol | 16 | 0.00403 | LV
24-AL1/4-ST1A 0.4 | 11.25 | 1.2012 | 0.335 | 0.14 | ol | 24 | 0.00403 | LV
48-AL1/8-ST1A 0.4 | 12.2 | 0.5939 | 0.3 | 0.21 | ol | 48 | 0.00403 | LV
94-AL1/15-ST1A 0.4 | 13.2 | 0.306 | 0.29 | 0.35 | ol | 94 | 0.00403 | LV
34-AL1/6-ST1A 10.0 | 9.7 | 0.8342 | 0.36 | 0.17 | ol | 34 | 0.00403 | MV
48-AL1/8-ST1A 10.0 | 10.1 | 0.5939 | 0.35 | 0.21 | ol | 48 | 0.00403 | MV
70-AL1/11-ST1A 10.0 | 10.4 | 0.4132 | 0.339 | 0.29 | ol | 70 | 0.00403 | MV
94-AL1/15-ST1A 10.0 | 10.75 | 0.306 | 0.33 | 0.35 | ol | 94 | 0.00403 | MV
122-AL1/20-ST1A 10.0 | 11.1 | 0.2376 | 0.323 | 0.41 | ol | 122 | 0.00403 | MV
149-AL1/24-ST1A 10.0 | 11.25 | 0.194 | 0.315 | 0.47 | ol | 149 | 0.00403 | MV
34-AL1/6-ST1A 20.0 | 9.15 | 0.8342 | 0.382 | 0.17 | ol | 34 | 0.00403 | MV
48-AL1/8-ST1A 20.0 | 9.5 | 0.5939 | 0.372 | 0.21 | ol | 48 | 0.00403 | MV
70-AL1/11-ST1A 20.0 | 9.7 | 0.4132 | 0.36 | 0.29 | ol | 70 | 0.00403 | MV
94-AL1/15-ST1A 20.0 | 10 | 0.306 | 0.35 | 0.35 | ol | 94 | 0.00403 | MV
122-AL1/20-ST1A 20.0 | 10.3 | 0.2376 | 0.344 | 0.41 | ol | 122 | 0.00403 | MV
149-AL1/24-ST1A 20.0 | 10.5 | 0.194 | 0.337 | 0.47 | ol | 149 | 0.00403 | MV
184-AL1/30-ST1A 20.0 | 10.75 | 0.1571 | 0.33 | 0.535 | ol | 184 | 0.00403 | MV
243-AL1/39-ST1A 20.0 | 11 | 0.1188 | 0.32 | 0.645 | ol | 243 | 0.00403 | MV
48-AL1/8-ST1A 110.0 | 8 | 0.5939 | 0.46 | 0.21 | ol | 48 | 0.00403 | HV
70-AL1/11-ST1A 110.0 | 8.4 | 0.4132 | 0.45 | 0.29 | ol | 70 | 0.00403 | HV
94-AL1/15-ST1A 110.0 | 8.65 | 0.306 | 0.44 | 0.35 | ol | 94 | 0.00403 | HV
122-AL1/20-ST1A 110.0 | 8.5 | 0.2376 | 0.43 | 0.41 | ol | 122 | 0.00403 | HV
149-AL1/24-ST1A 110.0 | 8.75 | 0.194 | 0.41 | 0.47 | ol | 149 | 0.00403 | HV
184-AL1/30-ST1A 110.0 | 8.8 | 0.1571 | 0.4 | 0.535 | ol | 184 | 0.00403 | HV
243-AL1/39-ST1A 110.0 | 9 | 0.1188 | 0.39 | 0.645 | ol | 243 | 0.00403 | HV
305-AL1/39-ST1A 110.0 | 9.2 | 0.0949 | 0.38 | 0.74 | ol | 305 | 0.00403 | HV
490-AL1/64-ST1A 110.0 | 9.75 | 0.059 | 0.37 | 0.96 | ol | 490 | 0.00403 | HV
679-AL1/86-ST1A 110.0 | 9.95 | 0.042 | 0.36 | 1.15 | ol | 679 | 0.00403 | HV
490-AL1/64-ST1A 220.0 | 10 | 0.059 | 0.285 | 0.96 | ol | 490 | 0.00403 | HV
679-AL1/86-ST1A 220.0 | 11.7 | 0.042 | 0.275 | 1.15 | ol | 679 | 0.00403 | HV
490-AL1/64-ST1A 380.0 | 11 | 0.059 | 0.253 | 0.96 | ol | 490 | 0.00403 | HV
679-AL1/86-ST1A 380.0 | 14.6 | 0.042 | 0.25 | 1.15 | ol | 679 | 0.00403 | HV

## trafo_std_types
| i0_percent | pfe_kw | vkr_percent | sn_mva | vn_lv_kv | vn_hv_kv | vk_percent | shift_degree | vector_group | tap_side | tap_neutral | tap_min | tap_max | tap_step_degree | tap_step_percent | tap_phase_shifter
160 MVA 380/110 kV | 0.06 | 60 | 0.25 | 160 | 110 | 380 | 12.2 | 0 | Yy0 | hv | 0 | -9 | 9 | 0 | 1.5 | FALSE
100 MVA 220/110 kV | 0.06 | 55 | 0.26 | 100 | 110 | 220 | 12 | 0 | Yy0 | hv | 0 | -9 | 9 | 0 | 1.5 | FALSE
63 MVA 110/20 kV | 0.04 | 22 | 0.32 | 63 | 20 | 110 | 18 | 150 | YNd5 | hv | 0 | -9 | 9 | 0 | 1.5 | FALSE
40 MVA 110/20 kV | 0.05 | 18 | 0.34 | 40 | 20 | 110 | 16.2 | 150 | YNd5 | hv | 0 | -9 | 9 | 0 | 1.5 | FALSE
25 MVA 110/20 kV | 0.07 | 14 | 0.41 | 25 | 20 | 110 | 12 | 150 | YNd5 | hv | 0 | -9 | 9 | 0 | 1.5 | FALSE
63 MVA 110/10 kV | 0.04 | 22 | 0.32 | 63 | 10 | 110 | 18 | 150 | YNd5 | hv | 0 | -9 | 9 | 0 | 1.5 | FALSE
40 MVA 110/10 kV | 0.05 | 18 | 0.34 | 40 | 10 | 110 | 16.2 | 150 | YNd5 | hv | 0 | -9 | 9 | 0 | 1.5 | FALSE
25 MVA 110/10 kV | 0.07 | 14 | 0.41 | 25 | 10 | 110 | 12 | 150 | YNd5 | hv | 0 | -9 | 9 | 0 | 1.5 | FALSE
0.25 MVA 20/0.4 kV | 0.32 | 0.8 | 1.44 | 0.25 | 0.4 | 20 | 6 | 150 | Yzn5 | hv | 0 | -2 | 2 | 0 | 2.5 | FALSE
0.4 MVA 20/0.4 kV | 0.3375 | 1.35 | 1.425 | 0.4 | 0.4 | 20 | 6 | 150 | Dyn5 | hv | 0 | -2 | 2 | 0 | 2.5 | FALSE
0.63 MVA 20/0.4 kV | 0.2619 | 1.65 | 1.206 | 0.63 | 0.4 | 20 | 6 | 150 | Dyn5 | hv | 0 | -2 | 2 | 0 | 2.5 | FALSE
0.25 MVA 10/0.4 kV | 0.24 | 0.6 | 1.2 | 0.25 | 0.4 | 10 | 4 | 150 | Dyn5 | hv | 0 | -2 | 2 | 0 | 2.5 | FALSE
0.4 MVA 10/0.4 kV | 0.2375 | 0.95 | 1.325 | 0.4 | 0.4 | 10 | 4 | 150 | Dyn5 | hv | 0 | -2 | 2 | 0 | 2.5 | FALSE
0.63 MVA 10/0.4 kV | 0.1873 | 1.18 | 1.0794 | 0.63 | 0.4 | 10 | 4 | 150 | Dyn5 | hv | 0 | -2 | 2 | 0 | 2.5 | FALSE

## trafo3w_std_types
| sn_hv_mva | sn_mv_mva | sn_lv_mva | vn_hv_kv | vn_mv_kv | vn_lv_kv | vk_hv_percent | vk_mv_percent | vk_lv_percent | vkr_hv_percent | vkr_mv_percent | vkr_lv_percent | pfe_kw | i0_percent | shift_mv_degree | shift_lv_degree | vector_group | tap_side | tap_neutral | tap_min | tap_max | tap_step_percent
63/25/38 MVA 110/20/10 kV | 63 | 25 | 38 | 110 | 20 | 10 | 10.4 | 10.4 | 10.4 | 0.28 | 0.32 | 0.35 | 35 | 0.89 | 0 | 0 | YN0yn0yn0 | hv | 0 | -10 | 10 | 1.2
63/25/38 MVA 110/10/10 kV | 63 | 25 | 38 | 110 | 10 | 10 | 10.4 | 10.4 | 10.4 | 0.28 | 0.32 | 0.35 | 35 | 0.89 | 0 | 0 | YN0yn0yn0 | hv | 0 | -10 | 10 | 1.2

## fuse_std_types
| fuse_type | i_rated_a | t_avg | t_min | t_total | x_avg | x_min | x_total
HV 100A | HV 100A | 100 | 0 | [10.0, 3.64, 0.854, 0.281, 0.1, 0.0531, 0.022, 0.01] | [10.0, 4.267, 1.21, 0.403, 0.1, 0.058, 0.022, 0.01] | 0 | [300.0, 350.0, 450.0, 550.0, 700.0, 850.0, 1200.0, 1752.0] | [600.0, 700.0, 900.0, 1150.0, 1665.0, 2000.0, 3000.0, 4313.0]
HV 10A | HV 10A | 10 | 0 | [10.0, 1675.0, 0.344, 0.156, 0.1, 0.0417, 0.0171, 0.01] | [10.0, 1.3, 0.3, 0.155, 0.1, 0.0555, 0.023, 0.01] | 0 | [30.0, 32.0, 35.0, 37.0, 39.0, 50.0, 70.0, 88.0] | [60.0, 70.0, 80.0, 87.0, 94.0, 110.0, 150.0, 216.0]
HV 125A | HV 125A | 125 | 0 | [10.0, 1.82, 0.344, 0.1, 0.0467, 0.0269, 0.01] | [10.0, 2.478, 0.426, 0.1, 0.0427, 0.0211, 0.01] | 0 | [375.0, 500.0, 700.0, 925.0, 1200.0, 1500.0, 2341.0] | [750.0, 1000.0, 1500.0, 2200.0, 3000.0, 4000.0, 5765.0]
HV 160A | HV 160A | 160 | 0 | [10.0, 4.15, 1.03, 0.198, 0.1, 0.051, 0.0172, 0.01] | [10.0, 2.3, 0.734, 0.274, 0.1, 0.046, 0.0177, 0.01] | 0 | [480.0, 550.0, 700.0, 1000.0, 1260.0, 1600.0, 2500.0, 3227.0] | [960.0, 1300.0, 1700.0, 2200.0, 2996.0, 4000.0, 6000.0, 7946.0]
HV 16A | HV 16A | 16 | 0 | [10.0, 0.352, 0.164, 0.1, 0.0649, 0.0342, 0.01] | [10.0, 2.34, 0.722, 0.181, 0.1, 0.055, 0.0296, 0.01] | 0 | [48.0, 60.0, 65.0, 71.0, 80.0, 100.0, 162.0] | [96.0, 110.0, 125.0, 150.0, 168.0, 200.0, 250.0, 398.0]
HV 200A | HV 200A | 200 | 0 | [10.0, 4.267, 1.21, 0.403, 0.1, 0.058, 0.022, 0.01] | [10.0, 3.73, 1.654, 0.328, 0.1, 0.0531, 0.019, 0.01] | 0 | [600.0, 700.0, 900.0, 1150.0, 1665.0, 2000.0, 3000.0, 4313.0] | [1200.0, 1500.0, 1800.0, 2700.0, 3960.0, 5000.0, 7500.0, 10620.0]
HV 20A | HV 20A | 20 | 0 | [10.0, 1.3, 0.3, 0.155, 0.1, 0.0555, 0.023, 0.01] | [10.0, 1.3, 0.161, 0.1, 0.0611, 0.0399, 0.0141, 0.01] | 0 | [60.0, 70.0, 80.0, 87.0, 94.0, 110.0, 150.0, 216.0] | [120.0, 150.0, 200.0, 223.0, 260.0, 300.0, 450.0, 532.0]
HV 25A | HV 25A | 25 | 0 | [10.0, 2.512, 0.833, 0.299, 0.1, 0.0372, 0.0223, 0.01] | [10.0, 3.125, 0.597, 0.198, 0.1, 0.0378, 0.022, 0.01] | 0 | [75.0, 82.0, 90.0, 100.0, 124.0, 170.0, 200.0, 289.0] | [150.0, 170.0, 210.0, 250.0, 294.0, 400.0, 500.0, 711.0]
HV 31.5A | HV 31.5A | 31.5 | 0 | [10.0, 2.34, 0.722, 0.181, 0.1, 0.055, 0.0296, 0.01] | [10.0, 2.84, 0.368, 0.164, 0.1, 0.0621, 0.0378, 0.0195, 0.01] | 0 | [95.0, 110.0, 125.0, 150.0, 165.0, 200.0, 250.0, 390.0] | [189.0, 220.0, 300.0, 350.0, 393.0, 450.0, 530.0, 700.0, 960.0]
HV 40A | HV 40A | 40 | 0 | [10.0, 1.3, 0.161, 0.1, 0.0611, 0.0399, 0.0141, 0.01] | [10.0, 2.05, 0.369, 0.198, 0.1, 0.051, 0.0298, 0.01] | 0 | [120.0, 150.0, 200.0, 223.0, 260.0, 300.0, 450.0, 532.0] | [240.0, 300.0, 400.0, 450.0, 530.0, 650.0, 800.0, 1311.0]
HV 50A | HV 50A | 50 | 0 | [10.0, 3.215, 0.597, 0.198, 0.1, 0.0378, 0.022, 0.01] | [10.0, 3.64, 0.854, 0.281, 0.1, 0.0531, 0.022, 0.01] | 0 | [150.0, 170.0, 210.0, 250.0, 294.0, 400.0, 500.0, 711.0] | [300.0, 350.0, 450.0, 550.0, 700.0, 850.0, 1200.0, 1752.0]
HV 6.3A | HV 6.3A | 6.3 | 0 | [10.0, 1.39, 0.344, 0.168, 0.1, 0.056, 0.0263, 0.01] | [10.0, 1.711, 0.516, 0.198, 0.1, 0.0634, 0.0303, 0.01] | 0 | [19.0, 19.5, 20.4, 20.8, 22.0, 25.0, 32.0, 48.0] | [38.0, 40.0, 43.0, 48.0, 53.0, 60.0, 75.0, 118.0]
HV 63A | HV 63A | 63 | 0 | [10.0, 2.84, 0.368, 0.164, 0.1, 0.0621, 0.0378, 0.0195, 0.01] | [10.0, 1.82, 0.344, 0.1, 0.0467, 0.0269, 0.01] | 0 | [189.0, 220.0, 300.0, 350.0, 393.0, 450.0, 530.0, 700.0, 961.0] | [378.0, 500.0, 700.0, 934.0, 1200.0, 1500.0, 2366.0]
HV 80A | HV 80A | 80 | 0 | [10.0, 2.05, 0.369, 0.198, 0.1, 0.051, 0.0298, 0.01] | [10.0, 4.15, 1.03, 0.198, 0.1, 0.051, 0.0172, 0.01] | 0 | [240.0, 300.0, 400.0, 450.0, 530.0, 650.0, 800.0, 1311.0] | [480.0, 550.0, 700.0, 1000.0, 1260.0, 1600.0, 2500.0, 3227.0]
Siemens NH-1-100 | Siemens NH-1-100 | 100 | [5400.0, 2000.0, 400.0, 20.0, 1.0, 0.2, 0.012, 0.004] | 0 | 0 | [150.0, 190.0, 250.0, 430.0, 900.0, 1250.0, 2700.0, 3600.0] | 0 | 0
Siemens NH-1-125 | Siemens NH-1-125 | 125 | [4800.0, 120.0, 7.0, 0.1, 0.004] | 0 | 0 | [180.0, 400.0, 740.0, 2000.0, 4250.0] | 0 | 0
Siemens NH-1-16 | Siemens NH-1-16 | 16 | [4000.0, 400.0, 2.0, 0.1, 0.04, 0.01] | 0 | 0 | [26.0, 35.0, 75.0, 150.0, 200.0, 300.0] | 0 | 0
Siemens NH-1-160 | Siemens NH-1-160 | 160 | [4800.0, 120.0, 7.0, 0.1, 0.004] | 0 | 0 | [210.0, 500.0, 900.0, 2300.0, 5000.0] | 0 | 0
Siemens NH-1-25 | Siemens NH-1-25 | 25 | [4000.0, 1000.0, 10.0, 0.2, 0.02, 0.01] | 0 | 0 | [40.0, 50.0, 100.0, 210.0, 400.0, 500.0] | 0 | 0
Siemens NH-1-50 | Siemens NH-1-50 | 50 | [4000.0, 40.0, 4.0, 1.0, 0.02, 0.01] | 0 | 0 | [86.0, 200.0, 300.0, 400.0, 1000.0, 1280.0] | 0 | 0
Siemens NH-1-63 | Siemens NH-1-63 | 63 | [4000.0, 100.0, 10.0, 2.0, 0.04, 0.01] | 0 | 0 | [100.0, 200.0, 300.0, 400.0, 1000.0, 1500.0] | 0 | 0
Siemens NH-1-80 | Siemens NH-1-80 | 80 | [4800.0, 120.0, 7.0, 0.1, 0.01] | 0 | 0 | [150.58, 250.0, 450.0, 1150.0, 2470.0] | 0 | 0
Siemens NH-2-1000 | Siemens NH-2-1000 | 1000 | [4800.0, 120.0, 7.0, 0.1, 0.004] | 0 | 0 | [1900.0, 3500.0, 8400.0, 24000.0, 52000.0] | 0 | 0
Siemens NH-2-200 | Siemens NH-2-200 | 200 | [4800.0, 120.0, 7.0, 0.1, 0.004] | 0 | 0 | [280.0, 650.0, 1200.0, 3000.0, 7000.0] | 0 | 0
Siemens NH-2-224 | Siemens NH-2-224 | 224 | [4800.0, 120.0, 7.0, 0.2, 0.04, 0.004] | 0 | 0 | [400.0, 750.0, 1453.0, 3025.0, 4315.0, 7600.0] | 0 | 0
Siemens NH-2-250 | Siemens NH-2-250 | 250 | [4800.0, 120.0, 7.0, 0.1, 0.004] | 0 | 0 | [450.0, 800.0, 1650.0, 4000.0, 8500.0] | 0 | 0
Siemens NH-2-315 | Siemens NH-2-315 | 315 | [4800.0, 120.0, 7.0, 0.1, 0.004] | 0 | 0 | [550.0, 920.0, 1900.0, 5000.0, 11000.0] | 0 | 0
Siemens NH-2-355 | Siemens NH-2-355 | 355 | [4800.0, 120.0, 6.0, 0.1, 0.004] | 0 | 0 | [650.0, 1116.27, 2350.0, 5840.0, 12790.0] | 0 | 0
Siemens NH-2-400 | Siemens NH-2-400 | 400 | [4800.0, 120.0, 7.0, 0.1, 0.004] | 0 | 0 | [720.0, 1350.0, 2800.0, 6500.0, 15000.0] | 0 | 0
Siemens NH-2-425 | Siemens NH-2-425 | 425 | [4800.0, 120.0, 7.0, 0.1, 0.004] | 0 | 0 | [850.0, 1500.0, 3050.0, 7500.0, 16500.0] | 0 | 0
Siemens NH-2-630 | Siemens NH-2-630 | 630 | [4800.0, 120.0, 7.0, 0.1, 0.004] | 0 | 0 | [1200.0, 2000.0, 4800.0, 12000.0, 26000.0] | 0 | 0

## dtypes
| element | column | dtype
0 | bus | name | object
1 | bus | vn_kv | float64
2 | bus | type | object
3 | bus | zone | object
4 | bus | in_service | bool
5 | load | name | object
6 | load | bus | uint32
7 | load | p_mw | float64
8 | load | q_mvar | float64
9 | load | const_z_percent | float64
10 | load | const_i_percent | float64
11 | load | sn_mva | float64
12 | load | scaling | float64
13 | load | in_service | bool
14 | load | type | object
15 | ext_grid | name | object
16 | ext_grid | bus | uint32
17 | ext_grid | vm_pu | float64
18 | ext_grid | va_degree | float64
19 | ext_grid | slack_weight | float64
20 | ext_grid | in_service | bool
21 | line | name | object
22 | line | std_type | object
23 | line | from_bus | uint32
24 | line | to_bus | uint32
25 | line | length_km | float64
26 | line | r_ohm_per_km | float64
27 | line | x_ohm_per_km | float64
28 | line | c_nf_per_km | float64
29 | line | g_us_per_km | float64
30 | line | max_i_ka | float64
31 | line | df | float64
32 | line | parallel | uint32
33 | line | type | object
34 | line | in_service | bool
35 | trafo | name | object
36 | trafo | std_type | object
37 | trafo | hv_bus | uint32
38 | trafo | lv_bus | uint32
39 | trafo | sn_mva | float64
40 | trafo | vn_hv_kv | float64
41 | trafo | vn_lv_kv | float64
42 | trafo | vk_percent | float64
43 | trafo | vkr_percent | float64
44 | trafo | pfe_kw | float64
45 | trafo | i0_percent | float64
46 | trafo | shift_degree | float64
47 | trafo | tap_side | object
48 | trafo | tap_neutral | int32
49 | trafo | tap_min | int32
50 | trafo | tap_max | int32
51 | trafo | tap_step_percent | float64
52 | trafo | tap_step_degree | float64
53 | trafo | tap_pos | int32
54 | trafo | tap_phase_shifter | bool
55 | trafo | parallel | uint32
56 | trafo | df | float64
57 | trafo | in_service | bool
58 | line_geodata | coords | object
59 | bus_geodata | x | float64
60 | bus_geodata | y | float64
61 | bus_geodata | coords | object

## parameters
| version | format_version | converged | OPF_converged | name | f_hz | sn_mva
0 | 2.14.6 | 2.14.0 | FALSE | FALSE |  | 50 | 1