## bus
| name | vn_kv | type | zone | in_service
0 | bus_LV_4209-22_0_3_node_0 | 0.4 | n |  | TRUE
1 | bus_LV_4209-22_0_3_node_1 | 0.4 | n |  | TRUE
2 | bus_LV_4209-22_0_3_node_2 | 0.4 | n |  | TRUE
3 | bus_LV_4209-22_0_3_node_3 | 0.4 | n |  | TRUE
4 | bus_LV_4209-22_0_3_node_4 | 0.4 | n |  | TRUE
5 | bus_LV_4209-22_0_3_node_58 | 0.4 | n |  | TRUE
6 | bus_LV_4209-22_0_3_node_35 | 0.4 | n |  | TRUE
7 | bus_LV_4209-22_0_3_node_8 | 0.4 | n |  | TRUE
8 | bus_LV_4209-22_0_3_node_9 | 0.4 | n |  | TRUE
9 | bus_LV_4209-22_0_3_node_5 | 0.4 | n |  | TRUE
10 | bus_LV_4209-22_0_3_node_47 | 0.4 | n |  | TRUE
11 | bus_LV_4209-22_0_3_node_48 | 0.4 | n |  | TRUE
12 | bus_LV_4209-22_0_3_node_45 | 0.4 | n |  | TRUE
13 | bus_LV_4209-22_0_3_node_56 | 0.4 | n |  | TRUE
14 | bus_LV_4209-22_0_3_node_53 | 0.4 | n |  | TRUE
15 | bus_LV_4209-22_0_3_node_55 | 0.4 | n |  | TRUE
16 | bus_LV_4209-22_0_3_node_51 | 0.4 | n |  | TRUE
17 | bus_LV_4209-22_0_3_node_57 | 0.4 | n |  | TRUE
18 | bus_LV_4209-22_0_3_node_87 | 0.4 | n |  | TRUE
19 | bus_LV_4209-22_0_3_node_86 | 0.4 | n |  | TRUE
20 | bus_LV_4209-22_0_3_node_70 | 0.4 | n |  | TRUE
21 | bus_LV_4209-22_0_3_node_84 | 0.4 | n |  | TRUE
22 | bus_LV_4209-22_0_3_node_6 | 0.4 | n |  | TRUE
23 | bus_LV_4209-22_0_3_node_7 | 0.4 | n |  | TRUE
24 | bus_LV_4209-22_0_3_node_10 | 0.4 | n |  | TRUE
25 | bus_LV_4209-22_0_3_node_11 | 0.4 | n |  | TRUE
26 | bus_LV_4209-22_0_3_node_63 | 0.4 | n |  | TRUE
27 | bus_LV_4209-22_0_3_node_85 | 0.4 | n |  | TRUE
28 | bus_LV_4209-22_0_3_node_12 | 0.4 | n |  | TRUE
29 | bus_LV_4209-22_0_3_node_13 | 0.4 | n |  | TRUE
30 | bus_LV_4209-22_0_3_node_14 | 0.4 | n |  | TRUE
31 | bus_LV_4209-22_0_3_node_15 | 0.4 | n |  | TRUE
32 | bus_LV_4209-22_0_3_node_16 | 0.4 | n |  | TRUE
33 | bus_LV_4209-22_0_3_node_17 | 0.4 | n |  | TRUE
34 | bus_LV_4209-22_0_3_node_18 | 0.4 | n |  | TRUE
35 | bus_LV_4209-22_0_3_node_22 | 0.4 | n |  | TRUE
36 | bus_LV_4209-22_0_3_node_68 | 0.4 | n |  | TRUE
37 | bus_LV_4209-22_0_3_node_19 | 0.4 | n |  | TRUE
38 | bus_LV_4209-22_0_3_node_21 | 0.4 | n |  | TRUE
39 | bus_LV_4209-22_0_3_node_66 | 0.4 | n |  | TRUE
40 | bus_LV_4209-22_0_3_node_79 | 0.4 | n |  | TRUE
41 | bus_LV_4209-22_0_3_node_76 | 0.4 | n |  | TRUE
42 | bus_LV_4209-22_0_3_node_20 | 0.4 | n |  | TRUE
43 | bus_LV_4209-22_0_3_node_23 | 0.4 | n |  | TRUE
44 | bus_LV_4209-22_0_3_node_24 | 0.4 | n |  | TRUE
45 | bus_LV_4209-22_0_3_node_25 | 0.4 | n |  | TRUE
46 | bus_LV_4209-22_0_3_node_26 | 0.4 | n |  | TRUE
47 | bus_LV_4209-22_0_3_node_27 | 0.4 | n |  | TRUE
48 | bus_LV_4209-22_0_3_node_28 | 0.4 | n |  | TRUE
49 | bus_LV_4209-22_0_3_node_46 | 0.4 | n |  | TRUE
50 | bus_LV_4209-22_0_3_node_127 | 0.4 | n |  | TRUE
51 | bus_LV_4209-22_0_3_node_36 | 0.4 | n |  | TRUE
52 | bus_LV_4209-22_0_3_node_37 | 0.4 | n |  | TRUE
53 | bus_LV_4209-22_0_3_node_38 | 0.4 | n |  | TRUE
54 | bus_LV_4209-22_0_3_node_39 | 0.4 | n |  | TRUE
55 | bus_LV_4209-22_0_3_node_40 | 0.4 | n |  | TRUE
56 | bus_LV_4209-22_0_3_node_41 | 0.4 | n |  | TRUE
57 | bus_LV_4209-22_0_3_node_59 | 0.4 | n |  | TRUE
58 | bus_LV_4209-22_0_3_node_44 | 0.4 | n |  | TRUE
59 | bus_LV_4209-22_0_3_node_42 | 0.4 | n |  | TRUE
60 | bus_LV_4209-22_0_3_node_60 | 0.4 | n |  | TRUE
61 | bus_LV_4209-22_0_3_node_64 | 0.4 | n |  | TRUE
62 | bus_LV_4209-22_0_3_node_62 | 0.4 | n |  | TRUE
63 | bus_LV_4209-22_0_3_node_43 | 0.4 | n |  | TRUE
64 | bus_LV_4209-22_0_3_node_61 | 0.4 | n |  | TRUE
65 | bus_LV_4209-22_0_3_node_49 | 0.4 | n |  | TRUE
66 | bus_LV_4209-22_0_3_node_50 | 0.4 | n |  | TRUE
67 | bus_LV_4209-22_0_3_node_52 | 0.4 | n |  | TRUE
68 | bus_LV_4209-22_0_3_node_54 | 0.4 | n |  | TRUE
69 | bus_LV_4209-22_0_3_node_65 | 0.4 | n |  | TRUE
70 | bus_LV_4209-22_0_3_node_73 | 0.4 | n |  | TRUE
71 | bus_LV_4209-22_0_3_node_125 | 0.4 | n |  | TRUE
72 | bus_LV_4209-22_0_3_node_67 | 0.4 | n |  | TRUE
73 | bus_LV_4209-22_0_3_node_69 | 0.4 | n |  | TRUE
74 | bus_LV_4209-22_0_3_node_71 | 0.4 | n |  | TRUE
75 | bus_LV_4209-22_0_3_node_72 | 0.4 | n |  | TRUE
76 | bus_LV_4209-22_0_3_node_126 | 0.4 | n |  | TRUE
77 | bus_LV_4209-22_0_3_node_74 | 0.4 | n |  | TRUE
78 | bus_LV_4209-22_0_3_node_75 | 0.4 | n |  | TRUE
79 | bus_LV_4209-22_0_3_node_77 | 0.4 | n |  | TRUE
80 | bus_LV_4209-22_0_3_node_78 | 0.4 | n |  | TRUE
81 | bus_LV_4209-22_0_3_node_82 | 0.4 | n |  | TRUE
82 | bus_LV_4209-22_0_3_node_80 | 0.4 | n |  | TRUE
83 | bus_LV_4209-22_0_3_node_81 | 0.4 | n |  | TRUE
84 | bus_LV_4209-22_0_3_node_83 | 0.4 | n |  | TRUE
85 | bus_LV_4209-22_0_3_node_128 | 0.4 | n |  | TRUE
86 | bus_LV_4209-22_0_3_node_129 | 0.4 | n |  | TRUE
87 | bus_MV_427_1_node_223 | 20 | n |  | TRUE

## load
| name | bus | p_mw | q_mvar | const_z_percent | const_i_percent | sn_mva | scaling | in_service | type
0 | LV_4209-22_0_3_load_0 | 0 | 0.0039909 | 0.0010002 | 0 | 0 |  | 1 | TRUE | wye
1 | LV_4209-22_0_3_load_1 | 1 | 0.0026481 | 0.00066368 | 0 | 0 |  | 1 | TRUE | wye
2 | LV_4209-22_0_3_load_3 | 3 | 0.0035825 | 0.00089786 | 0 | 0 |  | 1 | TRUE | wye
3 | LV_4209-22_0_3_load_8 | 7 | 0.0009702 | 0.00024316 | 0 | 0 |  | 1 | TRUE | wye
4 | LV_4209-22_0_3_load_9 | 8 | 0.001858 | 0.00046565 | 0 | 0 |  | 1 | TRUE | wye
5 | LV_4209-22_0_3_load_5 | 9 | 0.0019981 | 0.00050076 | 0 | 0 |  | 1 | TRUE | wye
6 | LV_4209-22_0_3_load_47 | 10 | 0.0016216 | 0.00040642 | 0 | 0 |  | 1 | TRUE | wye
7 | LV_4209-22_0_3_load_48 | 11 | 0.00097256 | 0.00024375 | 0 | 0 |  | 1 | TRUE | wye
8 | LV_4209-22_0_3_load_45 | 12 | 0.0039517 | 0.0009904 | 0 | 0 |  | 1 | TRUE | wye
9 | LV_4209-22_0_3_load_56 | 13 | 0.0010299 | 0.00025811 | 0 | 0 |  | 1 | TRUE | wye
10 | LV_4209-22_0_3_load_53 | 14 | 0.0020705 | 0.00051891 | 0 | 0 |  | 1 | TRUE | wye
11 | LV_4209-22_0_3_load_55 | 15 | 0.001323 | 0.00033157 | 0 | 0 |  | 1 | TRUE | wye
12 | LV_4209-22_0_3_load_51 | 16 | 0.00050378 | 0.00012626 | 0 | 0 |  | 1 | TRUE | wye
13 | LV_4209-22_0_3_load_57 | 17 | 0.00077082 | 0.00019319 | 0 | 0 |  | 1 | TRUE | wye
14 | LV_4209-22_0_3_load_87 | 18 | 0.00032252 | 8.0831e-05 | 0 | 0 |  | 1 | TRUE | wye
15 | LV_4209-22_0_3_load_86 | 19 | 0.0024494 | 0.00061389 | 0 | 0 |  | 1 | TRUE | wye
16 | LV_4209-22_0_3_load_70 | 20 | 0.00079653 | 0.00019963 | 0 | 0 |  | 1 | TRUE | wye
17 | LV_4209-22_0_3_load_84 | 21 | 0.0031598 | 0.00079193 | 0 | 0 |  | 1 | TRUE | wye
18 | LV_4209-22_0_3_load_6 | 22 | 0.0014929 | 0.00037415 | 0 | 0 |  | 1 | TRUE | wye
19 | LV_4209-22_0_3_load_7 | 23 | 0.0014349 | 0.00035962 | 0 | 0 |  | 1 | TRUE | wye
20 | LV_4209-22_0_3_load_10 | 24 | 0.0029626 | 0.00074249 | 0 | 0 |  | 1 | TRUE | wye
21 | LV_4209-22_0_3_load_11 | 25 | 0.0022612 | 0.0005667 | 0 | 0 |  | 1 | TRUE | wye
22 | LV_4209-22_0_3_load_63 | 26 | 0.003672 | 0.0009203 | 0 | 0 |  | 1 | TRUE | wye
23 | LV_4209-22_0_3_load_85 | 27 | 0.0024347 | 0.0006102 | 0 | 0 |  | 1 | TRUE | wye
24 | LV_4209-22_0_3_load_12 | 28 | 0.00083898 | 0.00021027 | 0 | 0 |  | 1 | TRUE | wye
25 | LV_4209-22_0_3_load_13 | 29 | 0.00046141 | 0.00011564 | 0 | 0 |  | 1 | TRUE | wye
26 | LV_4209-22_0_3_load_15 | 31 | 0.00049316 | 0.0001236 | 0 | 0 |  | 1 | TRUE | wye
27 | LV_4209-22_0_3_load_18 | 34 | 0.00049851 | 0.00012494 | 0 | 0 |  | 1 | TRUE | wye
28 | LV_4209-22_0_3_load_22 | 35 | 0.00067591 | 0.0001694 | 0 | 0 |  | 1 | TRUE | wye
29 | LV_4209-22_0_3_load_68 | 36 | 0.00156 | 0.00039097 | 0 | 0 |  | 1 | TRUE | wye
30 | LV_4209-22_0_3_load_19 | 37 | 0.00042967 | 0.00010769 | 0 | 0 |  | 1 | TRUE | wye
31 | LV_4209-22_0_3_load_21 | 38 | 0.0064681 | 0.0016211 | 0 | 0 |  | 1 | TRUE | wye
32 | LV_4209-22_0_3_load_66 | 39 | 0.001181 | 0.00029599 | 0 | 0 |  | 1 | TRUE | wye
33 | LV_4209-22_0_3_load_79 | 40 | 0.00048685 | 0.00012202 | 0 | 0 |  | 1 | TRUE | wye
34 | LV_4209-22_0_3_load_20 | 42 | 0.0023388 | 0.00058617 | 0 | 0 |  | 1 | TRUE | wye
35 | LV_4209-22_0_3_load_23 | 43 | 0.0020367 | 0.00051044 | 0 | 0 |  | 1 | TRUE | wye
36 | LV_4209-22_0_3_load_24 | 44 | 0.0022047 | 0.00055254 | 0 | 0 |  | 1 | TRUE | wye
37 | LV_4209-22_0_3_load_25 | 45 | 0.0011892 | 0.00029805 | 0 | 0 |  | 1 | TRUE | wye
38 | LV_4209-22_0_3_load_27 | 47 | 0.00085414 | 0.00021407 | 0 | 0 |  | 1 | TRUE | wye
39 | LV_4209-22_0_3_load_28 | 48 | 0.0014605 | 0.00036605 | 0 | 0 |  | 1 | TRUE | wye
40 | LV_4209-22_0_3_load_46 | 49 | 0.0017927 | 0.00044929 | 0 | 0 |  | 1 | TRUE | wye
41 | LV_4209-22_0_3_load_36 | 51 | 0.00083176 | 0.00020846 | 0 | 0 |  | 1 | TRUE | wye
42 | LV_4209-22_0_3_load_37 | 52 | 0.0014109 | 0.0003536 | 0 | 0 |  | 1 | TRUE | wye
43 | LV_4209-22_0_3_load_41 | 56 | 0.0011116 | 0.00027859 | 0 | 0 |  | 1 | TRUE | wye
44 | LV_4209-22_0_3_load_59 | 57 | 0.0027534 | 0.00069008 | 0 | 0 |  | 1 | TRUE | wye
45 | LV_4209-22_0_3_load_44 | 58 | 0.00078903 | 0.00019775 | 0 | 0 |  | 1 | TRUE | wye
46 | LV_4209-22_0_3_load_42 | 59 | 0.0011491 | 0.000288 | 0 | 0 |  | 1 | TRUE | wye
47 | LV_4209-22_0_3_load_60 | 60 | 0.0032578 | 0.00081649 | 0 | 0 |  | 1 | TRUE | wye
48 | LV_4209-22_0_3_load_64 | 61 | 0.0012455 | 0.00031216 | 0 | 0 |  | 1 | TRUE | wye
49 | LV_4209-22_0_3_load_62 | 62 | 0.00036417 | 9.1269e-05 | 0 | 0 |  | 1 | TRUE | wye
50 | LV_4209-22_0_3_load_43 | 63 | 0.00061332 | 0.00015371 | 0 | 0 |  | 1 | TRUE | wye
51 | LV_4209-22_0_3_load_61 | 64 | 0.0040439 | 0.0010135 | 0 | 0 |  | 1 | TRUE | wye
52 | LV_4209-22_0_3_load_49 | 65 | 0.0007391 | 0.00018524 | 0 | 0 |  | 1 | TRUE | wye
53 | LV_4209-22_0_3_load_50 | 66 | 0.0011362 | 0.00028476 | 0 | 0 |  | 1 | TRUE | wye
54 | LV_4209-22_0_3_load_52 | 67 | 0.00070747 | 0.00017731 | 0 | 0 |  | 1 | TRUE | wye
55 | LV_4209-22_0_3_load_54 | 68 | 0.0009397 | 0.00023551 | 0 | 0 |  | 1 | TRUE | wye
56 | LV_4209-22_0_3_load_65 | 69 | 0.0012453 | 0.00031211 | 0 | 0 |  | 1 | TRUE | wye
57 | LV_4209-22_0_3_load_73 | 70 | 0.0032118 | 0.00080495 | 0 | 0 |  | 1 | TRUE | wye
58 | LV_4209-22_0_3_load_67 | 72 | 0.0016091 | 0.00040329 | 0 | 0 |  | 1 | TRUE | wye
59 | LV_4209-22_0_3_load_69 | 73 | 0.0011775 | 0.0002951 | 0 | 0 |  | 1 | TRUE | wye
60 | LV_4209-22_0_3_load_126 | 76 | 0.0012272 | 0.00030757 | 0 | 0 |  | 1 | TRUE | wye
61 | LV_4209-22_0_3_load_74 | 77 | 0.00094619 | 0.00023714 | 0 | 0 |  | 1 | TRUE | wye
62 | LV_4209-22_0_3_load_75 | 78 | 0.0019566 | 0.00049038 | 0 | 0 |  | 1 | TRUE | wye
63 | LV_4209-22_0_3_load_77 | 79 | 0.0051388 | 0.0012879 | 0 | 0 |  | 1 | TRUE | wye
64 | LV_4209-22_0_3_load_78 | 80 | 0.0041701 | 0.0010451 | 0 | 0 |  | 1 | TRUE | wye
65 | LV_4209-22_0_3_load_82 | 81 | 0.0024049 | 0.00060274 | 0 | 0 |  | 1 | TRUE | wye
66 | LV_4209-22_0_3_load_80 | 82 | 0.0030435 | 0.00076278 | 0 | 0 |  | 1 | TRUE | wye
67 | LV_4209-22_0_3_load_81 | 83 | 0.0018619 | 0.00046663 | 0 | 0 |  | 1 | TRUE | wye
68 | LV_4209-22_0_3_load_83 | 84 | 0.0039939 | 0.001001 | 0 | 0 |  | 1 | TRUE | wye
69 | LV_4209-22_0_3_load_129 | 86 | 0.0027325 | 0.00068483 | 0 | 0 |  | 1 | TRUE | wye

## ext_grid
| name | bus | vm_pu | va_degree | slack_weight | in_service
0 |  | 24 | 1 | 0 | 1 | TRUE

## line
| name | std_type | from_bus | to_bus | length_km | r_ohm_per_km | x_ohm_per_km | c_nf_per_km | g_us_per_km | max_i_ka | df | parallel | type | in_service
0 | LV_4209-22_0_3_line_0 | NAYY 4x150 SE | 0 | 1 | 0.017233 | 0.208 | 0.08 | 261 | 0 | 0.27 | 1 | 1 | cs | TRUE
1 | LV_4209-22_0_3_line_1 | NAYY 4x150 SE | 0 | 2 | 0.01416 | 0.208 | 0.08 | 261 | 0 | 0.27 | 1 | 1 | cs | TRUE
2 | LV_4209-22_0_3_line_2 | NAYY 4x150 SE | 1 | 3 | 0.042412 | 0.208 | 0.08 | 261 | 0 | 0.27 | 1 | 1 | cs | TRUE
3 | LV_4209-22_0_3_line_3 | NAYY 4x150 SE | 2 | 4 | 0.047199 | 0.208 | 0.08 | 261 | 0 | 0.27 | 1 | 1 | cs | TRUE
4 | LV_4209-22_0_3_line_4 | NAYY 4x150 SE | 2 | 5 | 0.13674 | 0.208 | 0.08 | 261 | 0 | 0.27 | 1 | 1 | cs | TRUE
5 | LV_4209-22_0_3_line_5 | NAYY 4x150 SE | 3 | 6 | 0.0037227 | 0.208 | 0.08 | 261 | 0 | 0.27 | 1 | 1 | cs | TRUE
6 | LV_4209-22_0_3_line_6 | NAYY 4x150 SE | 4 | 7 | 0.036924 | 0.208 | 0.08 | 261 | 0 | 0.27 | 1 | 2 | cs | TRUE
7 | LV_4209-22_0_3_line_7 | NAYY 4x150 SE | 4 | 8 | 0.046421 | 0.208 | 0.08 | 261 | 0 | 0.27 | 1 | 1 | cs | TRUE
8 | LV_4209-22_0_3_line_8 | NAYY 4x150 SE | 4 | 9 | 0.011274 | 0.208 | 0.08 | 261 | 0 | 0.27 | 1 | 2 | cs | TRUE
9 | LV_4209-22_0_3_line_9 | NAYY 4x150 SE | 5 | 17 | 0.0052601 | 0.208 | 0.08 | 261 | 0 | 0.27 | 1 | 1 | cs | TRUE
10 | LV_4209-22_0_3_line_10 | NAYY 4x150 SE | 6 | 18 | 0.015209 | 0.208 | 0.08 | 261 | 0 | 0.27 | 1 | 1 | cs | TRUE
11 | LV_4209-22_0_3_line_11 | NAYY 4x150 SE | 6 | 19 | 0.026796 | 0.208 | 0.08 | 261 | 0 | 0.27 | 1 | 1 | cs | TRUE
12 | LV_4209-22_0_3_line_12 | NAYY 4x150 SE | 7 | 20 | 0.017737 | 0.208 | 0.08 | 261 | 0 | 0.27 | 1 | 2 | cs | TRUE
13 | LV_4209-22_0_3_line_13 | NAYY 4x150 SE | 8 | 21 | 0.0079015 | 0.208 | 0.08 | 261 | 0 | 0.27 | 1 | 1 | cs | TRUE
14 | LV_4209-22_0_3_line_14 | NAYY 4x150 SE | 9 | 22 | 0.023987 | 0.208 | 0.08 | 261 | 0 | 0.27 | 1 | 2 | cs | TRUE
15 | LV_4209-22_0_3_line_15 | NAYY 4x150 SE | 10 | 11 | 0.021908 | 0.208 | 0.08 | 261 | 0 | 0.27 | 1 | 1 | cs | TRUE
16 | LV_4209-22_0_3_line_16 | NAYY 4x150 SE | 10 | 12 | 0.056294 | 0.208 | 0.08 | 261 | 0 | 0.27 | 1 | 1 | cs | TRUE
17 | LV_4209-22_0_3_line_17 | NAYY 4x150 SE | 11 | 13 | 0.016661 | 0.208 | 0.08 | 261 | 0 | 0.27 | 1 | 1 | cs | TRUE
18 | LV_4209-22_0_3_line_18 | NAYY 4x150 SE | 12 | 49 | 0.018063 | 0.208 | 0.08 | 261 | 0 | 0.27 | 1 | 1 | cs | TRUE
19 | LV_4209-22_0_3_line_19 | NAYY 4x150 SE | 13 | 15 | 0.051056 | 0.208 | 0.08 | 261 | 0 | 0.27 | 1 | 1 | cs | TRUE
20 | LV_4209-22_0_3_line_20 | NAYY 4x150 SE | 14 | 15 | 0.027062 | 0.208 | 0.08 | 261 | 0 | 0.27 | 1 | 1 | cs | TRUE
21 | LV_4209-22_0_3_line_21 | NAYY 4x150 SE | 14 | 16 | 0.020625 | 0.208 | 0.08 | 261 | 0 | 0.27 | 1 | 1 | cs | TRUE
22 | LV_4209-22_0_3_line_22 | NAYY 4x150 SE | 16 | 65 | 0.0065616 | 0.208 | 0.08 | 261 | 0 | 0.27 | 1 | 1 | cs | TRUE
23 | LV_4209-22_0_3_line_23 | NAYY 4x150 SE | 17 | 68 | 0.042414 | 0.208 | 0.08 | 261 | 0 | 0.27 | 1 | 1 | cs | TRUE
24 | LV_4209-22_0_3_line_24 | NAYY 4x150 SE | 18 | 50 | 0.10786 | 0.208 | 0.08 | 261 | 0 | 0.27 | 1 | 1 | cs | TRUE
25 | LV_4209-22_0_3_line_25 | NAYY 4x150 SE | 20 | 26 | 0.0037154 | 0.208 | 0.08 | 261 | 0 | 0.27 | 1 | 2 | cs | TRUE
26 | LV_4209-22_0_3_line_26 | NAYY 4x150 SE | 21 | 27 | 0.003658 | 0.208 | 0.08 | 261 | 0 | 0.27 | 1 | 1 | cs | TRUE
27 | LV_4209-22_0_3_line_27 | NAYY 4x150 SE | 22 | 23 | 0.03304 | 0.208 | 0.08 | 261 | 0 | 0.27 | 1 | 2 | cs | TRUE
28 | LV_4209-22_0_3_line_28 | NAYY 4x150 SE | 23 | 24 | 0.017114 | 0.208 | 0.08 | 261 | 0 | 0.27 | 1 | 2 | cs | TRUE
29 | LV_4209-22_0_3_line_29 | NAYY 4x150 SE | 24 | 25 | 0.026407 | 0.208 | 0.08 | 261 | 0 | 0.27 | 1 | 1 | cs | TRUE
30 | LV_4209-22_0_3_line_30 | NAYY 4x150 SE | 26 | 62 | 0.012157 | 0.208 | 0.08 | 261 | 0 | 0.27 | 1 | 2 | cs | TRUE
31 | LV_4209-22_0_3_line_31 | NAYY 4x150 SE | 27 | 84 | 0.011921 | 0.208 | 0.08 | 261 | 0 | 0.27 | 1 | 1 | cs | TRUE
32 | LV_4209-22_0_3_line_32 | NAYY 4x150 SE | 28 | 29 | 0.026351 | 0.208 | 0.08 | 261 | 0 | 0.27 | 1 | 1 | cs | TRUE
33 | LV_4209-22_0_3_line_33 | NAYY 4x150 SE | 28 | 30 | 0.035657 | 0.208 | 0.08 | 261 | 0 | 0.27 | 1 | 1 | cs | TRUE
34 | LV_4209-22_0_3_line_34 | NAYY 4x150 SE | 29 | 31 | 0.0095216 | 0.208 | 0.08 | 261 | 0 | 0.27 | 1 | 1 | cs | TRUE
35 | LV_4209-22_0_3_line_35 | NAYY 4x150 SE | 30 | 32 | 0.054931 | 0.208 | 0.08 | 261 | 0 | 0.27 | 1 | 1 | cs | TRUE
36 | LV_4209-22_0_3_line_36 | NAYY 4x150 SE | 30 | 33 | 0.10528 | 0.208 | 0.08 | 261 | 0 | 0.27 | 1 | 1 | cs | TRUE
37 | LV_4209-22_0_3_line_37 | NAYY 4x150 SE | 31 | 34 | 0.021366 | 0.208 | 0.08 | 261 | 0 | 0.27 | 1 | 1 | cs | TRUE
38 | LV_4209-22_0_3_line_38 | NAYY 4x150 SE | 32 | 35 | 0.046459 | 0.208 | 0.08 | 261 | 0 | 0.27 | 1 | 1 | cs | TRUE
39 | LV_4209-22_0_3_line_39 | NAYY 4x150 SE | 33 | 36 | 0.092477 | 0.208 | 0.08 | 261 | 0 | 0.27 | 1 | 1 | cs | TRUE
40 | LV_4209-22_0_3_line_40 | NAYY 4x150 SE | 34 | 37 | 0.018862 | 0.208 | 0.08 | 261 | 0 | 0.27 | 1 | 1 | cs | TRUE
41 | LV_4209-22_0_3_line_41 | NAYY 4x150 SE | 35 | 38 | 0.016142 | 0.208 | 0.08 | 261 | 0 | 0.27 | 1 | 1 | cs | TRUE
42 | LV_4209-22_0_3_line_42 | NAYY 4x150 SE | 36 | 39 | 0.010341 | 0.208 | 0.08 | 261 | 0 | 0.27 | 1 | 1 | cs | TRUE
43 | LV_4209-22_0_3_line_43 | NAYY 4x150 SE | 37 | 42 | 0.025493 | 0.208 | 0.08 | 261 | 0 | 0.27 | 1 | 1 | cs | TRUE
44 | LV_4209-22_0_3_line_44 | NAYY 4x150 SE | 38 | 43 | 0.042545 | 0.208 | 0.08 | 261 | 0 | 0.27 | 1 | 1 | cs | TRUE
45 | LV_4209-22_0_3_line_45 | NAYY 4x150 SE | 39 | 72 | 0.01367 | 0.208 | 0.08 | 261 | 0 | 0.27 | 1 | 1 | cs | TRUE
46 | LV_4209-22_0_3_line_46 | NAYY 4x150 SE | 40 | 41 | 0.044849 | 0.208 | 0.08 | 261 | 0 | 0.27 | 1 | 1 | cs | TRUE
47 | LV_4209-22_0_3_line_47 | NAYY 4x150 SE | 41 | 80 | 0.011401 | 0.208 | 0.08 | 261 | 0 | 0.27 | 1 | 1 | cs | TRUE
48 | LV_4209-22_0_3_line_48 | NAYY 4x150 SE | 41 | 77 | 0.038769 | 0.208 | 0.08 | 261 | 0 | 0.27 | 1 | 1 | cs | TRUE
49 | LV_4209-22_0_3_line_49 | NAYY 4x150 SE | 43 | 44 | 0.009134 | 0.208 | 0.08 | 261 | 0 | 0.27 | 1 | 1 | cs | TRUE
50 | LV_4209-22_0_3_line_50 | NAYY 4x150 SE | 44 | 45 | 0.05719 | 0.208 | 0.08 | 261 | 0 | 0.27 | 1 | 1 | cs | TRUE
51 | LV_4209-22_0_3_line_51 | NAYY 4x150 SE | 45 | 46 | 0.023137 | 0.208 | 0.08 | 261 | 0 | 0.27 | 1 | 1 | cs | TRUE
52 | LV_4209-22_0_3_line_52 | NAYY 4x150 SE | 46 | 47 | 0.022985 | 0.208 | 0.08 | 261 | 0 | 0.27 | 1 | 1 | cs | TRUE
53 | LV_4209-22_0_3_line_53 | NAYY 4x150 SE | 47 | 48 | 0.020673 | 0.208 | 0.08 | 261 | 0 | 0.27 | 1 | 1 | cs | TRUE
54 | LV_4209-22_0_3_line_54 | NAYY 4x150 SE | 50 | 85 | 0.062253 | 0.208 | 0.08 | 261 | 0 | 0.27 | 1 | 1 | cs | TRUE
55 | LV_4209-22_0_3_line_55 | NAYY 4x150 SE | 51 | 52 | 0.0062479 | 0.208 | 0.08 | 261 | 0 | 0.27 | 1 | 2 | cs | TRUE
56 | LV_4209-22_0_3_line_56 | NAYY 4x150 SE | 51 | 53 | 0.018412 | 0.208 | 0.08 | 261 | 0 | 0.27 | 1 | 2 | cs | TRUE
57 | LV_4209-22_0_3_line_57 | NAYY 4x150 SE | 52 | 54 | 0.02639 | 0.208 | 0.08 | 261 | 0 | 0.27 | 1 | 2 | cs | TRUE
58 | LV_4209-22_0_3_line_58 | NAYY 4x150 SE | 53 | 55 | 0.002328 | 0.208 | 0.08 | 261 | 0 | 0.27 | 1 | 2 | cs | TRUE
59 | LV_4209-22_0_3_line_59 | NAYY 4x150 SE | 53 | 56 | 0.039848 | 0.208 | 0.08 | 261 | 0 | 0.27 | 1 | 1 | cs | TRUE
60 | LV_4209-22_0_3_line_60 | NAYY 4x150 SE | 54 | 57 | 0.040964 | 0.208 | 0.08 | 261 | 0 | 0.27 | 1 | 2 | cs | TRUE
61 | LV_4209-22_0_3_line_61 | NAYY 4x150 SE | 55 | 58 | 0.011817 | 0.208 | 0.08 | 261 | 0 | 0.27 | 1 | 2 | cs | TRUE
62 | LV_4209-22_0_3_line_62 | NAYY 4x150 SE | 55 | 59 | 0.023943 | 0.208 | 0.08 | 261 | 0 | 0.27 | 1 | 1 | cs | TRUE
63 | LV_4209-22_0_3_line_63 | NAYY 4x150 SE | 56 | 60 | 0.0047124 | 0.208 | 0.08 | 261 | 0 | 0.27 | 1 | 1 | cs | TRUE
64 | LV_4209-22_0_3_line_64 | NAYY 4x150 SE | 57 | 61 | 0.024803 | 0.208 | 0.08 | 261 | 0 | 0.27 | 1 | 2 | cs | TRUE
65 | LV_4209-22_0_3_line_65 | NAYY 4x150 SE | 58 | 62 | 0.014742 | 0.208 | 0.08 | 261 | 0 | 0.27 | 1 | 2 | cs | TRUE
66 | LV_4209-22_0_3_line_66 | NAYY 4x150 SE | 59 | 63 | 0.013926 | 0.208 | 0.08 | 261 | 0 | 0.27 | 1 | 1 | cs | TRUE
67 | LV_4209-22_0_3_line_67 | NAYY 4x150 SE | 60 | 64 | 0.023942 | 0.208 | 0.08 | 261 | 0 | 0.27 | 1 | 1 | cs | TRUE
68 | LV_4209-22_0_3_line_68 | NAYY 4x150 SE | 61 | 69 | 0.018287 | 0.208 | 0.08 | 261 | 0 | 0.27 | 1 | 2 | cs | TRUE
69 | LV_4209-22_0_3_line_69 | NAYY 4x150 SE | 65 | 66 | 0.019885 | 0.208 | 0.08 | 261 | 0 | 0.27 | 1 | 1 | cs | TRUE
70 | LV_4209-22_0_3_line_70 | NAYY 4x150 SE | 66 | 67 | 0.027271 | 0.208 | 0.08 | 261 | 0 | 0.27 | 1 | 1 | cs | TRUE
71 | LV_4209-22_0_3_line_71 | NAYY 4x150 SE | 67 | 68 | 0.023781 | 0.208 | 0.08 | 261 | 0 | 0.27 | 1 | 1 | cs | TRUE
72 | LV_4209-22_0_3_line_72 | NAYY 4x150 SE | 69 | 70 | 0.037142 | 0.208 | 0.08 | 261 | 0 | 0.27 | 1 | 2 | cs | TRUE
73 | LV_4209-22_0_3_line_73 | NAYY 4x150 SE | 70 | 71 | 0.016013 | 0.208 | 0.08 | 261 | 0 | 0.27 | 1 | 2 | cs | TRUE
74 | LV_4209-22_0_3_line_74 | NAYY 4x150 SE | 71 | 76 | 0.032175 | 0.208 | 0.08 | 261 | 0 | 0.27 | 1 | 2 | cs | TRUE
75 | LV_4209-22_0_3_line_75 | NAYY 4x150 SE | 72 | 73 | 0.016589 | 0.208 | 0.08 | 261 | 0 | 0.27 | 1 | 1 | cs | TRUE
76 | LV_4209-22_0_3_line_76 | NAYY 4x150 SE | 73 | 74 | 0.010457 | 0.208 | 0.08 | 261 | 0 | 0.27 | 1 | 1 | cs | TRUE
77 | LV_4209-22_0_3_line_77 | NAYY 4x150 SE | 74 | 75 | 0.064247 | 0.208 | 0.08 | 261 | 0 | 0.27 | 1 | 2 | cs | TRUE
78 | LV_4209-22_0_3_line_78 | NAYY 4x150 SE | 75 | 76 | 0.0083948 | 0.208 | 0.08 | 261 | 0 | 0.27 | 1 | 2 | cs | TRUE
79 | LV_4209-22_0_3_line_79 | NAYY 4x150 SE | 77 | 78 | 0.013822 | 0.208 | 0.08 | 261 | 0 | 0.27 | 1 | 1 | cs | TRUE
80 | LV_4209-22_0_3_line_80 | NAYY 4x150 SE | 78 | 79 | 0.006653 | 0.208 | 0.08 | 261 | 0 | 0.27 | 1 | 1 | cs | TRUE
81 | LV_4209-22_0_3_line_81 | NAYY 4x150 SE | 80 | 81 | 0.019938 | 0.208 | 0.08 | 261 | 0 | 0.27 | 1 | 1 | cs | TRUE
82 | LV_4209-22_0_3_line_82 | NAYY 4x150 SE | 81 | 82 | 0.019962 | 0.208 | 0.08 | 261 | 0 | 0.27 | 1 | 1 | cs | TRUE
83 | LV_4209-22_0_3_line_83 | NAYY 4x150 SE | 82 | 83 | 0.018054 | 0.208 | 0.08 | 261 | 0 | 0.27 | 1 | 1 | cs | TRUE
84 | LV_4209-22_0_3_line_84 | NAYY 4x150 SE | 83 | 84 | 0.0080005 | 0.208 | 0.08 | 261 | 0 | 0.27 | 1 | 1 | cs | TRUE
85 | LV_4209-22_0_3_line_85 | NAYY 4x150 SE | 85 | 86 | 0.07423 | 0.208 | 0.08 | 261 | 0 | 0.27 | 1 | 1 | cs | TRUE

## trafo
| name | std_type | hv_bus | lv_bus | sn_mva | vn_hv_kv | vn_lv_kv | vk_percent | vkr_percent | pfe_kw | i0_percent | shift_degree | tap_side | tap_neutral | tap_min | tap_max | tap_step_percent | tap_step_degree | tap_pos | tap_phase_shifter | parallel | df | in_service
0 | LV_4209-22_0_3_trafo_10 | 0.25 MVA 20/0.4 kV | 87 | 24 | 0.25 | 20 | 0.4 | 6 | 1.44 | 0.8 | 0.32 | 150 | hv | 0 | -2 | 2 | 2.5 | 0 | 0 | FALSE | 1 | 1 | TRUE

## line_geodata
| x0 | y0 | x1 | y1 | x2 | y2 | x3 | y3 | x4 | y4 | x5 | y5 | x6 | y6
0 | 2654028.7047 | 1243928.5363 | 2654024.0701 | 1243945.1342
1 | 2654033.5449 | 1243915.2298 | 2654028.7472 | 1243928.3839 | 2654028.7047 | 1243928.5363
2 | 2654012.6637 | 1243985.9839 | 2654024.0701 | 1243945.1342
3 | 2654033.5449 | 1243915.2298 | 2654044.635 | 1243893.2605 | 2654066.6957 | 1243898.1202
4 | 2654033.5449 | 1243915.2298 | 2653903.5921 | 1243872.6977
5 | 2654011.6626 | 1243989.5694 | 2654012.6637 | 1243985.9839
6 | 2654066.6957 | 1243898.1202 | 2654100.0855 | 1243913.8836
7 | 2654066.6957 | 1243898.1202 | 2654081.163 | 1243896.9846 | 2654093.2277 | 1243894.1259 | 2654104.145 | 1243887.8212 | 2654108.9672 | 1243882.8819
8 | 2654066.6957 | 1243898.1202 | 2654073.5366 | 1243889.159
9 | 2653903.5921 | 1243872.6977 | 2653898.5941 | 1243871.0581
10 | 2654011.6626 | 1243989.5694 | 2654007.6689 | 1244004.2445
11 | 2654011.6626 | 1243989.5694 | 2653999.0764 | 1243986.6419 | 2653986.746 | 1243983.005 | 2653985.7999 | 1243982.6286
12 | 2654116.1251 | 1243921.4559 | 2654100.0855 | 1243913.8836
13 | 2654108.9672 | 1243882.8819 | 2654110.5682 | 1243881.242 | 2654113.8974 | 1243876.727
14 | 2654073.5366 | 1243889.159 | 2654074.4589 | 1243887.9508 | 2654078.3504 | 1243879.714 | 2654081.1389 | 1243868.9544 | 2654081.7405 | 1243866.7949
15 | 2653760.6686 | 1243700.9783 | 2653752.3753 | 1243680.7012
16 | 2653738.851 | 1243626.1947 | 2653742.7182 | 1243646.888 | 2653745.6667 | 1243660.9575 | 2653750.1694 | 1243675.3078 | 2653752.3753 | 1243680.7012
17 | 2653760.6686 | 1243700.9783 | 2653764.0178 | 1243709.167 | 2653767.0089 | 1243716.3859
18 | 2653738.851 | 1243626.1947 | 2653735.5328 | 1243608.4387
19 | 2653786.552 | 1243763.553 | 2653767.0089 | 1243716.3859
20 | 2653786.552 | 1243763.553 | 2653796.9108 | 1243788.5538
21 | 2653796.9108 | 1243788.5538 | 2653803.1849 | 1243803.6962 | 2653804.7383 | 1243807.6349
22 | 2653807.1457 | 1243813.7389 | 2653804.7383 | 1243807.6349
23 | 2653858.2934 | 1243857.8374 | 2653898.5941 | 1243871.0581
24 | 2654002.8019 | 1244110.3476 | 2654007.333 | 1244087.4512 | 2654008.0203 | 1244073.3814 | 2654002.0664 | 1244042.551 | 2654001.4617 | 1244033.4283 | 2654003.6641 | 1244018.9608 | 2654007.6689 | 1244004.2445
25 | 2654119.4849 | 1243923.0421 | 2654116.1251 | 1243921.4559
26 | 2654113.8974 | 1243876.727 | 2654116.0683 | 1243873.7828
27 | 2654095.596 | 1243837.1204 | 2654091.2156 | 1243842.951 | 2654084.3735 | 1243857.3428 | 2654081.7405 | 1243866.7949
28 | 2654095.596 | 1243837.1204 | 2654101.7269 | 1243828.9597 | 2654105.985 | 1243823.5214
29 | 2654122.2652 | 1243802.7293 | 2654105.985 | 1243823.5214
30 | 2654119.4849 | 1243923.0421 | 2654130.4784 | 1243928.2322
31 | 2654123.1431 | 1243864.1878 | 2654116.0683 | 1243873.7828
32 | 2654271.2095 | 1243636.1212 | 2654270.5443 | 1243637.0942 | 2654255.1482 | 1243657.009
33 | 2654291.3338 | 1243606.6861 | 2654271.2095 | 1243636.1212
34 | 2654249.3246 | 1243664.5419 | 2654255.1482 | 1243657.009
35 | 2654251.0034 | 1243616.9243 | 2654266.6102 | 1243602.8464 | 2654281.5606 | 1243593.5991 | 2654286.3837 | 1243600.0587 | 2654291.3338 | 1243606.6861
36 | 2654291.3338 | 1243606.6861 | 2654308.2606 | 1243616.8367 | 2654309.7151 | 1243634.6285 | 2654268.0834 | 1243688.0058
37 | 2654249.3246 | 1243664.5419 | 2654245.2369 | 1243669.8293 | 2654235.631 | 1243680.9333
38 | 2654251.0034 | 1243616.9243 | 2654229.693 | 1243644.815 | 2654221.6132 | 1243652.7985
39 | 2654268.0834 | 1243688.0058 | 2654267.5244 | 1243721.8456 | 2654275.2877 | 1243739.8286 | 2654274.196 | 1243760.0322 | 2654273.8191 | 1243778.8408
40 | 2654235.631 | 1243680.9333 | 2654223.2909 | 1243695.1979
41 | 2654210.1306 | 1243664.1444 | 2654221.6132 | 1243652.7985
42 | 2654273.8191 | 1243778.8408 | 2654273.6119 | 1243789.1797 | 2654273.6119 | 1243789.1797
43 | 2654205.9137 | 1243713.8218 | 2654214.2029 | 1243705.7032 | 2654223.2909 | 1243695.1979
44 | 2654210.1306 | 1243664.1444 | 2654206.9816 | 1243667.2559 | 2654177.0168 | 1243690.8163
45 | 2654273.6119 | 1243789.1797 | 2654285.7158 | 1243795.5338
46 | 2654169.2402 | 1243802.0684 | 2654171.5047 | 1243799.0537 | 2654181.9231 | 1243786.1624 | 2654198.2313 | 1243767.8741
47 | 2654169.2402 | 1243802.0684 | 2654162.4173 | 1243811.202
48 | 2654169.2402 | 1243802.0684 | 2654203.7982 | 1243819.6401
49 | 2654169.9035 | 1243696.5375 | 2654170.5116 | 1243695.9311 | 2654177.0168 | 1243690.8163
50 | 2654169.9035 | 1243696.5375 | 2654160.1695 | 1243706.2437 | 2654152.1327 | 1243717.3556 | 2654136.6065 | 1243742.7093
51 | 2654124.0563 | 1243762.1295 | 2654128.3732 | 1243756.1538 | 2654136.6065 | 1243742.7093
52 | 2654124.0563 | 1243762.1295 | 2654127.1378 | 1243766.4828 | 2654127.2198 | 1243773.2325 | 2654134.1594 | 1243778.8217 | 2654135.8678 | 1243779.8431
53 | 2654153.6118 | 1243790.4514 | 2654135.8678 | 1243779.8431
54 | 2654065.0556 | 1244110.4143 | 2654061.3726 | 1244111.5482 | 2654055.3961 | 1244111.427 | 2654002.8019 | 1244110.3476
55 | 2654171.0481 | 1243947.2853 | 2654176.6607 | 1243950.0304
56 | 2654155.5193 | 1243937.4784 | 2654166.1075 | 1243944.8689 | 2654171.0481 | 1243947.2853
57 | 2654201.8232 | 1243957.2254 | 2654189.4459 | 1243955.4223 | 2654179.5897 | 1243951.463 | 2654176.6607 | 1243950.0304
58 | 2654154.4951 | 1243939.5705 | 2654155.5193 | 1243937.4784
59 | 2654155.5193 | 1243937.4784 | 2654165.4864 | 1243920.1911 | 2654175.9315 | 1243903.2603
60 | 2654201.8232 | 1243957.2254 | 2654218.1151 | 1243925.1193 | 2654220.6004 | 1243920.8258
61 | 2654154.4951 | 1243939.5705 | 2654143.8092 | 1243934.5257
62 | 2654154.4951 | 1243939.5705 | 2654157.1984 | 1243942.297 | 2654147.7679 | 1243960.051
63 | 2654175.9315 | 1243903.2603 | 2654178.4058 | 1243899.2498
64 | 2654220.6004 | 1243920.8258 | 2654233.0261 | 1243899.3598
65 | 2654143.8092 | 1243934.5257 | 2654130.4784 | 1243928.2322
66 | 2654141.2354 | 1243972.3493 | 2654147.7679 | 1243960.051
67 | 2654190.9764 | 1243878.8738 | 2654178.4058 | 1243899.2498
68 | 2654242.1872 | 1243883.5335 | 2654233.0261 | 1243899.3598
69 | 2653807.1457 | 1243813.7389 | 2653809.3682 | 1243819.3739 | 2653816.7297 | 1243831.0788
70 | 2653816.7297 | 1243831.0788 | 2653821.3029 | 1243838.3503 | 2653829.6656 | 1243846.1981 | 2653836.0953 | 1243849.4662
71 | 2653858.2934 | 1243857.8374 | 2653842.1381 | 1243852.5377 | 2653836.0953 | 1243849.4662
72 | 2654242.1872 | 1243883.5335 | 2654242.1872 | 1243883.5335 | 2654261.2929 | 1243874.3353 | 2654271.0574 | 1243875.1028 | 2654276.4788 | 1243877.9916
73 | 2654290.611 | 1243885.522 | 2654276.4788 | 1243877.9916
74 | 2654290.611 | 1243885.522 | 2654306.9691 | 1243857.816
75 | 2654298.228 | 1243805.1684 | 2654293.5362 | 1243802.8822 | 2654291.7832 | 1243798.7189 | 2654285.7158 | 1243795.5338
76 | 2654307.6283 | 1243809.749 | 2654298.228 | 1243805.1684
77 | 2654307.6283 | 1243809.749 | 2654332.8972 | 1243821.6215 | 2654319.1054 | 1243837.2614 | 2654311.2372 | 1243850.5872
78 | 2654311.2372 | 1243850.5872 | 2654306.9691 | 1243857.816
79 | 2654214.6663 | 1243811.1002 | 2654203.7982 | 1243819.6401
80 | 2654219.8975 | 1243806.9897 | 2654214.6663 | 1243811.1002
81 | 2654150.4852 | 1243827.1751 | 2654162.4173 | 1243811.202
82 | 2654138.6057 | 1243843.2175 | 2654146.5708 | 1243832.4153 | 2654150.4852 | 1243827.1751
83 | 2654138.6057 | 1243843.2175 | 2654127.8912 | 1243857.7485
84 | 2654127.8912 | 1243857.7485 | 2654123.1431 | 1243864.1878
85 | 2654065.0556 | 1244110.4143 | 2654068.4355 | 1244109.3777 | 2654081.882 | 1244093.3339 | 2654117.5029 | 1244058.5874

## bus_geodata
| x | y | coords
0 | 2654028.7047 | 1243928.5363
1 | 2654024.0701 | 1243945.1342
2 | 2654033.5449 | 1243915.2298
3 | 2654012.6637 | 1243985.9839
4 | 2654066.6957 | 1243898.1202
5 | 2653903.5921 | 1243872.6977
6 | 2654011.6626 | 1243989.5694
7 | 2654100.0855 | 1243913.8836
8 | 2654108.9672 | 1243882.8819
9 | 2654073.5366 | 1243889.159
10 | 2653752.3753 | 1243680.7012
11 | 2653760.6686 | 1243700.9783
12 | 2653738.851 | 1243626.1947
13 | 2653767.0089 | 1243716.3859
14 | 2653796.9108 | 1243788.5538
15 | 2653786.552 | 1243763.553
16 | 2653804.7383 | 1243807.6349
17 | 2653898.5941 | 1243871.0581
18 | 2654007.6689 | 1244004.2445
19 | 2653985.7999 | 1243982.6286
20 | 2654116.1251 | 1243921.4559
21 | 2654113.8974 | 1243876.727
22 | 2654081.7405 | 1243866.7949
23 | 2654095.596 | 1243837.1204
24 | 2654105.985 | 1243823.5214
25 | 2654122.2652 | 1243802.7293
26 | 2654119.4849 | 1243923.0421
27 | 2654116.0683 | 1243873.7828
28 | 2654271.2095 | 1243636.1212
29 | 2654255.1482 | 1243657.009
30 | 2654291.3338 | 1243606.6861
31 | 2654249.3246 | 1243664.5419
32 | 2654251.0034 | 1243616.9243
33 | 2654268.0834 | 1243688.0058
34 | 2654235.631 | 1243680.9333
35 | 2654221.6132 | 1243652.7985
36 | 2654273.8191 | 1243778.8408
37 | 2654223.2909 | 1243695.1979
38 | 2654210.1306 | 1243664.1444
39 | 2654273.6119 | 1243789.1797
40 | 2654198.2313 | 1243767.8741
41 | 2654169.2402 | 1243802.0684
42 | 2654205.9137 | 1243713.8218
43 | 2654177.0168 | 1243690.8163
44 | 2654169.9035 | 1243696.5375
45 | 2654136.6065 | 1243742.7093
46 | 2654124.0563 | 1243762.1295
47 | 2654135.8678 | 1243779.8431
48 | 2654153.6118 | 1243790.4514
49 | 2653735.5328 | 1243608.4387
50 | 2654002.8019 | 1244110.3476
51 | 2654171.0481 | 1243947.2853
52 | 2654176.6607 | 1243950.0304
53 | 2654155.5193 | 1243937.4784
54 | 2654201.8232 | 1243957.2254
55 | 2654154.4951 | 1243939.5705
56 | 2654175.9315 | 1243903.2603
57 | 2654220.6004 | 1243920.8258
58 | 2654143.8092 | 1243934.5257
59 | 2654147.7679 | 1243960.051
60 | 2654178.4058 | 1243899.2498
61 | 2654233.0261 | 1243899.3598
62 | 2654130.4784 | 1243928.2322
63 | 2654141.2354 | 1243972.3493
64 | 2654190.9764 | 1243878.8738
65 | 2653807.1457 | 1243813.7389
66 | 2653816.7297 | 1243831.0788
67 | 2653836.0953 | 1243849.4662
68 | 2653858.2934 | 1243857.8374
69 | 2654242.1872 | 1243883.5335
70 | 2654276.4788 | 1243877.9916
71 | 2654290.611 | 1243885.522
72 | 2654285.7158 | 1243795.5338
73 | 2654298.228 | 1243805.1684
74 | 2654307.6283 | 1243809.749
75 | 2654311.2372 | 1243850.5872
76 | 2654306.9691 | 1243857.816
77 | 2654203.7982 | 1243819.6401
78 | 2654214.6663 | 1243811.1002
79 | 2654219.8975 | 1243806.9897
80 | 2654162.4173 | 1243811.202
81 | 2654150.4852 | 1243827.1751
82 | 2654138.6057 | 1243843.2175
83 | 2654127.8912 | 1243857.7485
84 | 2654123.1431 | 1243864.1878
85 | 2654065.0556 | 1244110.4143
86 | 2654117.5029 | 1244058.5874
87 | 2654122.2652 | 1243802.7293

## line_std_types
| c_nf_per_km | r_ohm_per_km | x_ohm_per_km | max_i_ka | type | q_mm2 | alpha | voltage_rating
NAYY 4x50 SE | 210 | 0.642 | 0.083 | 0.142 | cs | 50 | 0.00403 | LV
NAYY 4x120 SE | 264 | 0.225 | 0.08 | 0.242 | cs | 120 | 0.00403 | LV
NAYY 4x150 SE | 261 | 0.208 | 0.08 | 0.27 | cs | 150 | 0.00403 | LV
NA2XS2Y 1x95 RM/25 12/20 kV | 216 | 0.313 | 0.132 | 0.252 | cs | 95 | 0.00403 | MV
NA2XS2Y 1x185 RM/25 12/20 kV | 273 | 0.161 | 0.117 | 0.362 | cs | 185 | 0.00403 | MV
NA2XS2Y 1x240 RM/25 12/20 kV | 304 | 0.122 | 0.112 | 0.421 | cs | 240 | 0.00403 | MV
NA2XS2Y 1x95 RM/25 6/10 kV | 315 | 0.313 | 0.123 | 0.249 | cs | 95 | 0.00403 | MV
NA2XS2Y 1x185 RM/25 6/10 kV | 406 | 0.161 | 0.11 | 0.358 | cs | 185 | 0.00403 | MV
NA2XS2Y 1x240 RM/25 6/10 kV | 456 | 0.122 | 0.105 | 0.416 | cs | 240 | 0.00403 | MV
NA2XS2Y 1x150 RM/25 12/20 kV | 250 | 0.206 | 0.116 | 0.319 | cs | 150 | 0.00403 | MV
NA2XS2Y 1x120 RM/25 12/20 kV | 230 | 0.253 | 0.119 | 0.283 | cs | 120 | 0.00403 | MV
NA2XS2Y 1x70 RM/25 12/20 kV | 190 | 0.443 | 0.132 | 0.22 | cs | 70 | 0.00403 | MV
NA2XS2Y 1x150 RM/25 6/10 kV | 360 | 0.206 | 0.11 | 0.315 | cs | 150 | 0.00403 | MV
NA2XS2Y 1x120 RM/25 6/10 kV | 340 | 0.253 | 0.113 | 0.28 | cs | 120 | 0.00403 | MV
NA2XS2Y 1x70 RM/25 6/10 kV | 280 | 0.443 | 0.123 | 0.217 | cs | 70 | 0.00403 | MV
N2XS(FL)2Y 1x120 RM/35 64/110 kV | 112 | 0.153 | 0.166 | 0.366 | cs | 120 | 0.00393 | HV
N2XS(FL)2Y 1x185 RM/35 64/110 kV | 125 | 0.099 | 0.156 | 0.457 | cs | 185 | 0.00393 | HV
N2XS(FL)2Y 1x240 RM/35 64/110 kV | 135 | 0.075 | 0.149 | 0.526 | cs | 240 | 0.00393 | HV
N2XS(FL)2Y 1x300 RM/35 64/110 kV | 144 | 0.06 | 0.144 | 0.588 | cs | 300 | 0.00393 | HV
15-AL1/3-ST1A 0.4 | 11 | 1.8769 | 0.35 | 0.105 | ol | 16 | 0.00403 | LV
24-AL1/4-ST1A 0.4 | 11.25 | 1.2012 | 0.335 | 0.14 | ol | 24 | 0.00403 | LV
48-AL1/8-ST1A 0.4 | 12.2 | 0.5939 | 0.3 | 0.21 | ol | 48 | 0.00403 | LV
94-AL1/15-ST1A 0.4 | 13.2 | 0.306 | 0.29 | 0.35 | ol | 94 | 0.00403 | LV
34-AL1/6-ST1A 10.0 | 9.7 | 0.8342 | 0.36 | 0.17 | ol | 34 | 0.00403 | MV
48-AL1/8-ST1A 10.0 | 10.1 | 0.5939 | 0.35 | 0.21 | ol | 48 | 0.00403 | MV
70-AL1/11-ST1A 10.0 | 10.4 | 0.4132 | 0.339 | 0.29 | ol | 70 | 0.00403 | MV
94-AL1/15-ST1A 10.0 | 10.75 | 0.306 | 0.33 | 0.35 | ol | 94 | 0.00403 | MV
122-AL1/20-ST1A 10.0 | 11.1 | 0.2376 | 0.323 | 0.41 | ol | 122 | 0.00403 | MV
149-AL1/24-ST1A 10.0 | 11.25 | 0.194 | 0.315 | 0.47 | ol | 149 | 0.00403 | MV
34-AL1/6-ST1A 20.0 | 9.15 | 0.8342 | 0.382 | 0.17 | ol | 34 | 0.00403 | MV
48-AL1/8-ST1A 20.0 | 9.5 | 0.5939 | 0.372 | 0.21 | ol | 48 | 0.00403 | MV
70-AL1/11-ST1A 20.0 | 9.7 | 0.4132 | 0.36 | 0.29 | ol | 70 | 0.00403 | MV
94-AL1/15-ST1A 20.0 | 10 | 0.306 | 0.35 | 0.35 | ol | 94 | 0.00403 | MV
122-AL1/20-ST1A 20.0 | 10.3 | 0.2376 | 0.344 | 0.41 | ol | 122 | 0.00403 | MV
149-AL1/24-ST1A 20.0 | 10.5 | 0.194 | 0.337 | 0.47 | ol | 149 | 0.00403 | MV
184-AL1/30-ST1A 20.0 | 10.75 | 0.1571 | 0.33 | 0.535 | ol | 184 | 0.00403 | MV
243-AL1/39-ST1A 20.0 | 11 | 0.1188 | 0.32 | 0.645 | ol | 243 | 0.00403 | MV
48-AL1/8-ST1A 110.0 | 8 | 0.5939 | 0.46 | 0.21 | ol | 48 | 0.00403 | HV
70-AL1/11-ST1A 110.0 | 8.4 | 0.4132 | 0.45 | 0.29 | ol | 70 | 0.00403 | HV
94-AL1/15-ST1A 110.0 | 8.65 | 0.306 | 0.44 | 0.35 | ol | 94 | 0.00403 | HV
122-AL1/20-ST1A 110.0 | 8.5 | 0.2376 | 0.43 | 0.41 | ol | 122 | 0.00403 | HV
149-AL1/24-ST1A 110.0 | 8.75 | 0.194 | 0.41 | 0.47 | ol | 149 | 0.00403 | HV
184-AL1/30-ST1A 110.0 | 8.8 | 0.1571 | 0.4 | 0.535 | ol | 184 | 0.00403 | HV
243-AL1/39-ST1A 110.0 | 9 | 0.1188 | 0.39 | 0.645 | ol | 243 | 0.00403 | HV
305-AL1/39-ST1A 110.0 | 9.2 | 0.0949 | 0.38 | 0.74 | ol | 305 | 0.00403 | HV
490-AL1/64-ST1A 110.0 | 9.75 | 0.059 | 0.37 | 0.96 | ol | 490 | 0.00403 | HV
679-AL1/86-ST1A 110.0 | 9.95 | 0.042 | 0.36 | 1.15 | ol | 679 | 0.00403 | HV
490-AL1/64-ST1A 220.0 | 10 | 0.059 | 0.285 | 0.96 | ol | 490 | 0.00403 | HV
679-AL1/86-ST1A 220.0 | 11.7 | 0.042 | 0.275 | 1.15 | ol | 679 | 0.00403 | HV
490-AL1/64-ST1A 380.0 | 11 | 0.059 | 0.253 | 0.96 | ol | 490 | 0.00403 | HV
679-AL1/86-ST1A 380.0 | 14.6 | 0.042 | 0.25 | 1.15 | ol | 679 | 0.00403 | HV

## trafo_std_types
| i0_percent | pfe_kw | vkr_percent | sn_mva | vn_lv_kv | vn_hv_kv | vk_percent | shift_degree | vector_group | tap_side | tap_neutral | tap_min | tap_max | tap_step_degree | tap_step_percent | tap_phase_shifter
160 MVA 380/110 kV | 0.06 | 60 | 0.25 | 160 | 110 | 380 | 12.2 | 0 | Yy0 | hv | 0 | -9 | 9 | 0 | 1.5 | FALSE
100 MVA 220/110 kV | 0.06 | 55 | 0.26 | 100 | 110 | 220 | 12 | 0 | Yy0 | hv | 0 | -9 | 9 | 0 | 1.5 | FALSE
63 MVA 110/20 kV | 0.04 | 22 | 0.32 | 63 | 20 | 110 | 18 | 150 | YNd5 | hv | 0 | -9 | 9 | 0 | 1.5 | FALSE
40 MVA 110/20 kV | 0.05 | 18 | 0.34 | 40 | 20 | 110 | 16.2 | 150 | YNd5 | hv | 0 | -9 | 9 | 0 | 1.5 | FALSE
25 MVA 110/20 kV | 0.07 | 14 | 0.41 | 25 | 20 | 110 | 12 | 150 | YNd5 | hv | 0 | -9 | 9 | 0 | 1.5 | FALSE
63 MVA 110/10 kV | 0.04 | 22 | 0.32 | 63 | 10 | 110 | 18 | 150 | YNd5 | hv | 0 | -9 | 9 | 0 | 1.5 | FALSE
40 MVA 110/10 kV | 0.05 | 18 | 0.34 | 40 | 10 | 110 | 16.2 | 150 | YNd5 | hv | 0 | -9 | 9 | 0 | 1.5 | FALSE
25 MVA 110/10 kV | 0.07 | 14 | 0.41 | 25 | 10 | 110 | 12 | 150 | YNd5 | hv | 0 | -9 | 9 | 0 | 1.5 | FALSE
0.25 MVA 20/0.4 kV | 0.32 | 0.8 | 1.44 | 0.25 | 0.4 | 20 | 6 | 150 | Yzn5 | hv | 0 | -2 | 2 | 0 | 2.5 | FALSE
0.4 MVA 20/0.4 kV | 0.3375 | 1.35 | 1.425 | 0.4 | 0.4 | 20 | 6 | 150 | Dyn5 | hv | 0 | -2 | 2 | 0 | 2.5 | FALSE
0.63 MVA 20/0.4 kV | 0.2619 | 1.65 | 1.206 | 0.63 | 0.4 | 20 | 6 | 150 | Dyn5 | hv | 0 | -2 | 2 | 0 | 2.5 | FALSE
0.25 MVA 10/0.4 kV | 0.24 | 0.6 | 1.2 | 0.25 | 0.4 | 10 | 4 | 150 | Dyn5 | hv | 0 | -2 | 2 | 0 | 2.5 | FALSE
0.4 MVA 10/0.4 kV | 0.2375 | 0.95 | 1.325 | 0.4 | 0.4 | 10 | 4 | 150 | Dyn5 | hv | 0 | -2 | 2 | 0 | 2.5 | FALSE
0.63 MVA 10/0.4 kV | 0.1873 | 1.18 | 1.0794 | 0.63 | 0.4 | 10 | 4 | 150 | Dyn5 | hv | 0 | -2 | 2 | 0 | 2.5 | FALSE

## trafo3w_std_types
| sn_hv_mva | sn_mv_mva | sn_lv_mva | vn_hv_kv | vn_mv_kv | vn_lv_kv | vk_hv_percent | vk_mv_percent | vk_lv_percent | vkr_hv_percent | vkr_mv_percent | vkr_lv_percent | pfe_kw | i0_percent | shift_mv_degree | shift_lv_degree | vector_group | tap_side | tap_neutral | tap_min | tap_max | tap_step_percent
63/25/38 MVA 110/20/10 kV | 63 | 25 | 38 | 110 | 20 | 10 | 10.4 | 10.4 | 10.4 | 0.28 | 0.32 | 0.35 | 35 | 0.89 | 0 | 0 | YN0yn0yn0 | hv | 0 | -10 | 10 | 1.2
63/25/38 MVA 110/10/10 kV | 63 | 25 | 38 | 110 | 10 | 10 | 10.4 | 10.4 | 10.4 | 0.28 | 0.32 | 0.35 | 35 | 0.89 | 0 | 0 | YN0yn0yn0 | hv | 0 | -10 | 10 | 1.2

## fuse_std_types
| fuse_type | i_rated_a | t_avg | t_min | t_total | x_avg | x_min | x_total
HV 100A | HV 100A | 100 | 0 | [10.0, 3.64, 0.854, 0.281, 0.1, 0.0531, 0.022, 0.01] | [10.0, 4.267, 1.21, 0.403, 0.1, 0.058, 0.022, 0.01] | 0 | [300.0, 350.0, 450.0, 550.0, 700.0, 850.0, 1200.0, 1752.0] | [600.0, 700.0, 900.0, 1150.0, 1665.0, 2000.0, 3000.0, 4313.0]
HV 10A | HV 10A | 10 | 0 | [10.0, 1675.0, 0.344, 0.156, 0.1, 0.0417, 0.0171, 0.01] | [10.0, 1.3, 0.3, 0.155, 0.1, 0.0555, 0.023, 0.01] | 0 | [30.0, 32.0, 35.0, 37.0, 39.0, 50.0, 70.0, 88.0] | [60.0, 70.0, 80.0, 87.0, 94.0, 110.0, 150.0, 216.0]
HV 125A | HV 125A | 125 | 0 | [10.0, 1.82, 0.344, 0.1, 0.0467, 0.0269, 0.01] | [10.0, 2.478, 0.426, 0.1, 0.0427, 0.0211, 0.01] | 0 | [375.0, 500.0, 700.0, 925.0, 1200.0, 1500.0, 2341.0] | [750.0, 1000.0, 1500.0, 2200.0, 3000.0, 4000.0, 5765.0]
HV 160A | HV 160A | 160 | 0 | [10.0, 4.15, 1.03, 0.198, 0.1, 0.051, 0.0172, 0.01] | [10.0, 2.3, 0.734, 0.274, 0.1, 0.046, 0.0177, 0.01] | 0 | [480.0, 550.0, 700.0, 1000.0, 1260.0, 1600.0, 2500.0, 3227.0] | [960.0, 1300.0, 1700.0, 2200.0, 2996.0, 4000.0, 6000.0, 7946.0]
HV 16A | HV 16A | 16 | 0 | [10.0, 0.352, 0.164, 0.1, 0.0649, 0.0342, 0.01] | [10.0, 2.34, 0.722, 0.181, 0.1, 0.055, 0.0296, 0.01] | 0 | [48.0, 60.0, 65.0, 71.0, 80.0, 100.0, 162.0] | [96.0, 110.0, 125.0, 150.0, 168.0, 200.0, 250.0, 398.0]
HV 200A | HV 200A | 200 | 0 | [10.0, 4.267, 1.21, 0.403, 0.1, 0.058, 0.022, 0.01] | [10.0, 3.73, 1.654, 0.328, 0.1, 0.0531, 0.019, 0.01] | 0 | [600.0, 700.0, 900.0, 1150.0, 1665.0, 2000.0, 3000.0, 4313.0] | [1200.0, 1500.0, 1800.0, 2700.0, 3960.0, 5000.0, 7500.0, 10620.0]
HV 20A | HV 20A | 20 | 0 | [10.0, 1.3, 0.3, 0.155, 0.1, 0.0555, 0.023, 0.01] | [10.0, 1.3, 0.161, 0.1, 0.0611, 0.0399, 0.0141, 0.01] | 0 | [60.0, 70.0, 80.0, 87.0, 94.0, 110.0, 150.0, 216.0] | [120.0, 150.0, 200.0, 223.0, 260.0, 300.0, 450.0, 532.0]
HV 25A | HV 25A | 25 | 0 | [10.0, 2.512, 0.833, 0.299, 0.1, 0.0372, 0.0223, 0.01] | [10.0, 3.125, 0.597, 0.198, 0.1, 0.0378, 0.022, 0.01] | 0 | [75.0, 82.0, 90.0, 100.0, 124.0, 170.0, 200.0, 289.0] | [150.0, 170.0, 210.0, 250.0, 294.0, 400.0, 500.0, 711.0]
HV 31.5A | HV 31.5A | 31.5 | 0 | [10.0, 2.34, 0.722, 0.181, 0.1, 0.055, 0.0296, 0.01] | [10.0, 2.84, 0.368, 0.164, 0.1, 0.0621, 0.0378, 0.0195, 0.01] | 0 | [95.0, 110.0, 125.0, 150.0, 165.0, 200.0, 250.0, 390.0] | [189.0, 220.0, 300.0, 350.0, 393.0, 450.0, 530.0, 700.0, 960.0]
HV 40A | HV 40A | 40 | 0 | [10.0, 1.3, 0.161, 0.1, 0.0611, 0.0399, 0.0141, 0.01] | [10.0, 2.05, 0.369, 0.198, 0.1, 0.051, 0.0298, 0.01] | 0 | [120.0, 150.0, 200.0, 223.0, 260.0, 300.0, 450.0, 532.0] | [240.0, 300.0, 400.0, 450.0, 530.0, 650.0, 800.0, 1311.0]
HV 50A | HV 50A | 50 | 0 | [10.0, 3.215, 0.597, 0.198, 0.1, 0.0378, 0.022, 0.01] | [10.0, 3.64, 0.854, 0.281, 0.1, 0.0531, 0.022, 0.01] | 0 | [150.0, 170.0, 210.0, 250.0, 294.0, 400.0, 500.0, 711.0] | [300.0, 350.0, 450.0, 550.0, 700.0, 850.0, 1200.0, 1752.0]
HV 6.3A | HV 6.3A | 6.3 | 0 | [10.0, 1.39, 0.344, 0.168, 0.1, 0.056, 0.0263, 0.01] | [10.0, 1.711, 0.516, 0.198, 0.1, 0.0634, 0.0303, 0.01] | 0 | [19.0, 19.5, 20.4, 20.8, 22.0, 25.0, 32.0, 48.0] | [38.0, 40.0, 43.0, 48.0, 53.0, 60.0, 75.0, 118.0]
HV 63A | HV 63A | 63 | 0 | [10.0, 2.84, 0.368, 0.164, 0.1, 0.0621, 0.0378, 0.0195, 0.01] | [10.0, 1.82, 0.344, 0.1, 0.0467, 0.0269, 0.01] | 0 | [189.0, 220.0, 300.0, 350.0, 393.0, 450.0, 530.0, 700.0, 961.0] | [378.0, 500.0, 700.0, 934.0, 1200.0, 1500.0, 2366.0]
HV 80A | HV 80A | 80 | 0 | [10.0, 2.05, 0.369, 0.198, 0.1, 0.051, 0.0298, 0.01] | [10.0, 4.15, 1.03, 0.198, 0.1, 0.051, 0.0172, 0.01] | 0 | [240.0, 300.0, 400.0, 450.0, 530.0, 650.0, 800.0, 1311.0] | [480.0, 550.0, 700.0, 1000.0, 1260.0, 1600.0, 2500.0, 3227.0]
Siemens NH-1-100 | Siemens NH-1-100 | 100 | [5400.0, 2000.0, 400.0, 20.0, 1.0, 0.2, 0.012, 0.004] | 0 | 0 | [150.0, 190.0, 250.0, 430.0, 900.0, 1250.0, 2700.0, 3600.0] | 0 | 0
Siemens NH-1-125 | Siemens NH-1-125 | 125 | [4800.0, 120.0, 7.0, 0.1, 0.004] | 0 | 0 | [180.0, 400.0, 740.0, 2000.0, 4250.0] | 0 | 0
Siemens NH-1-16 | Siemens NH-1-16 | 16 | [4000.0, 400.0, 2.0, 0.1, 0.04, 0.01] | 0 | 0 | [26.0, 35.0, 75.0, 150.0, 200.0, 300.0] | 0 | 0
Siemens NH-1-160 | Siemens NH-1-160 | 160 | [4800.0, 120.0, 7.0, 0.1, 0.004] | 0 | 0 | [210.0, 500.0, 900.0, 2300.0, 5000.0] | 0 | 0
Siemens NH-1-25 | Siemens NH-1-25 | 25 | [4000.0, 1000.0, 10.0, 0.2, 0.02, 0.01] | 0 | 0 | [40.0, 50.0, 100.0, 210.0, 400.0, 500.0] | 0 | 0
Siemens NH-1-50 | Siemens NH-1-50 | 50 | [4000.0, 40.0, 4.0, 1.0, 0.02, 0.01] | 0 | 0 | [86.0, 200.0, 300.0, 400.0, 1000.0, 1280.0] | 0 | 0
Siemens NH-1-63 | Siemens NH-1-63 | 63 | [4000.0, 100.0, 10.0, 2.0, 0.04, 0.01] | 0 | 0 | [100.0, 200.0, 300.0, 400.0, 1000.0, 1500.0] | 0 | 0
Siemens NH-1-80 | Siemens NH-1-80 | 80 | [4800.0, 120.0, 7.0, 0.1, 0.01] | 0 | 0 | [150.58, 250.0, 450.0, 1150.0, 2470.0] | 0 | 0
Siemens NH-2-1000 | Siemens NH-2-1000 | 1000 | [4800.0, 120.0, 7.0, 0.1, 0.004] | 0 | 0 | [1900.0, 3500.0, 8400.0, 24000.0, 52000.0] | 0 | 0
Siemens NH-2-200 | Siemens NH-2-200 | 200 | [4800.0, 120.0, 7.0, 0.1, 0.004] | 0 | 0 | [280.0, 650.0, 1200.0, 3000.0, 7000.0] | 0 | 0
Siemens NH-2-224 | Siemens NH-2-224 | 224 | [4800.0, 120.0, 7.0, 0.2, 0.04, 0.004] | 0 | 0 | [400.0, 750.0, 1453.0, 3025.0, 4315.0, 7600.0] | 0 | 0
Siemens NH-2-250 | Siemens NH-2-250 | 250 | [4800.0, 120.0, 7.0, 0.1, 0.004] | 0 | 0 | [450.0, 800.0, 1650.0, 4000.0, 8500.0] | 0 | 0
Siemens NH-2-315 | Siemens NH-2-315 | 315 | [4800.0, 120.0, 7.0, 0.1, 0.004] | 0 | 0 | [550.0, 920.0, 1900.0, 5000.0, 11000.0] | 0 | 0
Siemens NH-2-355 | Siemens NH-2-355 | 355 | [4800.0, 120.0, 6.0, 0.1, 0.004] | 0 | 0 | [650.0, 1116.27, 2350.0, 5840.0, 12790.0] | 0 | 0
Siemens NH-2-400 | Siemens NH-2-400 | 400 | [4800.0, 120.0, 7.0, 0.1, 0.004] | 0 | 0 | [720.0, 1350.0, 2800.0, 6500.0, 15000.0] | 0 | 0
Siemens NH-2-425 | Siemens NH-2-425 | 425 | [4800.0, 120.0, 7.0, 0.1, 0.004] | 0 | 0 | [850.0, 1500.0, 3050.0, 7500.0, 16500.0] | 0 | 0
Siemens NH-2-630 | Siemens NH-2-630 | 630 | [4800.0, 120.0, 7.0, 0.1, 0.004] | 0 | 0 | [1200.0, 2000.0, 4800.0, 12000.0, 26000.0] | 0 | 0

## dtypes
| element | column | dtype
0 | bus | name | object
1 | bus | vn_kv | float64
2 | bus | type | object
3 | bus | zone | object
4 | bus | in_service | bool
5 | load | name | object
6 | load | bus | uint32
7 | load | p_mw | float64
8 | load | q_mvar | float64
9 | load | const_z_percent | float64
10 | load | const_i_percent | float64
11 | load | sn_mva | float64
12 | load | scaling | float64
13 | load | in_service | bool
14 | load | type | object
15 | ext_grid | name | object
16 | ext_grid | bus | uint32
17 | ext_grid | vm_pu | float64
18 | ext_grid | va_degree | float64
19 | ext_grid | slack_weight | float64
20 | ext_grid | in_service | bool
21 | line | name | object
22 | line | std_type | object
23 | line | from_bus | uint32
24 | line | to_bus | uint32
25 | line | length_km | float64
26 | line | r_ohm_per_km | float64
27 | line | x_ohm_per_km | float64
28 | line | c_nf_per_km | float64
29 | line | g_us_per_km | float64
30 | line | max_i_ka | float64
31 | line | df | float64
32 | line | parallel | uint32
33 | line | type | object
34 | line | in_service | bool
35 | trafo | name | object
36 | trafo | std_type | object
37 | trafo | hv_bus | uint32
38 | trafo | lv_bus | uint32
39 | trafo | sn_mva | float64
40 | trafo | vn_hv_kv | float64
41 | trafo | vn_lv_kv | float64
42 | trafo | vk_percent | float64
43 | trafo | vkr_percent | float64
44 | trafo | pfe_kw | float64
45 | trafo | i0_percent | float64
46 | trafo | shift_degree | float64
47 | trafo | tap_side | object
48 | trafo | tap_neutral | int32
49 | trafo | tap_min | int32
50 | trafo | tap_max | int32
51 | trafo | tap_step_percent | float64
52 | trafo | tap_step_degree | float64
53 | trafo | tap_pos | int32
54 | trafo | tap_phase_shifter | bool
55 | trafo | parallel | uint32
56 | trafo | df | float64
57 | trafo | in_service | bool
58 | line_geodata | coords | object
59 | bus_geodata | x | float64
60 | bus_geodata | y | float64
61 | bus_geodata | coords | object

## parameters
| version | format_version | converged | OPF_converged | name | f_hz | sn_mva
0 | 2.14.6 | 2.14.0 | FALSE | FALSE |  | 50 | 1