## bus
| name | vn_kv | type | zone | in_service
0 | bus_LV_4209-25_0_3_node_0 | 0.4 | n |  | TRUE
1 | bus_LV_4209-25_0_3_node_1 | 0.4 | n |  | TRUE
2 | bus_LV_4209-25_0_3_node_2 | 0.4 | n |  | TRUE
3 | bus_LV_4209-25_0_3_node_3 | 0.4 | n |  | TRUE
4 | bus_LV_4209-25_0_3_node_4 | 0.4 | n |  | TRUE
5 | bus_LV_4209-25_0_3_node_5 | 0.4 | n |  | TRUE
6 | bus_LV_4209-25_0_3_node_25 | 0.4 | n |  | TRUE
7 | bus_LV_4209-25_0_3_node_27 | 0.4 | n |  | TRUE
8 | bus_LV_4209-25_0_3_node_26 | 0.4 | n |  | TRUE
9 | bus_LV_4209-25_0_3_node_28 | 0.4 | n |  | TRUE
10 | bus_LV_4209-25_0_3_node_29 | 0.4 | n |  | TRUE
11 | bus_LV_4209-25_0_3_node_7 | 0.4 | n |  | TRUE
12 | bus_LV_4209-25_0_3_node_8 | 0.4 | n |  | TRUE
13 | bus_LV_4209-25_0_3_node_9 | 0.4 | n |  | TRUE
14 | bus_LV_4209-25_0_3_node_83 | 0.4 | n |  | TRUE
15 | bus_LV_4209-25_0_3_node_16 | 0.4 | n |  | TRUE
16 | bus_LV_4209-25_0_3_node_32 | 0.4 | n |  | TRUE
17 | bus_LV_4209-25_0_3_node_12 | 0.4 | n |  | TRUE
18 | bus_LV_4209-25_0_3_node_10 | 0.4 | n |  | TRUE
19 | bus_LV_4209-25_0_3_node_11 | 0.4 | n |  | TRUE
20 | bus_LV_4209-25_0_3_node_13 | 0.4 | n |  | TRUE
21 | bus_LV_4209-25_0_3_node_14 | 0.4 | n |  | TRUE
22 | bus_LV_4209-25_0_3_node_15 | 0.4 | n |  | TRUE
23 | bus_LV_4209-25_0_3_node_53 | 0.4 | n |  | TRUE
24 | bus_LV_4209-25_0_3_node_23 | 0.4 | n |  | TRUE
25 | bus_LV_4209-25_0_3_node_50 | 0.4 | n |  | TRUE
26 | bus_LV_4209-25_0_3_node_82 | 0.4 | n |  | TRUE
27 | bus_LV_4209-25_0_3_node_19 | 0.4 | n |  | TRUE
28 | bus_LV_4209-25_0_3_node_51 | 0.4 | n |  | TRUE
29 | bus_LV_4209-25_0_3_node_31 | 0.4 | n |  | TRUE
30 | bus_LV_4209-25_0_3_node_18 | 0.4 | n |  | TRUE
31 | bus_LV_4209-25_0_3_node_20 | 0.4 | n |  | TRUE
32 | bus_LV_4209-25_0_3_node_21 | 0.4 | n |  | TRUE
33 | bus_LV_4209-25_0_3_node_24 | 0.4 | n |  | TRUE
34 | bus_LV_4209-25_0_3_node_55 | 0.4 | n |  | TRUE
35 | bus_LV_4209-25_0_3_node_22 | 0.4 | n |  | TRUE
36 | bus_LV_4209-25_0_3_node_79 | 0.4 | n |  | TRUE
37 | bus_LV_4209-25_0_3_node_91 | 0.4 | n |  | TRUE
38 | bus_LV_4209-25_0_3_node_56 | 0.4 | n |  | TRUE
39 | bus_LV_4209-25_0_3_node_80 | 0.4 | n |  | TRUE
40 | bus_LV_4209-25_0_3_node_77 | 0.4 | n |  | TRUE
41 | bus_LV_4209-25_0_3_node_30 | 0.4 | n |  | TRUE
42 | bus_LV_4209-25_0_3_node_35 | 0.4 | n |  | TRUE
43 | bus_LV_4209-25_0_3_node_49 | 0.4 | n |  | TRUE
44 | bus_LV_4209-25_0_3_node_52 | 0.4 | n |  | TRUE
45 | bus_LV_4209-25_0_3_node_54 | 0.4 | n |  | TRUE
46 | bus_LV_4209-25_0_3_node_36 | 0.4 | n |  | TRUE
47 | bus_LV_4209-25_0_3_node_41 | 0.4 | n |  | TRUE
48 | bus_LV_4209-25_0_3_node_67 | 0.4 | n |  | TRUE
49 | bus_LV_4209-25_0_3_node_75 | 0.4 | n |  | TRUE
50 | bus_LV_4209-25_0_3_node_33 | 0.4 | n |  | TRUE
51 | bus_LV_4209-25_0_3_node_34 | 0.4 | n |  | TRUE
52 | bus_LV_4209-25_0_3_node_39 | 0.4 | n |  | TRUE
53 | bus_LV_4209-25_0_3_node_76 | 0.4 | n |  | TRUE
54 | bus_LV_4209-25_0_3_node_65 | 0.4 | n |  | TRUE
55 | bus_LV_4209-25_0_3_node_74 | 0.4 | n |  | TRUE
56 | bus_LV_4209-25_0_3_node_37 | 0.4 | n |  | TRUE
57 | bus_LV_4209-25_0_3_node_38 | 0.4 | n |  | TRUE
58 | bus_LV_4209-25_0_3_node_40 | 0.4 | n |  | TRUE
59 | bus_LV_4209-25_0_3_node_70 | 0.4 | n |  | TRUE
60 | bus_LV_4209-25_0_3_node_86 | 0.4 | n |  | TRUE
61 | bus_LV_4209-25_0_3_node_47 | 0.4 | n |  | TRUE
62 | bus_LV_4209-25_0_3_node_68 | 0.4 | n |  | TRUE
63 | bus_LV_4209-25_0_3_node_48 | 0.4 | n |  | TRUE
64 | bus_LV_4209-25_0_3_node_46 | 0.4 | n |  | TRUE
65 | bus_LV_4209-25_0_3_node_73 | 0.4 | n |  | TRUE
66 | bus_LV_4209-25_0_3_node_72 | 0.4 | n |  | TRUE
67 | bus_LV_4209-25_0_3_node_42 | 0.4 | n |  | TRUE
68 | bus_LV_4209-25_0_3_node_43 | 0.4 | n |  | TRUE
69 | bus_LV_4209-25_0_3_node_45 | 0.4 | n |  | TRUE
70 | bus_LV_4209-25_0_3_node_84 | 0.4 | n |  | TRUE
71 | bus_LV_4209-25_0_3_node_57 | 0.4 | n |  | TRUE
72 | bus_LV_4209-25_0_3_node_71 | 0.4 | n |  | TRUE
73 | bus_LV_4209-25_0_3_node_81 | 0.4 | n |  | TRUE
74 | bus_LV_4209-25_0_3_node_58 | 0.4 | n |  | TRUE
75 | bus_LV_4209-25_0_3_node_59 | 0.4 | n |  | TRUE
76 | bus_LV_4209-25_0_3_node_60 | 0.4 | n |  | TRUE
77 | bus_LV_4209-25_0_3_node_61 | 0.4 | n |  | TRUE
78 | bus_LV_4209-25_0_3_node_62 | 0.4 | n |  | TRUE
79 | bus_LV_4209-25_0_3_node_63 | 0.4 | n |  | TRUE
80 | bus_LV_4209-25_0_3_node_78 | 0.4 | n |  | TRUE
81 | bus_LV_4209-25_0_3_node_64 | 0.4 | n |  | TRUE
82 | bus_LV_4209-25_0_3_node_89 | 0.4 | n |  | TRUE
83 | bus_LV_4209-25_0_3_node_66 | 0.4 | n |  | TRUE
84 | bus_LV_4209-25_0_3_node_87 | 0.4 | n |  | TRUE
85 | bus_LV_4209-25_0_3_node_88 | 0.4 | n |  | TRUE
86 | bus_MV_427_1_node_232 | 20 | n |  | TRUE

## load
| name | bus | p_mw | q_mvar | const_z_percent | const_i_percent | sn_mva | scaling | in_service | type
0 | LV_4209-25_0_3_load_0 | 0 | 0.00057229 | 0.00014343 | 0 | 0 |  | 1 | TRUE | wye
1 | LV_4209-25_0_3_load_1 | 1 | 0.003056 | 0.00076589 | 0 | 0 |  | 1 | TRUE | wye
2 | LV_4209-25_0_3_load_3 | 3 | 0.00052927 | 0.00013265 | 0 | 0 |  | 1 | TRUE | wye
3 | LV_4209-25_0_3_load_4 | 4 | 0.0024486 | 0.00061367 | 0 | 0 |  | 1 | TRUE | wye
4 | LV_4209-25_0_3_load_5 | 5 | 0.0052021 | 0.0013038 | 0 | 0 |  | 1 | TRUE | wye
5 | LV_4209-25_0_3_load_25 | 6 | 0.0054293 | 0.0013607 | 0 | 0 |  | 1 | TRUE | wye
6 | LV_4209-25_0_3_load_26 | 8 | 0.0013951 | 0.00034964 | 0 | 0 |  | 1 | TRUE | wye
7 | LV_4209-25_0_3_load_28 | 9 | 0.0053731 | 0.0013466 | 0 | 0 |  | 1 | TRUE | wye
8 | LV_4209-25_0_3_load_29 | 10 | 0.0039792 | 0.00099729 | 0 | 0 |  | 1 | TRUE | wye
9 | LV_4209-25_0_3_load_7 | 11 | 0.0026455 | 0.00066304 | 0 | 0 |  | 1 | TRUE | wye
10 | LV_4209-25_0_3_load_8 | 12 | 0.0026455 | 0.00066303 | 0 | 0 |  | 1 | TRUE | wye
11 | LV_4209-25_0_3_load_83 | 14 | 0.0026696 | 0.00066906 | 0 | 0 |  | 1 | TRUE | wye
12 | LV_4209-25_0_3_load_32 | 16 | 0.0049493 | 0.0012404 | 0 | 0 |  | 1 | TRUE | wye
13 | LV_4209-25_0_3_load_10 | 18 | 0.0025366 | 0.00063574 | 0 | 0 |  | 1 | TRUE | wye
14 | LV_4209-25_0_3_load_13 | 20 | 0.0010026 | 0.00025128 | 0 | 0 |  | 1 | TRUE | wye
15 | LV_4209-25_0_3_load_14 | 21 | 0.0020002 | 0.0005013 | 0 | 0 |  | 1 | TRUE | wye
16 | LV_4209-25_0_3_load_15 | 22 | 0.0015039 | 0.00037692 | 0 | 0 |  | 1 | TRUE | wye
17 | LV_4209-25_0_3_load_53 | 23 | 0.0013596 | 0.00034074 | 0 | 0 |  | 1 | TRUE | wye
18 | LV_4209-25_0_3_load_50 | 25 | 0.002169 | 0.0005436 | 0 | 0 |  | 1 | TRUE | wye
19 | LV_4209-25_0_3_load_82 | 26 | 0.0050237 | 0.0012591 | 0 | 0 |  | 1 | TRUE | wye
20 | LV_4209-25_0_3_load_51 | 28 | 0.0059224 | 0.0014843 | 0 | 0 |  | 1 | TRUE | wye
21 | LV_4209-25_0_3_load_31 | 29 | 0.0036586 | 0.00091694 | 0 | 0 |  | 1 | TRUE | wye
22 | LV_4209-25_0_3_load_18 | 30 | 0.015387 | 0.0038563 | 0 | 0 |  | 1 | TRUE | wye
23 | LV_4209-25_0_3_load_21 | 32 | 0.0010502 | 0.00026321 | 0 | 0 |  | 1 | TRUE | wye
24 | LV_4209-25_0_3_load_24 | 33 | 0.0087394 | 0.0021903 | 0 | 0 |  | 1 | TRUE | wye
25 | LV_4209-25_0_3_load_55 | 34 | 0.0011712 | 0.00029353 | 0 | 0 |  | 1 | TRUE | wye
26 | LV_4209-25_0_3_load_91 | 37 | 0.0024558 | 0.00061548 | 0 | 0 |  | 1 | TRUE | wye
27 | LV_4209-25_0_3_load_56 | 38 | 0.0025812 | 0.00064691 | 0 | 0 |  | 1 | TRUE | wye
28 | LV_4209-25_0_3_load_77 | 40 | 0.0010735 | 0.00026905 | 0 | 0 |  | 1 | TRUE | wye
29 | LV_4209-25_0_3_load_35 | 42 | 0.0027012 | 0.00067699 | 0 | 0 |  | 1 | TRUE | wye
30 | LV_4209-25_0_3_load_49 | 43 | 0.0032404 | 0.00081212 | 0 | 0 |  | 1 | TRUE | wye
31 | LV_4209-25_0_3_load_54 | 45 | 0.00081782 | 0.00020496 | 0 | 0 |  | 1 | TRUE | wye
32 | LV_4209-25_0_3_load_75 | 49 | 0.0033419 | 0.00083756 | 0 | 0 |  | 1 | TRUE | wye
33 | LV_4209-25_0_3_load_34 | 51 | 0.0019903 | 0.00049882 | 0 | 0 |  | 1 | TRUE | wye
34 | LV_4209-25_0_3_load_76 | 53 | 0.0010891 | 0.00027295 | 0 | 0 |  | 1 | TRUE | wye
35 | LV_4209-25_0_3_load_74 | 55 | 0.00081103 | 0.00020326 | 0 | 0 |  | 1 | TRUE | wye
36 | LV_4209-25_0_3_load_37 | 56 | 0.0012017 | 0.00030119 | 0 | 0 |  | 1 | TRUE | wye
37 | LV_4209-25_0_3_load_38 | 57 | 0.0019834 | 0.00049708 | 0 | 0 |  | 1 | TRUE | wye
38 | LV_4209-25_0_3_load_70 | 59 | 0.0018134 | 0.00045447 | 0 | 0 |  | 1 | TRUE | wye
39 | LV_4209-25_0_3_load_86 | 60 | 0.0064446 | 0.0016152 | 0 | 0 |  | 1 | TRUE | wye
40 | LV_4209-25_0_3_load_68 | 62 | 0.0011289 | 0.00028293 | 0 | 0 |  | 1 | TRUE | wye
41 | LV_4209-25_0_3_load_46 | 64 | 0.0024392 | 0.00061132 | 0 | 0 |  | 1 | TRUE | wye
42 | LV_4209-25_0_3_load_73 | 65 | 0.0071092 | 0.0017817 | 0 | 0 |  | 1 | TRUE | wye
43 | LV_4209-25_0_3_load_72 | 66 | 0.0071388 | 0.0017891 | 0 | 0 |  | 1 | TRUE | wye
44 | LV_4209-25_0_3_load_42 | 67 | 0.0018883 | 0.00047326 | 0 | 0 |  | 1 | TRUE | wye
45 | LV_4209-25_0_3_load_43 | 68 | 0.00087666 | 0.00021971 | 0 | 0 |  | 1 | TRUE | wye
46 | LV_4209-25_0_3_load_45 | 69 | 0.0019844 | 0.00049735 | 0 | 0 |  | 1 | TRUE | wye
47 | LV_4209-25_0_3_load_84 | 70 | 0.0012687 | 0.00031796 | 0 | 0 |  | 1 | TRUE | wye
48 | LV_4209-25_0_3_load_81 | 73 | 0.0021988 | 0.00055107 | 0 | 0 |  | 1 | TRUE | wye
49 | LV_4209-25_0_3_load_58 | 74 | 0.003113 | 0.0007802 | 0 | 0 |  | 1 | TRUE | wye
50 | LV_4209-25_0_3_load_59 | 75 | 0.00098679 | 0.00024731 | 0 | 0 |  | 1 | TRUE | wye
51 | LV_4209-25_0_3_load_61 | 77 | 0.0010412 | 0.00026096 | 0 | 0 |  | 1 | TRUE | wye
52 | LV_4209-25_0_3_load_62 | 78 | 0.0026165 | 0.00065576 | 0 | 0 |  | 1 | TRUE | wye
53 | LV_4209-25_0_3_load_63 | 79 | 0.00064959 | 0.0001628 | 0 | 0 |  | 1 | TRUE | wye
54 | LV_4209-25_0_3_load_64 | 81 | 0.0020711 | 0.00051906 | 0 | 0 |  | 1 | TRUE | wye
55 | LV_4209-25_0_3_load_89 | 82 | 0.001354 | 0.00033935 | 0 | 0 |  | 1 | TRUE | wye
56 | LV_4209-25_0_3_load_66 | 83 | 0.0088822 | 0.0022261 | 0 | 0 |  | 1 | TRUE | wye
57 | LV_4209-25_0_3_load_87 | 84 | 0.002486 | 0.00062304 | 0 | 0 |  | 1 | TRUE | wye
58 | LV_4209-25_0_3_load_88 | 85 | 0.0023397 | 0.00058637 | 0 | 0 |  | 1 | TRUE | wye

## ext_grid
| name | bus | vm_pu | va_degree | slack_weight | in_service
0 |  | 23 | 1 | 0 | 1 | TRUE

## line
| name | std_type | from_bus | to_bus | length_km | r_ohm_per_km | x_ohm_per_km | c_nf_per_km | g_us_per_km | max_i_ka | df | parallel | type | in_service
0 | LV_4209-25_0_3_line_0 | NAYY 4x150 SE | 0 | 1 | 0.01999 | 0.208 | 0.08 | 261 | 0 | 0.27 | 1 | 1 | cs | TRUE
1 | LV_4209-25_0_3_line_1 | NAYY 4x150 SE | 0 | 2 | 0.013608 | 0.208 | 0.08 | 261 | 0 | 0.27 | 1 | 1 | cs | TRUE
2 | LV_4209-25_0_3_line_2 | NAYY 4x150 SE | 1 | 3 | 0.0051076 | 0.208 | 0.08 | 261 | 0 | 0.27 | 1 | 1 | cs | TRUE
3 | LV_4209-25_0_3_line_3 | NAYY 4x150 SE | 2 | 4 | 0.021628 | 0.208 | 0.08 | 261 | 0 | 0.27 | 1 | 1 | cs | TRUE
4 | LV_4209-25_0_3_line_4 | NAYY 4x150 SE | 2 | 5 | 0.014675 | 0.208 | 0.08 | 261 | 0 | 0.27 | 1 | 1 | cs | TRUE
5 | LV_4209-25_0_3_line_5 | NAYY 4x150 SE | 4 | 6 | 0.018103 | 0.208 | 0.08 | 261 | 0 | 0.27 | 1 | 1 | cs | TRUE
6 | LV_4209-25_0_3_line_6 | NAYY 4x150 SE | 5 | 7 | 0.022083 | 0.208 | 0.08 | 261 | 0 | 0.27 | 1 | 1 | cs | TRUE
7 | LV_4209-25_0_3_line_7 | NAYY 4x150 SE | 6 | 8 | 0.0052568 | 0.208 | 0.08 | 261 | 0 | 0.27 | 1 | 1 | cs | TRUE
8 | LV_4209-25_0_3_line_8 | NAYY 4x150 SE | 7 | 9 | 0.014573 | 0.208 | 0.08 | 261 | 0 | 0.27 | 1 | 1 | cs | TRUE
9 | LV_4209-25_0_3_line_9 | NAYY 4x150 SE | 7 | 10 | 0.022565 | 0.208 | 0.08 | 261 | 0 | 0.27 | 1 | 1 | cs | TRUE
10 | LV_4209-25_0_3_line_10 | NAYY 4x150 SE | 8 | 41 | 0.019218 | 0.208 | 0.08 | 261 | 0 | 0.27 | 1 | 1 | cs | TRUE
11 | LV_4209-25_0_3_line_11 | NAYY 4x150 SE | 9 | 43 | 4.4566e-05 | 0.208 | 0.08 | 261 | 0 | 0.27 | 1 | 1 | cs | TRUE
12 | LV_4209-25_0_3_line_12 | NAYY 4x150 SE | 10 | 44 | 0.025587 | 0.208 | 0.08 | 261 | 0 | 0.27 | 1 | 1 | cs | TRUE
13 | LV_4209-25_0_3_line_13 | NAYY 4x150 SE | 11 | 12 | 0.007728 | 0.208 | 0.08 | 261 | 0 | 0.27 | 1 | 1 | cs | TRUE
14 | LV_4209-25_0_3_line_14 | NAYY 4x150 SE | 12 | 13 | 0.01085 | 0.208 | 0.08 | 261 | 0 | 0.27 | 1 | 1 | cs | TRUE
15 | LV_4209-25_0_3_line_15 | NAYY 4x150 SE | 13 | 14 | 0.008588 | 0.208 | 0.08 | 261 | 0 | 0.27 | 1 | 1 | cs | TRUE
16 | LV_4209-25_0_3_line_16 | NAYY 4x150 SE | 13 | 15 | 0.027263 | 0.208 | 0.08 | 261 | 0 | 0.27 | 1 | 1 | cs | TRUE
17 | LV_4209-25_0_3_line_17 | NAYY 4x150 SE | 15 | 16 | 0.03592 | 0.208 | 0.08 | 261 | 0 | 0.27 | 1 | 1 | cs | TRUE
18 | LV_4209-25_0_3_line_18 | NAYY 4x150 SE | 15 | 17 | 0.003549 | 0.208 | 0.08 | 261 | 0 | 0.27 | 1 | 1 | cs | TRUE
19 | LV_4209-25_0_3_line_19 | NAYY 4x150 SE | 16 | 29 | 0.0071113 | 0.208 | 0.08 | 261 | 0 | 0.27 | 1 | 1 | cs | TRUE
20 | LV_4209-25_0_3_line_20 | NAYY 4x150 SE | 17 | 22 | 0.015115 | 0.208 | 0.08 | 261 | 0 | 0.27 | 1 | 1 | cs | TRUE
21 | LV_4209-25_0_3_line_21 | NAYY 4x150 SE | 17 | 18 | 0.01018 | 0.208 | 0.08 | 261 | 0 | 0.27 | 1 | 1 | cs | TRUE
22 | LV_4209-25_0_3_line_22 | NAYY 4x150 SE | 18 | 19 | 0.016759 | 0.208 | 0.08 | 261 | 0 | 0.27 | 1 | 1 | cs | TRUE
23 | LV_4209-25_0_3_line_23 | NAYY 4x150 SE | 19 | 20 | 0.010036 | 0.208 | 0.08 | 261 | 0 | 0.27 | 1 | 3 | cs | TRUE
24 | LV_4209-25_0_3_line_24 | NAYY 4x150 SE | 19 | 21 | 0.03371 | 0.208 | 0.08 | 261 | 0 | 0.27 | 1 | 3 | cs | TRUE
25 | LV_4209-25_0_3_line_25 | NAYY 4x150 SE | 20 | 23 | 0.0082916 | 0.208 | 0.08 | 261 | 0 | 0.27 | 1 | 3 | cs | TRUE
26 | LV_4209-25_0_3_line_26 | NAYY 4x150 SE | 21 | 24 | 0.019298 | 0.208 | 0.08 | 261 | 0 | 0.27 | 1 | 3 | cs | TRUE
27 | LV_4209-25_0_3_line_27 | NAYY 4x150 SE | 22 | 25 | 0.0048185 | 0.208 | 0.08 | 261 | 0 | 0.27 | 1 | 1 | cs | TRUE
28 | LV_4209-25_0_3_line_28 | NAYY 4x150 SE | 24 | 26 | 0.047789 | 0.208 | 0.08 | 261 | 0 | 0.27 | 1 | 1 | cs | TRUE
29 | LV_4209-25_0_3_line_29 | NAYY 4x150 SE | 24 | 27 | 0.012041 | 0.208 | 0.08 | 261 | 0 | 0.27 | 1 | 3 | cs | TRUE
30 | LV_4209-25_0_3_line_30 | NAYY 4x150 SE | 25 | 28 | 0.0095376 | 0.208 | 0.08 | 261 | 0 | 0.27 | 1 | 1 | cs | TRUE
31 | LV_4209-25_0_3_line_31 | NAYY 4x150 SE | 27 | 32 | 0.014746 | 0.208 | 0.08 | 261 | 0 | 0.27 | 1 | 3 | cs | TRUE
32 | LV_4209-25_0_3_line_32 | NAYY 4x150 SE | 27 | 30 | 0.0062917 | 0.208 | 0.08 | 261 | 0 | 0.27 | 1 | 1 | cs | TRUE
33 | LV_4209-25_0_3_line_33 | NAYY 4x150 SE | 29 | 50 | 0.014399 | 0.208 | 0.08 | 261 | 0 | 0.27 | 1 | 1 | cs | TRUE
34 | LV_4209-25_0_3_line_34 | NAYY 4x150 SE | 30 | 31 | 0.057761 | 0.208 | 0.08 | 261 | 0 | 0.27 | 1 | 1 | cs | TRUE
35 | LV_4209-25_0_3_line_35 | NAYY 4x150 SE | 31 | 33 | 0.057751 | 0.208 | 0.08 | 261 | 0 | 0.27 | 1 | 1 | cs | TRUE
36 | LV_4209-25_0_3_line_36 | NAYY 4x150 SE | 32 | 34 | 0.018478 | 0.208 | 0.08 | 261 | 0 | 0.27 | 1 | 3 | cs | TRUE
37 | LV_4209-25_0_3_line_37 | NAYY 4x150 SE | 34 | 38 | 0.036822 | 0.208 | 0.08 | 261 | 0 | 0.27 | 1 | 3 | cs | TRUE
38 | LV_4209-25_0_3_line_38 | NAYY 4x150 SE | 35 | 36 | 0.013636 | 0.208 | 0.08 | 261 | 0 | 0.27 | 1 | 1 | cs | TRUE
39 | LV_4209-25_0_3_line_39 | NAYY 4x150 SE | 35 | 37 | 0.004434 | 0.208 | 0.08 | 261 | 0 | 0.27 | 1 | 1 | cs | TRUE
40 | LV_4209-25_0_3_line_40 | NAYY 4x150 SE | 36 | 39 | 0.020285 | 0.208 | 0.08 | 261 | 0 | 0.27 | 1 | 1 | cs | TRUE
41 | LV_4209-25_0_3_line_41 | NAYY 4x150 SE | 36 | 40 | 0.01392 | 0.208 | 0.08 | 261 | 0 | 0.27 | 1 | 1 | cs | TRUE
42 | LV_4209-25_0_3_line_42 | NAYY 4x150 SE | 38 | 71 | 0.042578 | 0.208 | 0.08 | 261 | 0 | 0.27 | 1 | 3 | cs | TRUE
43 | LV_4209-25_0_3_line_43 | NAYY 4x150 SE | 39 | 84 | 0.0038324 | 0.208 | 0.08 | 261 | 0 | 0.27 | 1 | 1 | cs | TRUE
44 | LV_4209-25_0_3_line_44 | NAYY 4x150 SE | 40 | 80 | 0.012109 | 0.208 | 0.08 | 261 | 0 | 0.27 | 1 | 1 | cs | TRUE
45 | LV_4209-25_0_3_line_45 | NAYY 4x150 SE | 41 | 42 | 0.006011 | 0.208 | 0.08 | 261 | 0 | 0.27 | 1 | 1 | cs | TRUE
46 | LV_4209-25_0_3_line_46 | NAYY 4x150 SE | 44 | 45 | 0.012123 | 0.208 | 0.08 | 261 | 0 | 0.27 | 1 | 1 | cs | TRUE
47 | LV_4209-25_0_3_line_47 | NAYY 4x150 SE | 45 | 53 | 0.0076367 | 0.208 | 0.08 | 261 | 0 | 0.27 | 1 | 1 | cs | TRUE
48 | LV_4209-25_0_3_line_48 | NAYY 4x150 SE | 46 | 47 | 0.015611 | 0.208 | 0.08 | 261 | 0 | 0.27 | 1 | 1 | cs | TRUE
49 | LV_4209-25_0_3_line_49 | NAYY 4x150 SE | 46 | 48 | 0.021653 | 0.208 | 0.08 | 261 | 0 | 0.27 | 1 | 1 | cs | TRUE
50 | LV_4209-25_0_3_line_50 | NAYY 4x150 SE | 46 | 49 | 0.013394 | 0.208 | 0.08 | 261 | 0 | 0.27 | 1 | 1 | cs | TRUE
51 | LV_4209-25_0_3_line_51 | NAYY 4x150 SE | 47 | 52 | 0.063492 | 0.208 | 0.08 | 261 | 0 | 0.27 | 1 | 1 | cs | TRUE
52 | LV_4209-25_0_3_line_52 | NAYY 4x150 SE | 48 | 53 | 0.014052 | 0.208 | 0.08 | 261 | 0 | 0.27 | 1 | 1 | cs | TRUE
53 | LV_4209-25_0_3_line_53 | NAYY 4x150 SE | 48 | 54 | 0.01697 | 0.208 | 0.08 | 261 | 0 | 0.27 | 1 | 1 | cs | TRUE
54 | LV_4209-25_0_3_line_54 | NAYY 4x150 SE | 49 | 55 | 0.014451 | 0.208 | 0.08 | 261 | 0 | 0.27 | 1 | 1 | cs | TRUE
55 | LV_4209-25_0_3_line_55 | NAYY 4x150 SE | 50 | 51 | 0.031688 | 0.208 | 0.08 | 261 | 0 | 0.27 | 1 | 1 | cs | TRUE
56 | LV_4209-25_0_3_line_56 | NAYY 4x150 SE | 52 | 59 | 0.012163 | 0.208 | 0.08 | 261 | 0 | 0.27 | 1 | 1 | cs | TRUE
57 | LV_4209-25_0_3_line_57 | NAYY 4x150 SE | 52 | 56 | 0.0072168 | 0.208 | 0.08 | 261 | 0 | 0.27 | 1 | 1 | cs | TRUE
58 | LV_4209-25_0_3_line_58 | NAYY 4x150 SE | 54 | 81 | 0.022162 | 0.208 | 0.08 | 261 | 0 | 0.27 | 1 | 1 | cs | TRUE
59 | LV_4209-25_0_3_line_59 | NAYY 4x150 SE | 54 | 77 | 0.015492 | 0.208 | 0.08 | 261 | 0 | 0.27 | 1 | 1 | cs | TRUE
60 | LV_4209-25_0_3_line_60 | NAYY 4x150 SE | 55 | 66 | 0.0037808 | 0.208 | 0.08 | 261 | 0 | 0.27 | 1 | 1 | cs | TRUE
61 | LV_4209-25_0_3_line_61 | NAYY 4x150 SE | 56 | 57 | 0.017237 | 0.208 | 0.08 | 261 | 0 | 0.27 | 1 | 1 | cs | TRUE
62 | LV_4209-25_0_3_line_62 | NAYY 4x150 SE | 57 | 58 | 0.0097256 | 0.208 | 0.08 | 261 | 0 | 0.27 | 1 | 1 | cs | TRUE
63 | LV_4209-25_0_3_line_63 | NAYY 4x150 SE | 58 | 60 | 0.021091 | 0.208 | 0.08 | 261 | 0 | 0.27 | 1 | 1 | cs | TRUE
64 | LV_4209-25_0_3_line_64 | NAYY 4x150 SE | 58 | 61 | 0.028801 | 0.208 | 0.08 | 261 | 0 | 0.27 | 1 | 1 | cs | TRUE
65 | LV_4209-25_0_3_line_65 | NAYY 4x150 SE | 59 | 62 | 0.0050298 | 0.208 | 0.08 | 261 | 0 | 0.27 | 1 | 1 | cs | TRUE
66 | LV_4209-25_0_3_line_66 | NAYY 4x150 SE | 61 | 63 | 0.036939 | 0.208 | 0.08 | 261 | 0 | 0.27 | 1 | 1 | cs | TRUE
67 | LV_4209-25_0_3_line_67 | NAYY 4x150 SE | 61 | 64 | 0.013533 | 0.208 | 0.08 | 261 | 0 | 0.27 | 1 | 1 | cs | TRUE
68 | LV_4209-25_0_3_line_68 | NAYY 4x150 SE | 63 | 70 | 0.024922 | 0.208 | 0.08 | 261 | 0 | 0.27 | 1 | 1 | cs | TRUE
69 | LV_4209-25_0_3_line_69 | NAYY 4x150 SE | 64 | 69 | 0.0017397 | 0.208 | 0.08 | 261 | 0 | 0.27 | 1 | 1 | cs | TRUE
70 | LV_4209-25_0_3_line_70 | NAYY 4x150 SE | 65 | 66 | 0.012045 | 0.208 | 0.08 | 261 | 0 | 0.27 | 1 | 1 | cs | TRUE
71 | LV_4209-25_0_3_line_71 | NAYY 4x150 SE | 67 | 68 | 0.033224 | 0.208 | 0.08 | 261 | 0 | 0.27 | 1 | 1 | cs | TRUE
72 | LV_4209-25_0_3_line_72 | NAYY 4x150 SE | 68 | 69 | 0.0096958 | 0.208 | 0.08 | 261 | 0 | 0.27 | 1 | 1 | cs | TRUE
73 | LV_4209-25_0_3_line_73 | NAYY 4x150 SE | 71 | 72 | 0.010911 | 0.208 | 0.08 | 261 | 0 | 0.27 | 1 | 3 | cs | TRUE
74 | LV_4209-25_0_3_line_74 | NAYY 4x150 SE | 72 | 73 | 0.016251 | 0.208 | 0.08 | 261 | 0 | 0.27 | 1 | 3 | cs | TRUE
75 | LV_4209-25_0_3_line_75 | NAYY 4x150 SE | 73 | 82 | 0.054361 | 0.208 | 0.08 | 261 | 0 | 0.27 | 1 | 1 | cs | TRUE
76 | LV_4209-25_0_3_line_76 | NAYY 4x150 SE | 73 | 78 | 0.033287 | 0.208 | 0.08 | 261 | 0 | 0.27 | 1 | 3 | cs | TRUE
77 | LV_4209-25_0_3_line_77 | NAYY 4x150 SE | 74 | 75 | 0.0081561 | 0.208 | 0.08 | 261 | 0 | 0.27 | 1 | 2 | cs | TRUE
78 | LV_4209-25_0_3_line_78 | NAYY 4x150 SE | 74 | 76 | 0.025114 | 0.208 | 0.08 | 261 | 0 | 0.27 | 1 | 2 | cs | TRUE
79 | LV_4209-25_0_3_line_79 | NAYY 4x150 SE | 75 | 77 | 0.019634 | 0.208 | 0.08 | 261 | 0 | 0.27 | 1 | 1 | cs | TRUE
80 | LV_4209-25_0_3_line_80 | NAYY 4x150 SE | 76 | 78 | 0.0045022 | 0.208 | 0.08 | 261 | 0 | 0.27 | 1 | 3 | cs | TRUE
81 | LV_4209-25_0_3_line_81 | NAYY 4x150 SE | 76 | 79 | 0.025083 | 0.208 | 0.08 | 261 | 0 | 0.27 | 1 | 1 | cs | TRUE
82 | LV_4209-25_0_3_line_82 | NAYY 4x150 SE | 79 | 80 | 0.0038856 | 0.208 | 0.08 | 261 | 0 | 0.27 | 1 | 1 | cs | TRUE
83 | LV_4209-25_0_3_line_83 | NAYY 4x150 SE | 81 | 83 | 0.013746 | 0.208 | 0.08 | 261 | 0 | 0.27 | 1 | 1 | cs | TRUE
84 | LV_4209-25_0_3_line_84 | NAYY 4x150 SE | 84 | 85 | 0.012658 | 0.208 | 0.08 | 261 | 0 | 0.27 | 1 | 1 | cs | TRUE

## trafo
| name | std_type | hv_bus | lv_bus | sn_mva | vn_hv_kv | vn_lv_kv | vk_percent | vkr_percent | pfe_kw | i0_percent | shift_degree | tap_side | tap_neutral | tap_min | tap_max | tap_step_percent | tap_step_degree | tap_pos | tap_phase_shifter | parallel | df | in_service
0 | LV_4209-25_0_3_trafo_53 | 0.25 MVA 20/0.4 kV | 86 | 23 | 0.25 | 20 | 0.4 | 6 | 1.44 | 0.8 | 0.32 | 150 | hv | 0 | -2 | 2 | 2.5 | 0 | 0 | FALSE | 1 | 1 | TRUE

## line_geodata
| x0 | y0 | x1 | y1 | x2 | y2 | x3 | y3 | x4 | y4
0 | 2654929.0026 | 1244305.8679 | 2654948.2337 | 1244311.3245
1 | 2654915.9114 | 1244302.1534 | 2654929.0026 | 1244305.8679
2 | 2654948.2337 | 1244311.3245 | 2654953.1473 | 1244312.7187
3 | 2654915.9114 | 1244302.1534 | 2654895.1037 | 1244296.2529
4 | 2654915.9114 | 1244302.1534 | 2654919.9128 | 1244288.0349
5 | 2654895.1037 | 1244296.2529 | 2654885.756 | 1244293.6021 | 2654878.4165 | 1244289.5434
6 | 2654925.9341 | 1244266.7891 | 2654919.9128 | 1244288.0349
7 | 2654873.2966 | 1244288.3724 | 2654878.3129 | 1244289.4861 | 2654878.4165 | 1244289.5434
8 | 2654925.9341 | 1244266.7891 | 2654928.7604 | 1244267.6047 | 2654939.768 | 1244271.3613
9 | 2654925.9341 | 1244266.7891 | 2654904.2667 | 1244260.49
10 | 2654854.5352 | 1244284.2072 | 2654873.2966 | 1244288.3724
11 | 2654939.768 | 1244271.3613 | 2654939.8101 | 1244271.3757
12 | 2654879.345 | 1244254.7056 | 2654902.3901 | 1244259.9444 | 2654904.2667 | 1244260.49
13 | 2654937.0372 | 1244166.7515 | 2654929.3912 | 1244165.6289
14 | 2654918.6559 | 1244164.0526 | 2654929.3912 | 1244165.6289
15 | 2654918.6559 | 1244164.0526 | 2654910.9301 | 1244160.2564
16 | 2654918.6559 | 1244164.0526 | 2654915.8355 | 1244191.167
17 | 2654915.8355 | 1244191.167 | 2654951.4945 | 1244195.489
18 | 2654912.3029 | 1244190.734 | 2654915.8355 | 1244191.167
19 | 2654958.5541 | 1244196.3446 | 2654951.4945 | 1244195.489
20 | 2654912.3029 | 1244190.734 | 2654909.2278 | 1244197.2099 | 2654906.8528 | 1244204.7931 | 2654906.8528 | 1244204.7931
21 | 2654912.3029 | 1244190.734 | 2654902.1965 | 1244189.5105
22 | 2654885.5589 | 1244187.4956 | 2654897.4854 | 1244188.9402 | 2654902.1965 | 1244189.5105
23 | 2654885.5589 | 1244187.4956 | 2654884.6379 | 1244197.4896
24 | 2654885.5589 | 1244187.4956 | 2654887.9076 | 1244153.8675
25 | 2654884.6379 | 1244197.4896 | 2654883.8771 | 1244205.7461
26 | 2654889.2523 | 1244134.6165 | 2654887.9076 | 1244153.8675
27 | 2654907.7753 | 1244209.5224 | 2654906.8528 | 1244204.7931
28 | 2654889.2523 | 1244134.6165 | 2654936.4313 | 1244142.2289
29 | 2654889.2523 | 1244134.6165 | 2654889.3316 | 1244127.6792 | 2654889.3939 | 1244122.5763
30 | 2654909.6015 | 1244218.8835 | 2654907.7753 | 1244209.5224
31 | 2654889.3939 | 1244122.5763 | 2654874.8006 | 1244120.4599
32 | 2654889.3939 | 1244122.5763 | 2654889.418 | 1244116.2846
33 | 2654972.8486 | 1244198.0771 | 2654958.5541 | 1244196.3446
34 | 2654889.6389 | 1244058.5245 | 2654889.418 | 1244116.2846
35 | 2654889.6389 | 1244058.5245 | 2654918.2003 | 1244058.9889 | 2654920.8244 | 1244060.4253 | 2654922.8271 | 1244062.8677 | 2654922.7135 | 1244085.9037
36 | 2654856.5134 | 1244117.8077 | 2654874.8006 | 1244120.4599
37 | 2654856.5134 | 1244117.8077 | 2654851.071 | 1244117.0184 | 2654821.0796 | 1244126.054
38 | 2654840.5517 | 1244140.726 | 2654842.5126 | 1244154.2199
39 | 2654836.3738 | 1244142.244 | 2654840.5517 | 1244140.726
40 | 2654842.5126 | 1244154.2199 | 2654822.3343 | 1244156.813
41 | 2654842.5126 | 1244154.2199 | 2654844.2386 | 1244166.1549 | 2654844.5522 | 1244167.9893
42 | 2654779.6208 | 1244124.2746 | 2654791.7067 | 1244128.1109 | 2654810.1797 | 1244129.3378 | 2654821.0796 | 1244126.054
43 | 2654822.3343 | 1244156.813 | 2654818.5353 | 1244157.3178
44 | 2654837.7658 | 1244175.5904 | 2654843.9759 | 1244173.324 | 2654844.9125 | 1244170.0971 | 2654844.5522 | 1244167.9893
45 | 2654854.5352 | 1244284.2072 | 2654849.1525 | 1244286.9149
46 | 2654879.345 | 1244254.7056 | 2654867.2348 | 1244255.2552
47 | 2654859.6059 | 1244255.6015 | 2654867.2348 | 1244255.2552
48 | 2654829.6324 | 1244273.1252 | 2654824.121 | 1244279.1117 | 2654820.2532 | 1244285.5247
49 | 2654845.9576 | 1244258.9443 | 2654834.3422 | 1244268.0098 | 2654829.6324 | 1244273.1252
50 | 2654829.6324 | 1244273.1252 | 2654816.3981 | 1244271.0615
51 | 2654784.2014 | 1244337.727 | 2654805.0887 | 1244310.6683 | 2654820.2532 | 1244285.5247
52 | 2654845.9576 | 1244258.9443 | 2654859.6059 | 1244255.6015 | 2654859.6059 | 1244255.6015
53 | 2654845.9576 | 1244258.9443 | 2654839.2431 | 1244247.1299 | 2654837.851 | 1244244.0372
54 | 2654816.3981 | 1244271.0615 | 2654802.12 | 1244268.835
55 | 2654972.8486 | 1244198.0771 | 2654975.7732 | 1244171.9756 | 2654971.0524 | 1244169.2856
56 | 2654784.2014 | 1244337.727 | 2654776.1089 | 1244328.6462
57 | 2654784.2014 | 1244337.727 | 2654788.1374 | 1244340.2873 | 2654790.651 | 1244340.4846
58 | 2654837.851 | 1244244.0372 | 2654815.6891 | 1244243.8804
59 | 2654837.851 | 1244244.0372 | 2654831.5029 | 1244229.9056
60 | 2654800.5757 | 1244272.1106 | 2654800.6826 | 1244270.6451 | 2654802.12 | 1244268.835 | 2654802.12 | 1244268.835
61 | 2654790.651 | 1244340.4846 | 2654806.5926 | 1244341.7364 | 2654807.767 | 1244342.1526
62 | 2654816.9341 | 1244345.401 | 2654807.767 | 1244342.1526
63 | 2654835.6224 | 1244335.5225 | 2654816.9341 | 1244345.401
64 | 2654831.9797 | 1244369.9009 | 2654824.7558 | 1244360.0609 | 2654816.9341 | 1244345.401
65 | 2654776.1089 | 1244328.6462 | 2654771.2248 | 1244327.4441
66 | 2654831.9797 | 1244369.9009 | 2654847.4663 | 1244375.292 | 2654866.4493 | 1244383.384
67 | 2654831.9797 | 1244369.9009 | 2654822.9257 | 1244379.9598
68 | 2654866.4493 | 1244383.384 | 2654855.7998 | 1244405.9163
69 | 2654822.9257 | 1244379.9598 | 2654821.7618 | 1244381.2528
70 | 2654800.5757 | 1244272.1106 | 2654799.9904 | 1244280.134 | 2654802.7978 | 1244282.9841
71 | 2654790.8077 | 1244394.3583 | 2654797.8361 | 1244401.2623 | 2654803.3254 | 1244401.7355 | 2654815.2752 | 1244388.4593
72 | 2654821.7618 | 1244381.2528 | 2654815.2752 | 1244388.4593
73 | 2654779.6208 | 1244124.2746 | 2654783.9643 | 1244134.2881
74 | 2654783.9643 | 1244134.2881 | 2654789.4843 | 1244147.0031 | 2654790.6986 | 1244149.0615
75 | 2654790.6986 | 1244149.0615 | 2654738.776 | 1244165.1586
76 | 2654807.6112 | 1244177.7313 | 2654790.6986 | 1244149.0615
77 | 2654820.1156 | 1244204.5559 | 2654823.4577 | 1244211.9959
78 | 2654809.8249 | 1244181.6475 | 2654820.1156 | 1244204.5559
79 | 2654823.4577 | 1244211.9959 | 2654831.5029 | 1244229.9056
80 | 2654809.8249 | 1244181.6475 | 2654809.5064 | 1244180.9441 | 2654807.6112 | 1244177.7313
81 | 2654809.8249 | 1244181.6475 | 2654832.4701 | 1244178.6769 | 2654834.4088 | 1244177.547
82 | 2654837.7658 | 1244175.5904 | 2654834.4088 | 1244177.547
83 | 2654801.9434 | 1244243.7832 | 2654815.6891 | 1244243.8804
84 | 2654809.473 | 1244151.8464 | 2654813.1036 | 1244158.0397 | 2654818.5353 | 1244157.3178

## bus_geodata
| x | y | coords
0 | 2654929.0026 | 1244305.8679
1 | 2654948.2337 | 1244311.3245
2 | 2654915.9114 | 1244302.1534
3 | 2654953.1473 | 1244312.7187
4 | 2654895.1037 | 1244296.2529
5 | 2654919.9128 | 1244288.0349
6 | 2654878.4165 | 1244289.5434
7 | 2654925.9341 | 1244266.7891
8 | 2654873.2966 | 1244288.3724
9 | 2654939.768 | 1244271.3613
10 | 2654904.2667 | 1244260.49
11 | 2654937.0372 | 1244166.7515
12 | 2654929.3912 | 1244165.6289
13 | 2654918.6559 | 1244164.0526
14 | 2654910.9301 | 1244160.2564
15 | 2654915.8355 | 1244191.167
16 | 2654951.4945 | 1244195.489
17 | 2654912.3029 | 1244190.734
18 | 2654902.1965 | 1244189.5105
19 | 2654885.5589 | 1244187.4956
20 | 2654884.638 | 1244197.4896
21 | 2654887.9076 | 1244153.8675
22 | 2654906.8528 | 1244204.7931
23 | 2654883.8771 | 1244205.7461
24 | 2654889.2523 | 1244134.6165
25 | 2654907.7753 | 1244209.5224
26 | 2654936.4313 | 1244142.2289
27 | 2654889.3939 | 1244122.5763
28 | 2654909.6015 | 1244218.8835
29 | 2654958.5541 | 1244196.3446
30 | 2654889.418 | 1244116.2846
31 | 2654889.6389 | 1244058.5245
32 | 2654874.8006 | 1244120.4599
33 | 2654922.7135 | 1244085.9037
34 | 2654856.5134 | 1244117.8077
35 | 2654840.5517 | 1244140.726
36 | 2654842.5126 | 1244154.2199
37 | 2654836.3738 | 1244142.244
38 | 2654821.0796 | 1244126.054
39 | 2654822.3343 | 1244156.813
40 | 2654844.5522 | 1244167.9893
41 | 2654854.5352 | 1244284.2072
42 | 2654849.1525 | 1244286.9149
43 | 2654939.8101 | 1244271.3757
44 | 2654879.345 | 1244254.7056
45 | 2654867.2348 | 1244255.2552
46 | 2654829.6323 | 1244273.1252
47 | 2654820.2532 | 1244285.5247
48 | 2654845.9576 | 1244258.9443
49 | 2654816.3981 | 1244271.0615
50 | 2654972.8486 | 1244198.0771
51 | 2654971.0524 | 1244169.2856
52 | 2654784.2014 | 1244337.727
53 | 2654859.6059 | 1244255.6015
54 | 2654837.851 | 1244244.0372
55 | 2654802.12 | 1244268.835
56 | 2654790.651 | 1244340.4846
57 | 2654807.767 | 1244342.1526
58 | 2654816.9341 | 1244345.401
59 | 2654776.1089 | 1244328.6462
60 | 2654835.6224 | 1244335.5225
61 | 2654831.9797 | 1244369.9009
62 | 2654771.2248 | 1244327.4441
63 | 2654866.4493 | 1244383.384
64 | 2654822.9257 | 1244379.9598
65 | 2654802.7978 | 1244282.9841
66 | 2654800.5757 | 1244272.1106
67 | 2654790.8077 | 1244394.3583
68 | 2654815.2752 | 1244388.4593
69 | 2654821.7618 | 1244381.2528
70 | 2654855.7998 | 1244405.9163
71 | 2654779.6208 | 1244124.2746
72 | 2654783.9643 | 1244134.2881
73 | 2654790.6986 | 1244149.0615
74 | 2654820.1156 | 1244204.5559
75 | 2654823.4577 | 1244211.9959
76 | 2654809.8249 | 1244181.6475
77 | 2654831.5029 | 1244229.9056
78 | 2654807.6112 | 1244177.7313
79 | 2654834.4088 | 1244177.547
80 | 2654837.7658 | 1244175.5904
81 | 2654815.6891 | 1244243.8804
82 | 2654738.776 | 1244165.1586
83 | 2654801.9434 | 1244243.7832
84 | 2654818.5353 | 1244157.3178
85 | 2654809.473 | 1244151.8464
86 | 2654885.5589 | 1244187.4956

## line_std_types
| c_nf_per_km | r_ohm_per_km | x_ohm_per_km | max_i_ka | type | q_mm2 | alpha | voltage_rating
NAYY 4x50 SE | 210 | 0.642 | 0.083 | 0.142 | cs | 50 | 0.00403 | LV
NAYY 4x120 SE | 264 | 0.225 | 0.08 | 0.242 | cs | 120 | 0.00403 | LV
NAYY 4x150 SE | 261 | 0.208 | 0.08 | 0.27 | cs | 150 | 0.00403 | LV
NA2XS2Y 1x95 RM/25 12/20 kV | 216 | 0.313 | 0.132 | 0.252 | cs | 95 | 0.00403 | MV
NA2XS2Y 1x185 RM/25 12/20 kV | 273 | 0.161 | 0.117 | 0.362 | cs | 185 | 0.00403 | MV
NA2XS2Y 1x240 RM/25 12/20 kV | 304 | 0.122 | 0.112 | 0.421 | cs | 240 | 0.00403 | MV
NA2XS2Y 1x95 RM/25 6/10 kV | 315 | 0.313 | 0.123 | 0.249 | cs | 95 | 0.00403 | MV
NA2XS2Y 1x185 RM/25 6/10 kV | 406 | 0.161 | 0.11 | 0.358 | cs | 185 | 0.00403 | MV
NA2XS2Y 1x240 RM/25 6/10 kV | 456 | 0.122 | 0.105 | 0.416 | cs | 240 | 0.00403 | MV
NA2XS2Y 1x150 RM/25 12/20 kV | 250 | 0.206 | 0.116 | 0.319 | cs | 150 | 0.00403 | MV
NA2XS2Y 1x120 RM/25 12/20 kV | 230 | 0.253 | 0.119 | 0.283 | cs | 120 | 0.00403 | MV
NA2XS2Y 1x70 RM/25 12/20 kV | 190 | 0.443 | 0.132 | 0.22 | cs | 70 | 0.00403 | MV
NA2XS2Y 1x150 RM/25 6/10 kV | 360 | 0.206 | 0.11 | 0.315 | cs | 150 | 0.00403 | MV
NA2XS2Y 1x120 RM/25 6/10 kV | 340 | 0.253 | 0.113 | 0.28 | cs | 120 | 0.00403 | MV
NA2XS2Y 1x70 RM/25 6/10 kV | 280 | 0.443 | 0.123 | 0.217 | cs | 70 | 0.00403 | MV
N2XS(FL)2Y 1x120 RM/35 64/110 kV | 112 | 0.153 | 0.166 | 0.366 | cs | 120 | 0.00393 | HV
N2XS(FL)2Y 1x185 RM/35 64/110 kV | 125 | 0.099 | 0.156 | 0.457 | cs | 185 | 0.00393 | HV
N2XS(FL)2Y 1x240 RM/35 64/110 kV | 135 | 0.075 | 0.149 | 0.526 | cs | 240 | 0.00393 | HV
N2XS(FL)2Y 1x300 RM/35 64/110 kV | 144 | 0.06 | 0.144 | 0.588 | cs | 300 | 0.00393 | HV
15-AL1/3-ST1A 0.4 | 11 | 1.8769 | 0.35 | 0.105 | ol | 16 | 0.00403 | LV
24-AL1/4-ST1A 0.4 | 11.25 | 1.2012 | 0.335 | 0.14 | ol | 24 | 0.00403 | LV
48-AL1/8-ST1A 0.4 | 12.2 | 0.5939 | 0.3 | 0.21 | ol | 48 | 0.00403 | LV
94-AL1/15-ST1A 0.4 | 13.2 | 0.306 | 0.29 | 0.35 | ol | 94 | 0.00403 | LV
34-AL1/6-ST1A 10.0 | 9.7 | 0.8342 | 0.36 | 0.17 | ol | 34 | 0.00403 | MV
48-AL1/8-ST1A 10.0 | 10.1 | 0.5939 | 0.35 | 0.21 | ol | 48 | 0.00403 | MV
70-AL1/11-ST1A 10.0 | 10.4 | 0.4132 | 0.339 | 0.29 | ol | 70 | 0.00403 | MV
94-AL1/15-ST1A 10.0 | 10.75 | 0.306 | 0.33 | 0.35 | ol | 94 | 0.00403 | MV
122-AL1/20-ST1A 10.0 | 11.1 | 0.2376 | 0.323 | 0.41 | ol | 122 | 0.00403 | MV
149-AL1/24-ST1A 10.0 | 11.25 | 0.194 | 0.315 | 0.47 | ol | 149 | 0.00403 | MV
34-AL1/6-ST1A 20.0 | 9.15 | 0.8342 | 0.382 | 0.17 | ol | 34 | 0.00403 | MV
48-AL1/8-ST1A 20.0 | 9.5 | 0.5939 | 0.372 | 0.21 | ol | 48 | 0.00403 | MV
70-AL1/11-ST1A 20.0 | 9.7 | 0.4132 | 0.36 | 0.29 | ol | 70 | 0.00403 | MV
94-AL1/15-ST1A 20.0 | 10 | 0.306 | 0.35 | 0.35 | ol | 94 | 0.00403 | MV
122-AL1/20-ST1A 20.0 | 10.3 | 0.2376 | 0.344 | 0.41 | ol | 122 | 0.00403 | MV
149-AL1/24-ST1A 20.0 | 10.5 | 0.194 | 0.337 | 0.47 | ol | 149 | 0.00403 | MV
184-AL1/30-ST1A 20.0 | 10.75 | 0.1571 | 0.33 | 0.535 | ol | 184 | 0.00403 | MV
243-AL1/39-ST1A 20.0 | 11 | 0.1188 | 0.32 | 0.645 | ol | 243 | 0.00403 | MV
48-AL1/8-ST1A 110.0 | 8 | 0.5939 | 0.46 | 0.21 | ol | 48 | 0.00403 | HV
70-AL1/11-ST1A 110.0 | 8.4 | 0.4132 | 0.45 | 0.29 | ol | 70 | 0.00403 | HV
94-AL1/15-ST1A 110.0 | 8.65 | 0.306 | 0.44 | 0.35 | ol | 94 | 0.00403 | HV
122-AL1/20-ST1A 110.0 | 8.5 | 0.2376 | 0.43 | 0.41 | ol | 122 | 0.00403 | HV
149-AL1/24-ST1A 110.0 | 8.75 | 0.194 | 0.41 | 0.47 | ol | 149 | 0.00403 | HV
184-AL1/30-ST1A 110.0 | 8.8 | 0.1571 | 0.4 | 0.535 | ol | 184 | 0.00403 | HV
243-AL1/39-ST1A 110.0 | 9 | 0.1188 | 0.39 | 0.645 | ol | 243 | 0.00403 | HV
305-AL1/39-ST1A 110.0 | 9.2 | 0.0949 | 0.38 | 0.74 | ol | 305 | 0.00403 | HV
490-AL1/64-ST1A 110.0 | 9.75 | 0.059 | 0.37 | 0.96 | ol | 490 | 0.00403 | HV
679-AL1/86-ST1A 110.0 | 9.95 | 0.042 | 0.36 | 1.15 | ol | 679 | 0.00403 | HV
490-AL1/64-ST1A 220.0 | 10 | 0.059 | 0.285 | 0.96 | ol | 490 | 0.00403 | HV
679-AL1/86-ST1A 220.0 | 11.7 | 0.042 | 0.275 | 1.15 | ol | 679 | 0.00403 | HV
490-AL1/64-ST1A 380.0 | 11 | 0.059 | 0.253 | 0.96 | ol | 490 | 0.00403 | HV
679-AL1/86-ST1A 380.0 | 14.6 | 0.042 | 0.25 | 1.15 | ol | 679 | 0.00403 | HV

## trafo_std_types
| i0_percent | pfe_kw | vkr_percent | sn_mva | vn_lv_kv | vn_hv_kv | vk_percent | shift_degree | vector_group | tap_side | tap_neutral | tap_min | tap_max | tap_step_degree | tap_step_percent | tap_phase_shifter
160 MVA 380/110 kV | 0.06 | 60 | 0.25 | 160 | 110 | 380 | 12.2 | 0 | Yy0 | hv | 0 | -9 | 9 | 0 | 1.5 | FALSE
100 MVA 220/110 kV | 0.06 | 55 | 0.26 | 100 | 110 | 220 | 12 | 0 | Yy0 | hv | 0 | -9 | 9 | 0 | 1.5 | FALSE
63 MVA 110/20 kV | 0.04 | 22 | 0.32 | 63 | 20 | 110 | 18 | 150 | YNd5 | hv | 0 | -9 | 9 | 0 | 1.5 | FALSE
40 MVA 110/20 kV | 0.05 | 18 | 0.34 | 40 | 20 | 110 | 16.2 | 150 | YNd5 | hv | 0 | -9 | 9 | 0 | 1.5 | FALSE
25 MVA 110/20 kV | 0.07 | 14 | 0.41 | 25 | 20 | 110 | 12 | 150 | YNd5 | hv | 0 | -9 | 9 | 0 | 1.5 | FALSE
63 MVA 110/10 kV | 0.04 | 22 | 0.32 | 63 | 10 | 110 | 18 | 150 | YNd5 | hv | 0 | -9 | 9 | 0 | 1.5 | FALSE
40 MVA 110/10 kV | 0.05 | 18 | 0.34 | 40 | 10 | 110 | 16.2 | 150 | YNd5 | hv | 0 | -9 | 9 | 0 | 1.5 | FALSE
25 MVA 110/10 kV | 0.07 | 14 | 0.41 | 25 | 10 | 110 | 12 | 150 | YNd5 | hv | 0 | -9 | 9 | 0 | 1.5 | FALSE
0.25 MVA 20/0.4 kV | 0.32 | 0.8 | 1.44 | 0.25 | 0.4 | 20 | 6 | 150 | Yzn5 | hv | 0 | -2 | 2 | 0 | 2.5 | FALSE
0.4 MVA 20/0.4 kV | 0.3375 | 1.35 | 1.425 | 0.4 | 0.4 | 20 | 6 | 150 | Dyn5 | hv | 0 | -2 | 2 | 0 | 2.5 | FALSE
0.63 MVA 20/0.4 kV | 0.2619 | 1.65 | 1.206 | 0.63 | 0.4 | 20 | 6 | 150 | Dyn5 | hv | 0 | -2 | 2 | 0 | 2.5 | FALSE
0.25 MVA 10/0.4 kV | 0.24 | 0.6 | 1.2 | 0.25 | 0.4 | 10 | 4 | 150 | Dyn5 | hv | 0 | -2 | 2 | 0 | 2.5 | FALSE
0.4 MVA 10/0.4 kV | 0.2375 | 0.95 | 1.325 | 0.4 | 0.4 | 10 | 4 | 150 | Dyn5 | hv | 0 | -2 | 2 | 0 | 2.5 | FALSE
0.63 MVA 10/0.4 kV | 0.1873 | 1.18 | 1.0794 | 0.63 | 0.4 | 10 | 4 | 150 | Dyn5 | hv | 0 | -2 | 2 | 0 | 2.5 | FALSE

## trafo3w_std_types
| sn_hv_mva | sn_mv_mva | sn_lv_mva | vn_hv_kv | vn_mv_kv | vn_lv_kv | vk_hv_percent | vk_mv_percent | vk_lv_percent | vkr_hv_percent | vkr_mv_percent | vkr_lv_percent | pfe_kw | i0_percent | shift_mv_degree | shift_lv_degree | vector_group | tap_side | tap_neutral | tap_min | tap_max | tap_step_percent
63/25/38 MVA 110/20/10 kV | 63 | 25 | 38 | 110 | 20 | 10 | 10.4 | 10.4 | 10.4 | 0.28 | 0.32 | 0.35 | 35 | 0.89 | 0 | 0 | YN0yn0yn0 | hv | 0 | -10 | 10 | 1.2
63/25/38 MVA 110/10/10 kV | 63 | 25 | 38 | 110 | 10 | 10 | 10.4 | 10.4 | 10.4 | 0.28 | 0.32 | 0.35 | 35 | 0.89 | 0 | 0 | YN0yn0yn0 | hv | 0 | -10 | 10 | 1.2

## fuse_std_types
| fuse_type | i_rated_a | t_avg | t_min | t_total | x_avg | x_min | x_total
HV 100A | HV 100A | 100 | 0 | [10.0, 3.64, 0.854, 0.281, 0.1, 0.0531, 0.022, 0.01] | [10.0, 4.267, 1.21, 0.403, 0.1, 0.058, 0.022, 0.01] | 0 | [300.0, 350.0, 450.0, 550.0, 700.0, 850.0, 1200.0, 1752.0] | [600.0, 700.0, 900.0, 1150.0, 1665.0, 2000.0, 3000.0, 4313.0]
HV 10A | HV 10A | 10 | 0 | [10.0, 1675.0, 0.344, 0.156, 0.1, 0.0417, 0.0171, 0.01] | [10.0, 1.3, 0.3, 0.155, 0.1, 0.0555, 0.023, 0.01] | 0 | [30.0, 32.0, 35.0, 37.0, 39.0, 50.0, 70.0, 88.0] | [60.0, 70.0, 80.0, 87.0, 94.0, 110.0, 150.0, 216.0]
HV 125A | HV 125A | 125 | 0 | [10.0, 1.82, 0.344, 0.1, 0.0467, 0.0269, 0.01] | [10.0, 2.478, 0.426, 0.1, 0.0427, 0.0211, 0.01] | 0 | [375.0, 500.0, 700.0, 925.0, 1200.0, 1500.0, 2341.0] | [750.0, 1000.0, 1500.0, 2200.0, 3000.0, 4000.0, 5765.0]
HV 160A | HV 160A | 160 | 0 | [10.0, 4.15, 1.03, 0.198, 0.1, 0.051, 0.0172, 0.01] | [10.0, 2.3, 0.734, 0.274, 0.1, 0.046, 0.0177, 0.01] | 0 | [480.0, 550.0, 700.0, 1000.0, 1260.0, 1600.0, 2500.0, 3227.0] | [960.0, 1300.0, 1700.0, 2200.0, 2996.0, 4000.0, 6000.0, 7946.0]
HV 16A | HV 16A | 16 | 0 | [10.0, 0.352, 0.164, 0.1, 0.0649, 0.0342, 0.01] | [10.0, 2.34, 0.722, 0.181, 0.1, 0.055, 0.0296, 0.01] | 0 | [48.0, 60.0, 65.0, 71.0, 80.0, 100.0, 162.0] | [96.0, 110.0, 125.0, 150.0, 168.0, 200.0, 250.0, 398.0]
HV 200A | HV 200A | 200 | 0 | [10.0, 4.267, 1.21, 0.403, 0.1, 0.058, 0.022, 0.01] | [10.0, 3.73, 1.654, 0.328, 0.1, 0.0531, 0.019, 0.01] | 0 | [600.0, 700.0, 900.0, 1150.0, 1665.0, 2000.0, 3000.0, 4313.0] | [1200.0, 1500.0, 1800.0, 2700.0, 3960.0, 5000.0, 7500.0, 10620.0]
HV 20A | HV 20A | 20 | 0 | [10.0, 1.3, 0.3, 0.155, 0.1, 0.0555, 0.023, 0.01] | [10.0, 1.3, 0.161, 0.1, 0.0611, 0.0399, 0.0141, 0.01] | 0 | [60.0, 70.0, 80.0, 87.0, 94.0, 110.0, 150.0, 216.0] | [120.0, 150.0, 200.0, 223.0, 260.0, 300.0, 450.0, 532.0]
HV 25A | HV 25A | 25 | 0 | [10.0, 2.512, 0.833, 0.299, 0.1, 0.0372, 0.0223, 0.01] | [10.0, 3.125, 0.597, 0.198, 0.1, 0.0378, 0.022, 0.01] | 0 | [75.0, 82.0, 90.0, 100.0, 124.0, 170.0, 200.0, 289.0] | [150.0, 170.0, 210.0, 250.0, 294.0, 400.0, 500.0, 711.0]
HV 31.5A | HV 31.5A | 31.5 | 0 | [10.0, 2.34, 0.722, 0.181, 0.1, 0.055, 0.0296, 0.01] | [10.0, 2.84, 0.368, 0.164, 0.1, 0.0621, 0.0378, 0.0195, 0.01] | 0 | [95.0, 110.0, 125.0, 150.0, 165.0, 200.0, 250.0, 390.0] | [189.0, 220.0, 300.0, 350.0, 393.0, 450.0, 530.0, 700.0, 960.0]
HV 40A | HV 40A | 40 | 0 | [10.0, 1.3, 0.161, 0.1, 0.0611, 0.0399, 0.0141, 0.01] | [10.0, 2.05, 0.369, 0.198, 0.1, 0.051, 0.0298, 0.01] | 0 | [120.0, 150.0, 200.0, 223.0, 260.0, 300.0, 450.0, 532.0] | [240.0, 300.0, 400.0, 450.0, 530.0, 650.0, 800.0, 1311.0]
HV 50A | HV 50A | 50 | 0 | [10.0, 3.215, 0.597, 0.198, 0.1, 0.0378, 0.022, 0.01] | [10.0, 3.64, 0.854, 0.281, 0.1, 0.0531, 0.022, 0.01] | 0 | [150.0, 170.0, 210.0, 250.0, 294.0, 400.0, 500.0, 711.0] | [300.0, 350.0, 450.0, 550.0, 700.0, 850.0, 1200.0, 1752.0]
HV 6.3A | HV 6.3A | 6.3 | 0 | [10.0, 1.39, 0.344, 0.168, 0.1, 0.056, 0.0263, 0.01] | [10.0, 1.711, 0.516, 0.198, 0.1, 0.0634, 0.0303, 0.01] | 0 | [19.0, 19.5, 20.4, 20.8, 22.0, 25.0, 32.0, 48.0] | [38.0, 40.0, 43.0, 48.0, 53.0, 60.0, 75.0, 118.0]
HV 63A | HV 63A | 63 | 0 | [10.0, 2.84, 0.368, 0.164, 0.1, 0.0621, 0.0378, 0.0195, 0.01] | [10.0, 1.82, 0.344, 0.1, 0.0467, 0.0269, 0.01] | 0 | [189.0, 220.0, 300.0, 350.0, 393.0, 450.0, 530.0, 700.0, 961.0] | [378.0, 500.0, 700.0, 934.0, 1200.0, 1500.0, 2366.0]
HV 80A | HV 80A | 80 | 0 | [10.0, 2.05, 0.369, 0.198, 0.1, 0.051, 0.0298, 0.01] | [10.0, 4.15, 1.03, 0.198, 0.1, 0.051, 0.0172, 0.01] | 0 | [240.0, 300.0, 400.0, 450.0, 530.0, 650.0, 800.0, 1311.0] | [480.0, 550.0, 700.0, 1000.0, 1260.0, 1600.0, 2500.0, 3227.0]
Siemens NH-1-100 | Siemens NH-1-100 | 100 | [5400.0, 2000.0, 400.0, 20.0, 1.0, 0.2, 0.012, 0.004] | 0 | 0 | [150.0, 190.0, 250.0, 430.0, 900.0, 1250.0, 2700.0, 3600.0] | 0 | 0
Siemens NH-1-125 | Siemens NH-1-125 | 125 | [4800.0, 120.0, 7.0, 0.1, 0.004] | 0 | 0 | [180.0, 400.0, 740.0, 2000.0, 4250.0] | 0 | 0
Siemens NH-1-16 | Siemens NH-1-16 | 16 | [4000.0, 400.0, 2.0, 0.1, 0.04, 0.01] | 0 | 0 | [26.0, 35.0, 75.0, 150.0, 200.0, 300.0] | 0 | 0
Siemens NH-1-160 | Siemens NH-1-160 | 160 | [4800.0, 120.0, 7.0, 0.1, 0.004] | 0 | 0 | [210.0, 500.0, 900.0, 2300.0, 5000.0] | 0 | 0
Siemens NH-1-25 | Siemens NH-1-25 | 25 | [4000.0, 1000.0, 10.0, 0.2, 0.02, 0.01] | 0 | 0 | [40.0, 50.0, 100.0, 210.0, 400.0, 500.0] | 0 | 0
Siemens NH-1-50 | Siemens NH-1-50 | 50 | [4000.0, 40.0, 4.0, 1.0, 0.02, 0.01] | 0 | 0 | [86.0, 200.0, 300.0, 400.0, 1000.0, 1280.0] | 0 | 0
Siemens NH-1-63 | Siemens NH-1-63 | 63 | [4000.0, 100.0, 10.0, 2.0, 0.04, 0.01] | 0 | 0 | [100.0, 200.0, 300.0, 400.0, 1000.0, 1500.0] | 0 | 0
Siemens NH-1-80 | Siemens NH-1-80 | 80 | [4800.0, 120.0, 7.0, 0.1, 0.01] | 0 | 0 | [150.58, 250.0, 450.0, 1150.0, 2470.0] | 0 | 0
Siemens NH-2-1000 | Siemens NH-2-1000 | 1000 | [4800.0, 120.0, 7.0, 0.1, 0.004] | 0 | 0 | [1900.0, 3500.0, 8400.0, 24000.0, 52000.0] | 0 | 0
Siemens NH-2-200 | Siemens NH-2-200 | 200 | [4800.0, 120.0, 7.0, 0.1, 0.004] | 0 | 0 | [280.0, 650.0, 1200.0, 3000.0, 7000.0] | 0 | 0
Siemens NH-2-224 | Siemens NH-2-224 | 224 | [4800.0, 120.0, 7.0, 0.2, 0.04, 0.004] | 0 | 0 | [400.0, 750.0, 1453.0, 3025.0, 4315.0, 7600.0] | 0 | 0
Siemens NH-2-250 | Siemens NH-2-250 | 250 | [4800.0, 120.0, 7.0, 0.1, 0.004] | 0 | 0 | [450.0, 800.0, 1650.0, 4000.0, 8500.0] | 0 | 0
Siemens NH-2-315 | Siemens NH-2-315 | 315 | [4800.0, 120.0, 7.0, 0.1, 0.004] | 0 | 0 | [550.0, 920.0, 1900.0, 5000.0, 11000.0] | 0 | 0
Siemens NH-2-355 | Siemens NH-2-355 | 355 | [4800.0, 120.0, 6.0, 0.1, 0.004] | 0 | 0 | [650.0, 1116.27, 2350.0, 5840.0, 12790.0] | 0 | 0
Siemens NH-2-400 | Siemens NH-2-400 | 400 | [4800.0, 120.0, 7.0, 0.1, 0.004] | 0 | 0 | [720.0, 1350.0, 2800.0, 6500.0, 15000.0] | 0 | 0
Siemens NH-2-425 | Siemens NH-2-425 | 425 | [4800.0, 120.0, 7.0, 0.1, 0.004] | 0 | 0 | [850.0, 1500.0, 3050.0, 7500.0, 16500.0] | 0 | 0
Siemens NH-2-630 | Siemens NH-2-630 | 630 | [4800.0, 120.0, 7.0, 0.1, 0.004] | 0 | 0 | [1200.0, 2000.0, 4800.0, 12000.0, 26000.0] | 0 | 0

## dtypes
| element | column | dtype
0 | bus | name | object
1 | bus | vn_kv | float64
2 | bus | type | object
3 | bus | zone | object
4 | bus | in_service | bool
5 | load | name | object
6 | load | bus | uint32
7 | load | p_mw | float64
8 | load | q_mvar | float64
9 | load | const_z_percent | float64
10 | load | const_i_percent | float64
11 | load | sn_mva | float64
12 | load | scaling | float64
13 | load | in_service | bool
14 | load | type | object
15 | ext_grid | name | object
16 | ext_grid | bus | uint32
17 | ext_grid | vm_pu | float64
18 | ext_grid | va_degree | float64
19 | ext_grid | slack_weight | float64
20 | ext_grid | in_service | bool
21 | line | name | object
22 | line | std_type | object
23 | line | from_bus | uint32
24 | line | to_bus | uint32
25 | line | length_km | float64
26 | line | r_ohm_per_km | float64
27 | line | x_ohm_per_km | float64
28 | line | c_nf_per_km | float64
29 | line | g_us_per_km | float64
30 | line | max_i_ka | float64
31 | line | df | float64
32 | line | parallel | uint32
33 | line | type | object
34 | line | in_service | bool
35 | trafo | name | object
36 | trafo | std_type | object
37 | trafo | hv_bus | uint32
38 | trafo | lv_bus | uint32
39 | trafo | sn_mva | float64
40 | trafo | vn_hv_kv | float64
41 | trafo | vn_lv_kv | float64
42 | trafo | vk_percent | float64
43 | trafo | vkr_percent | float64
44 | trafo | pfe_kw | float64
45 | trafo | i0_percent | float64
46 | trafo | shift_degree | float64
47 | trafo | tap_side | object
48 | trafo | tap_neutral | int32
49 | trafo | tap_min | int32
50 | trafo | tap_max | int32
51 | trafo | tap_step_percent | float64
52 | trafo | tap_step_degree | float64
53 | trafo | tap_pos | int32
54 | trafo | tap_phase_shifter | bool
55 | trafo | parallel | uint32
56 | trafo | df | float64
57 | trafo | in_service | bool
58 | line_geodata | coords | object
59 | bus_geodata | x | float64
60 | bus_geodata | y | float64
61 | bus_geodata | coords | object

## parameters
| version | format_version | converged | OPF_converged | name | f_hz | sn_mva
0 | 2.14.6 | 2.14.0 | FALSE | FALSE |  | 50 | 1