## bus
| name | vn_kv | type | zone | in_service
0 | bus_LV_4209-28_0_3_node_0 | 0.4 | n |  | TRUE
1 | bus_LV_4209-28_0_3_node_1 | 0.4 | n |  | TRUE
2 | bus_LV_4209-28_0_3_node_3 | 0.4 | n |  | TRUE
3 | bus_LV_4209-28_0_3_node_2 | 0.4 | n |  | TRUE
4 | bus_LV_4209-28_0_3_node_4 | 0.4 | n |  | TRUE
5 | bus_LV_4209-28_0_3_node_5 | 0.4 | n |  | TRUE
6 | bus_LV_4209-28_0_3_node_44 | 0.4 | n |  | TRUE
7 | bus_LV_4209-28_0_3_node_28 | 0.4 | n |  | TRUE
8 | bus_LV_4209-28_0_3_node_13 | 0.4 | n |  | TRUE
9 | bus_LV_4209-28_0_3_node_20 | 0.4 | n |  | TRUE
10 | bus_LV_4209-28_0_3_node_24 | 0.4 | n |  | TRUE
11 | bus_LV_4209-28_0_3_node_41 | 0.4 | n |  | TRUE
12 | bus_LV_4209-28_0_3_node_27 | 0.4 | n |  | TRUE
13 | bus_LV_4209-28_0_3_node_15 | 0.4 | n |  | TRUE
14 | bus_LV_4209-28_0_3_node_57 | 0.4 | n |  | TRUE
15 | bus_LV_4209-28_0_3_node_58 | 0.4 | n |  | TRUE
16 | bus_LV_4209-28_0_3_node_55 | 0.4 | n |  | TRUE
17 | bus_LV_4209-28_0_3_node_12 | 0.4 | n |  | TRUE
18 | bus_LV_4209-28_0_3_node_14 | 0.4 | n |  | TRUE
19 | bus_LV_4209-28_0_3_node_72 | 0.4 | n |  | TRUE
20 | bus_LV_4209-28_0_3_node_16 | 0.4 | n |  | TRUE
21 | bus_LV_4209-28_0_3_node_70 | 0.4 | n |  | TRUE
22 | bus_LV_4209-28_0_3_node_10 | 0.4 | n |  | TRUE
23 | bus_LV_4209-28_0_3_node_69 | 0.4 | n |  | TRUE
24 | bus_LV_4209-28_0_3_node_11 | 0.4 | n |  | TRUE
25 | bus_LV_4209-28_0_3_node_18 | 0.4 | n |  | TRUE
26 | bus_LV_4209-28_0_3_node_19 | 0.4 | n |  | TRUE
27 | bus_LV_4209-28_0_3_node_21 | 0.4 | n |  | TRUE
28 | bus_LV_4209-28_0_3_node_66 | 0.4 | n |  | TRUE
29 | bus_LV_4209-28_0_3_node_38 | 0.4 | n |  | TRUE
30 | bus_LV_4209-28_0_3_node_9 | 0.4 | n |  | TRUE
31 | bus_LV_4209-28_0_3_node_7 | 0.4 | n |  | TRUE
32 | bus_LV_4209-28_0_3_node_26 | 0.4 | n |  | TRUE
33 | bus_LV_4209-28_0_3_node_22 | 0.4 | n |  | TRUE
34 | bus_LV_4209-28_0_3_node_6 | 0.4 | n |  | TRUE
35 | bus_LV_4209-28_0_3_node_68 | 0.4 | n |  | TRUE
36 | bus_LV_4209-28_0_3_node_67 | 0.4 | n |  | TRUE
37 | bus_LV_4209-28_0_3_node_71 | 0.4 | n |  | TRUE
38 | bus_LV_4209-28_0_3_node_62 | 0.4 | n |  | TRUE
39 | bus_LV_4209-28_0_3_node_56 | 0.4 | n |  | TRUE
40 | bus_LV_4209-28_0_3_node_23 | 0.4 | n |  | TRUE
41 | bus_LV_4209-28_0_3_node_25 | 0.4 | n |  | TRUE
42 | bus_LV_4209-28_0_3_node_31 | 0.4 | n |  | TRUE
43 | bus_LV_4209-28_0_3_node_32 | 0.4 | n |  | TRUE
44 | bus_LV_4209-28_0_3_node_65 | 0.4 | n |  | TRUE
45 | bus_LV_4209-28_0_3_node_46 | 0.4 | n |  | TRUE
46 | bus_LV_4209-28_0_3_node_29 | 0.4 | n |  | TRUE
47 | bus_LV_4209-28_0_3_node_30 | 0.4 | n |  | TRUE
48 | bus_LV_4209-28_0_3_node_45 | 0.4 | n |  | TRUE
49 | bus_LV_4209-28_0_3_node_37 | 0.4 | n |  | TRUE
50 | bus_LV_4209-28_0_3_node_42 | 0.4 | n |  | TRUE
51 | bus_LV_4209-28_0_3_node_39 | 0.4 | n |  | TRUE
52 | bus_LV_4209-28_0_3_node_35 | 0.4 | n |  | TRUE
53 | bus_LV_4209-28_0_3_node_33 | 0.4 | n |  | TRUE
54 | bus_LV_4209-28_0_3_node_34 | 0.4 | n |  | TRUE
55 | bus_LV_4209-28_0_3_node_36 | 0.4 | n |  | TRUE
56 | bus_LV_4209-28_0_3_node_49 | 0.4 | n |  | TRUE
57 | bus_LV_4209-28_0_3_node_48 | 0.4 | n |  | TRUE
58 | bus_LV_4209-28_0_3_node_64 | 0.4 | n |  | TRUE
59 | bus_LV_4209-28_0_3_node_40 | 0.4 | n |  | TRUE
60 | bus_LV_4209-28_0_3_node_47 | 0.4 | n |  | TRUE
61 | bus_LV_4209-28_0_3_node_73 | 0.4 | n |  | TRUE
62 | bus_LV_4209-28_0_3_node_74 | 0.4 | n |  | TRUE
63 | bus_LV_4209-28_0_3_node_50 | 0.4 | n |  | TRUE
64 | bus_LV_4209-28_0_3_node_51 | 0.4 | n |  | TRUE
65 | bus_LV_4209-28_0_3_node_52 | 0.4 | n |  | TRUE
66 | bus_LV_4209-28_0_3_node_53 | 0.4 | n |  | TRUE
67 | bus_LV_4209-28_0_3_node_54 | 0.4 | n |  | TRUE
68 | bus_LV_4209-28_0_3_node_60 | 0.4 | n |  | TRUE
69 | bus_LV_4209-28_0_3_node_59 | 0.4 | n |  | TRUE
70 | bus_LV_4209-28_0_3_node_61 | 0.4 | n |  | TRUE
71 | bus_MV_427_1_node_282 | 20 | n |  | TRUE

## load
| name | bus | p_mw | q_mvar | const_z_percent | const_i_percent | sn_mva | scaling | in_service | type
0 | LV_4209-28_0_3_load_0 | 0 | 0.0039731 | 0.00099575 | 0 | 0 |  | 1 | TRUE | wye
1 | LV_4209-28_0_3_load_1 | 1 | 0.0021711 | 0.00054412 | 0 | 0 |  | 1 | TRUE | wye
2 | LV_4209-28_0_3_load_5 | 5 | 0.0023827 | 0.00059716 | 0 | 0 |  | 1 | TRUE | wye
3 | LV_4209-28_0_3_load_44 | 6 | 0.0046423 | 0.0011635 | 0 | 0 |  | 1 | TRUE | wye
4 | LV_4209-28_0_3_load_28 | 7 | 0.0042033 | 0.0010534 | 0 | 0 |  | 1 | TRUE | wye
5 | LV_4209-28_0_3_load_20 | 9 | 0.011576 | 0.0029013 | 0 | 0 |  | 1 | TRUE | wye
6 | LV_4209-28_0_3_load_27 | 12 | 0.0023771 | 0.00059576 | 0 | 0 |  | 1 | TRUE | wye
7 | LV_4209-28_0_3_load_58 | 15 | 0.0036823 | 0.00092287 | 0 | 0 |  | 1 | TRUE | wye
8 | LV_4209-28_0_3_load_55 | 16 | 0.0029477 | 0.00073876 | 0 | 0 |  | 1 | TRUE | wye
9 | LV_4209-28_0_3_load_72 | 19 | 0.0056457 | 0.0014149 | 0 | 0 |  | 1 | TRUE | wye
10 | LV_4209-28_0_3_load_70 | 21 | 0.0046967 | 0.0011771 | 0 | 0 |  | 1 | TRUE | wye
11 | LV_4209-28_0_3_load_69 | 23 | 0.0026763 | 0.00067074 | 0 | 0 |  | 1 | TRUE | wye
12 | LV_4209-28_0_3_load_21 | 27 | 0.0025065 | 0.00062819 | 0 | 0 |  | 1 | TRUE | wye
13 | LV_4209-28_0_3_load_66 | 28 | 0.001536 | 0.00038496 | 0 | 0 |  | 1 | TRUE | wye
14 | LV_4209-28_0_3_load_38 | 29 | 0.0049414 | 0.0012384 | 0 | 0 |  | 1 | TRUE | wye
15 | LV_4209-28_0_3_load_26 | 32 | 0.0029105 | 0.00072943 | 0 | 0 |  | 1 | TRUE | wye
16 | LV_4209-28_0_3_load_22 | 33 | 0.003873 | 0.00097066 | 0 | 0 |  | 1 | TRUE | wye
17 | LV_4209-28_0_3_load_6 | 34 | 0.0082077 | 0.002057 | 0 | 0 |  | 1 | TRUE | wye
18 | LV_4209-28_0_3_load_68 | 35 | 0.0040635 | 0.0010184 | 0 | 0 |  | 1 | TRUE | wye
19 | LV_4209-28_0_3_load_67 | 36 | 0.0040585 | 0.0010172 | 0 | 0 |  | 1 | TRUE | wye
20 | LV_4209-28_0_3_load_71 | 37 | 0.0057341 | 0.0014371 | 0 | 0 |  | 1 | TRUE | wye
21 | LV_4209-28_0_3_load_62 | 38 | 0.0015237 | 0.00038188 | 0 | 0 |  | 1 | TRUE | wye
22 | LV_4209-28_0_3_load_56 | 39 | 0.0015968 | 0.0004002 | 0 | 0 |  | 1 | TRUE | wye
23 | LV_4209-28_0_3_load_23 | 40 | 0.0031816 | 0.00079739 | 0 | 0 |  | 1 | TRUE | wye
24 | LV_4209-28_0_3_load_31 | 42 | 0.0011522 | 0.00028876 | 0 | 0 |  | 1 | TRUE | wye
25 | LV_4209-28_0_3_load_32 | 43 | 0.00256 | 0.00064159 | 0 | 0 |  | 1 | TRUE | wye
26 | LV_4209-28_0_3_load_65 | 44 | 0.0026981 | 0.00067621 | 0 | 0 |  | 1 | TRUE | wye
27 | LV_4209-28_0_3_load_46 | 45 | 0.0033279 | 0.00083406 | 0 | 0 |  | 1 | TRUE | wye
28 | LV_4209-28_0_3_load_29 | 46 | 0.0026055 | 0.00065299 | 0 | 0 |  | 1 | TRUE | wye
29 | LV_4209-28_0_3_load_45 | 48 | 0.0025882 | 0.00064866 | 0 | 0 |  | 1 | TRUE | wye
30 | LV_4209-28_0_3_load_39 | 51 | 0.0016788 | 0.00042075 | 0 | 0 |  | 1 | TRUE | wye
31 | LV_4209-28_0_3_load_35 | 52 | 0.0041393 | 0.0010374 | 0 | 0 |  | 1 | TRUE | wye
32 | LV_4209-28_0_3_load_33 | 53 | 0.0058448 | 0.0014648 | 0 | 0 |  | 1 | TRUE | wye
33 | LV_4209-28_0_3_load_34 | 54 | 0.0022565 | 0.00056554 | 0 | 0 |  | 1 | TRUE | wye
34 | LV_4209-28_0_3_load_36 | 55 | 0.0030672 | 0.00076871 | 0 | 0 |  | 1 | TRUE | wye
35 | LV_4209-28_0_3_load_49 | 56 | 0.003453 | 0.0008654 | 0 | 0 |  | 1 | TRUE | wye
36 | LV_4209-28_0_3_load_48 | 57 | 0.0012398 | 0.00031072 | 0 | 0 |  | 1 | TRUE | wye
37 | LV_4209-28_0_3_load_64 | 58 | 0.0035267 | 0.00088387 | 0 | 0 |  | 1 | TRUE | wye
38 | LV_4209-28_0_3_load_40 | 59 | 0.0017026 | 0.00042672 | 0 | 0 |  | 1 | TRUE | wye
39 | LV_4209-28_0_3_load_73 | 61 | 0.0025663 | 0.00064317 | 0 | 0 |  | 1 | TRUE | wye
40 | LV_4209-28_0_3_load_74 | 62 | 0.0064023 | 0.0016046 | 0 | 0 |  | 1 | TRUE | wye
41 | LV_4209-28_0_3_load_50 | 63 | 0.002425 | 0.00060777 | 0 | 0 |  | 1 | TRUE | wye
42 | LV_4209-28_0_3_load_51 | 64 | 0.0036949 | 0.00092603 | 0 | 0 |  | 1 | TRUE | wye
43 | LV_4209-28_0_3_load_52 | 65 | 0.00080752 | 0.00020238 | 0 | 0 |  | 1 | TRUE | wye
44 | LV_4209-28_0_3_load_53 | 66 | 0.00052511 | 0.00013161 | 0 | 0 |  | 1 | TRUE | wye
45 | LV_4209-28_0_3_load_54 | 67 | 0.0033661 | 0.00084363 | 0 | 0 |  | 1 | TRUE | wye
46 | LV_4209-28_0_3_load_60 | 68 | 0.0043172 | 0.001082 | 0 | 0 |  | 1 | TRUE | wye
47 | LV_4209-28_0_3_load_59 | 69 | 0.0046164 | 0.001157 | 0 | 0 |  | 1 | TRUE | wye
48 | LV_4209-28_0_3_load_61 | 70 | 0.00088632 | 0.00022213 | 0 | 0 |  | 1 | TRUE | wye

## ext_grid
| name | bus | vm_pu | va_degree | slack_weight | in_service
0 |  | 14 | 1 | 0 | 1 | TRUE

## line
| name | std_type | from_bus | to_bus | length_km | r_ohm_per_km | x_ohm_per_km | c_nf_per_km | g_us_per_km | max_i_ka | df | parallel | type | in_service
0 | LV_4209-28_0_3_line_0 | NAYY 4x150 SE | 0 | 1 | 0.0025339 | 0.208 | 0.08 | 261 | 0 | 0.27 | 1 | 1 | cs | TRUE
1 | LV_4209-28_0_3_line_1 | NAYY 4x150 SE | 1 | 2 | 0.033809 | 0.208 | 0.08 | 261 | 0 | 0.27 | 1 | 1 | cs | TRUE
2 | LV_4209-28_0_3_line_2 | NAYY 4x150 SE | 2 | 6 | 0.013268 | 0.208 | 0.08 | 261 | 0 | 0.27 | 1 | 1 | cs | TRUE
3 | LV_4209-28_0_3_line_3 | NAYY 4x150 SE | 2 | 7 | 0.038371 | 0.208 | 0.08 | 261 | 0 | 0.27 | 1 | 1 | cs | TRUE
4 | LV_4209-28_0_3_line_4 | NAYY 4x150 SE | 3 | 4 | 0.006788 | 0.208 | 0.08 | 261 | 0 | 0.27 | 1 | 2 | cs | TRUE
5 | LV_4209-28_0_3_line_5 | NAYY 4x150 SE | 3 | 5 | 0.012521 | 0.208 | 0.08 | 261 | 0 | 0.27 | 1 | 2 | cs | TRUE
6 | LV_4209-28_0_3_line_6 | NAYY 4x150 SE | 4 | 8 | 0.018774 | 0.208 | 0.08 | 261 | 0 | 0.27 | 1 | 2 | cs | TRUE
7 | LV_4209-28_0_3_line_7 | NAYY 4x150 SE | 4 | 9 | 0.039587 | 0.208 | 0.08 | 261 | 0 | 0.27 | 1 | 1 | cs | TRUE
8 | LV_4209-28_0_3_line_8 | NAYY 4x150 SE | 5 | 10 | 0.040912 | 0.208 | 0.08 | 261 | 0 | 0.27 | 1 | 2 | cs | TRUE
9 | LV_4209-28_0_3_line_9 | NAYY 4x150 SE | 6 | 11 | 0.015167 | 0.208 | 0.08 | 261 | 0 | 0.27 | 1 | 1 | cs | TRUE
10 | LV_4209-28_0_3_line_10 | NAYY 4x150 SE | 7 | 12 | 0.0072743 | 0.208 | 0.08 | 261 | 0 | 0.27 | 1 | 1 | cs | TRUE
11 | LV_4209-28_0_3_line_11 | NAYY 4x150 SE | 8 | 15 | 0.033551 | 0.208 | 0.08 | 261 | 0 | 0.27 | 1 | 2 | cs | TRUE
12 | LV_4209-28_0_3_line_12 | NAYY 4x150 SE | 9 | 27 | 0.052924 | 0.208 | 0.08 | 261 | 0 | 0.27 | 1 | 1 | cs | TRUE
13 | LV_4209-28_0_3_line_13 | NAYY 4x150 SE | 10 | 32 | 0.0012567 | 0.208 | 0.08 | 261 | 0 | 0.27 | 1 | 1 | cs | TRUE
14 | LV_4209-28_0_3_line_14 | NAYY 4x150 SE | 10 | 33 | 0.035686 | 0.208 | 0.08 | 261 | 0 | 0.27 | 1 | 2 | cs | TRUE
15 | LV_4209-28_0_3_line_15 | NAYY 4x150 SE | 11 | 60 | 0.023438 | 0.208 | 0.08 | 261 | 0 | 0.27 | 1 | 1 | cs | TRUE
16 | LV_4209-28_0_3_line_16 | NAYY 4x150 SE | 11 | 59 | 0.013907 | 0.208 | 0.08 | 261 | 0 | 0.27 | 1 | 1 | cs | TRUE
17 | LV_4209-28_0_3_line_17 | NAYY 4x150 SE | 12 | 46 | 0.016344 | 0.208 | 0.08 | 261 | 0 | 0.27 | 1 | 2 | cs | TRUE
18 | LV_4209-28_0_3_line_18 | NAYY 4x150 SE | 13 | 14 | 0.011512 | 0.208 | 0.08 | 261 | 0 | 0.27 | 1 | 2 | cs | TRUE
19 | LV_4209-28_0_3_line_19 | NAYY 4x150 SE | 13 | 15 | 0.017179 | 0.208 | 0.08 | 261 | 0 | 0.27 | 1 | 2 | cs | TRUE
20 | LV_4209-28_0_3_line_20 | NAYY 4x150 SE | 13 | 16 | 0.074058 | 0.208 | 0.08 | 261 | 0 | 0.27 | 1 | 1 | cs | TRUE
21 | LV_4209-28_0_3_line_21 | NAYY 4x150 SE | 13 | 17 | 0.11302 | 0.208 | 0.08 | 261 | 0 | 0.27 | 1 | 1 | cs | TRUE
22 | LV_4209-28_0_3_line_22 | NAYY 4x150 SE | 14 | 38 | 0.029717 | 0.208 | 0.08 | 261 | 0 | 0.27 | 1 | 1 | cs | TRUE
23 | LV_4209-28_0_3_line_23 | NAYY 4x150 SE | 16 | 39 | 0.020788 | 0.208 | 0.08 | 261 | 0 | 0.27 | 1 | 1 | cs | TRUE
24 | LV_4209-28_0_3_line_24 | NAYY 4x150 SE | 17 | 21 | 0.022728 | 0.208 | 0.08 | 261 | 0 | 0.27 | 1 | 1 | cs | TRUE
25 | LV_4209-28_0_3_line_25 | NAYY 4x150 SE | 17 | 22 | 0.03335 | 0.208 | 0.08 | 261 | 0 | 0.27 | 1 | 1 | cs | TRUE
26 | LV_4209-28_0_3_line_26 | NAYY 4x150 SE | 17 | 18 | 0.099856 | 0.208 | 0.08 | 261 | 0 | 0.27 | 1 | 1 | cs | TRUE
27 | LV_4209-28_0_3_line_27 | NAYY 4x150 SE | 18 | 19 | 0.025689 | 0.208 | 0.08 | 261 | 0 | 0.27 | 1 | 1 | cs | TRUE
28 | LV_4209-28_0_3_line_28 | NAYY 4x150 SE | 18 | 20 | 0.13058 | 0.208 | 0.08 | 261 | 0 | 0.27 | 1 | 1 | cs | TRUE
29 | LV_4209-28_0_3_line_29 | NAYY 4x150 SE | 20 | 23 | 0.030267 | 0.208 | 0.08 | 261 | 0 | 0.27 | 1 | 1 | cs | TRUE
30 | LV_4209-28_0_3_line_30 | NAYY 4x150 SE | 20 | 24 | 0.034167 | 0.208 | 0.08 | 261 | 0 | 0.27 | 1 | 1 | cs | TRUE
31 | LV_4209-28_0_3_line_31 | NAYY 4x150 SE | 21 | 37 | 0.013522 | 0.208 | 0.08 | 261 | 0 | 0.27 | 1 | 1 | cs | TRUE
32 | LV_4209-28_0_3_line_32 | NAYY 4x150 SE | 22 | 35 | 0.023452 | 0.208 | 0.08 | 261 | 0 | 0.27 | 1 | 1 | cs | TRUE
33 | LV_4209-28_0_3_line_33 | NAYY 4x150 SE | 24 | 36 | 0.031296 | 0.208 | 0.08 | 261 | 0 | 0.27 | 1 | 1 | cs | TRUE
34 | LV_4209-28_0_3_line_34 | NAYY 4x150 SE | 25 | 26 | 0.026541 | 0.208 | 0.08 | 261 | 0 | 0.27 | 1 | 1 | cs | TRUE
35 | LV_4209-28_0_3_line_35 | NAYY 4x150 SE | 25 | 27 | 0.010539 | 0.208 | 0.08 | 261 | 0 | 0.27 | 1 | 1 | cs | TRUE
36 | LV_4209-28_0_3_line_36 | NAYY 4x150 SE | 25 | 28 | 0.036204 | 0.208 | 0.08 | 261 | 0 | 0.27 | 1 | 1 | cs | TRUE
37 | LV_4209-28_0_3_line_37 | NAYY 4x150 SE | 26 | 29 | 0.0075438 | 0.208 | 0.08 | 261 | 0 | 0.27 | 1 | 1 | cs | TRUE
38 | LV_4209-28_0_3_line_38 | NAYY 4x150 SE | 29 | 30 | 0.059129 | 0.208 | 0.08 | 261 | 0 | 0.27 | 1 | 1 | cs | TRUE
39 | LV_4209-28_0_3_line_39 | NAYY 4x150 SE | 30 | 31 | 0.062144 | 0.208 | 0.08 | 261 | 0 | 0.27 | 1 | 1 | cs | TRUE
40 | LV_4209-28_0_3_line_40 | NAYY 4x150 SE | 31 | 34 | 0.03166 | 0.208 | 0.08 | 261 | 0 | 0.27 | 1 | 1 | cs | TRUE
41 | LV_4209-28_0_3_line_41 | NAYY 4x150 SE | 33 | 40 | 0.0091128 | 0.208 | 0.08 | 261 | 0 | 0.27 | 1 | 2 | cs | TRUE
42 | LV_4209-28_0_3_line_42 | NAYY 4x150 SE | 38 | 68 | 0.018393 | 0.208 | 0.08 | 261 | 0 | 0.27 | 1 | 1 | cs | TRUE
43 | LV_4209-28_0_3_line_43 | NAYY 4x150 SE | 39 | 67 | 0.012468 | 0.208 | 0.08 | 261 | 0 | 0.27 | 1 | 1 | cs | TRUE
44 | LV_4209-28_0_3_line_44 | NAYY 4x150 SE | 40 | 41 | 0.0093167 | 0.208 | 0.08 | 261 | 0 | 0.27 | 1 | 2 | cs | TRUE
45 | LV_4209-28_0_3_line_45 | NAYY 4x150 SE | 41 | 42 | 0.032102 | 0.208 | 0.08 | 261 | 0 | 0.27 | 1 | 1 | cs | TRUE
46 | LV_4209-28_0_3_line_46 | NAYY 4x150 SE | 41 | 43 | 0.0058415 | 0.208 | 0.08 | 261 | 0 | 0.27 | 1 | 2 | cs | TRUE
47 | LV_4209-28_0_3_line_47 | NAYY 4x150 SE | 42 | 44 | 0.031232 | 0.208 | 0.08 | 261 | 0 | 0.27 | 1 | 1 | cs | TRUE
48 | LV_4209-28_0_3_line_48 | NAYY 4x150 SE | 43 | 45 | 0.02075 | 0.208 | 0.08 | 261 | 0 | 0.27 | 1 | 2 | cs | TRUE
49 | LV_4209-28_0_3_line_49 | NAYY 4x150 SE | 45 | 48 | 0.024069 | 0.208 | 0.08 | 261 | 0 | 0.27 | 1 | 2 | cs | TRUE
50 | LV_4209-28_0_3_line_50 | NAYY 4x150 SE | 46 | 47 | 0.031293 | 0.208 | 0.08 | 261 | 0 | 0.27 | 1 | 2 | cs | TRUE
51 | LV_4209-28_0_3_line_51 | NAYY 4x150 SE | 47 | 48 | 0.0096608 | 0.208 | 0.08 | 261 | 0 | 0.27 | 1 | 2 | cs | TRUE
52 | LV_4209-28_0_3_line_52 | NAYY 4x150 SE | 49 | 50 | 0.062944 | 0.208 | 0.08 | 261 | 0 | 0.27 | 1 | 1 | cs | TRUE
53 | LV_4209-28_0_3_line_53 | NAYY 4x150 SE | 49 | 51 | 0.06141 | 0.208 | 0.08 | 261 | 0 | 0.27 | 1 | 1 | cs | TRUE
54 | LV_4209-28_0_3_line_54 | NAYY 4x150 SE | 49 | 52 | 0.019646 | 0.208 | 0.08 | 261 | 0 | 0.27 | 1 | 1 | cs | TRUE
55 | LV_4209-28_0_3_line_55 | NAYY 4x150 SE | 50 | 58 | 0.04505 | 0.208 | 0.08 | 261 | 0 | 0.27 | 1 | 1 | cs | TRUE
56 | LV_4209-28_0_3_line_56 | NAYY 4x150 SE | 51 | 59 | 0.0060637 | 0.208 | 0.08 | 261 | 0 | 0.27 | 1 | 1 | cs | TRUE
57 | LV_4209-28_0_3_line_57 | NAYY 4x150 SE | 52 | 53 | 0.0066055 | 0.208 | 0.08 | 261 | 0 | 0.27 | 1 | 1 | cs | TRUE
58 | LV_4209-28_0_3_line_58 | NAYY 4x150 SE | 53 | 54 | 0.011187 | 0.208 | 0.08 | 261 | 0 | 0.27 | 1 | 1 | cs | TRUE
59 | LV_4209-28_0_3_line_59 | NAYY 4x150 SE | 54 | 55 | 0.018818 | 0.208 | 0.08 | 261 | 0 | 0.27 | 1 | 1 | cs | TRUE
60 | LV_4209-28_0_3_line_60 | NAYY 4x150 SE | 55 | 56 | 0.00023933 | 0.208 | 0.08 | 261 | 0 | 0.27 | 1 | 1 | cs | TRUE
61 | LV_4209-28_0_3_line_61 | NAYY 4x150 SE | 56 | 57 | 0.0056343 | 0.208 | 0.08 | 261 | 0 | 0.27 | 1 | 1 | cs | TRUE
62 | LV_4209-28_0_3_line_62 | NAYY 4x150 SE | 57 | 63 | 0.012524 | 0.208 | 0.08 | 261 | 0 | 0.27 | 1 | 1 | cs | TRUE
63 | LV_4209-28_0_3_line_63 | NAYY 4x150 SE | 60 | 61 | 0.023447 | 0.208 | 0.08 | 261 | 0 | 0.27 | 1 | 1 | cs | TRUE
64 | LV_4209-28_0_3_line_64 | NAYY 4x150 SE | 60 | 62 | 0.025592 | 0.208 | 0.08 | 261 | 0 | 0.27 | 1 | 1 | cs | TRUE
65 | LV_4209-28_0_3_line_65 | NAYY 4x150 SE | 63 | 64 | 0.0017605 | 0.208 | 0.08 | 261 | 0 | 0.27 | 1 | 1 | cs | TRUE
66 | LV_4209-28_0_3_line_66 | NAYY 4x150 SE | 65 | 66 | 0.0082118 | 0.208 | 0.08 | 261 | 0 | 0.27 | 1 | 1 | cs | TRUE
67 | LV_4209-28_0_3_line_67 | NAYY 4x150 SE | 66 | 67 | 0.020995 | 0.208 | 0.08 | 261 | 0 | 0.27 | 1 | 1 | cs | TRUE
68 | LV_4209-28_0_3_line_68 | NAYY 4x150 SE | 68 | 69 | 0.0062482 | 0.208 | 0.08 | 261 | 0 | 0.27 | 1 | 1 | cs | TRUE
69 | LV_4209-28_0_3_line_69 | NAYY 4x150 SE | 69 | 70 | 0.0045767 | 0.208 | 0.08 | 261 | 0 | 0.27 | 1 | 1 | cs | TRUE

## trafo
| name | std_type | hv_bus | lv_bus | sn_mva | vn_hv_kv | vn_lv_kv | vk_percent | vkr_percent | pfe_kw | i0_percent | shift_degree | tap_side | tap_neutral | tap_min | tap_max | tap_step_percent | tap_step_degree | tap_pos | tap_phase_shifter | parallel | df | in_service
0 | LV_4209-28_0_3_trafo_57 | 0.25 MVA 20/0.4 kV | 71 | 14 | 0.25 | 20 | 0.4 | 6 | 1.44 | 0.8 | 0.32 | 150 | hv | 0 | -2 | 2 | 2.5 | 0 | 0 | FALSE | 1 | 1 | TRUE

## line_geodata
| x0 | y0 | x1 | y1 | x2 | y2 | x3 | y3 | x4 | y4 | x5 | y5 | x6 | y6 | x7 | y7 | x8 | y8 | x9 | y9 | x10 | y10
0 | 2654550.0505 | 1244845.3422 | 2654552.2626 | 1244846.578
1 | 2654581.2684 | 1244863.9116 | 2654568.8976 | 1244855.8702 | 2654552.2626 | 1244846.578
2 | 2654581.2684 | 1244863.9116 | 2654592.7363 | 1244870.5854
3 | 2654581.2684 | 1244863.9116 | 2654589.596 | 1244840.0054 | 2654592.061 | 1244827.1844
4 | 2654508.3754 | 1244827.7508 | 2654514.567 | 1244824.9279
5 | 2654514.567 | 1244824.9279 | 2654517.3516 | 1244818.7494 | 2654517.8514 | 1244813.695 | 2654517.8499 | 1244813.0299
6 | 2654508.3754 | 1244827.7508 | 2654511.572 | 1244835.9301 | 2654513.9228 | 1244834.1838 | 2654518.6576 | 1244833.6714 | 2654520.9448 | 1244833.9259
7 | 2654508.3754 | 1244827.7508 | 2654505.4443 | 1244819.4516 | 2654502.4799 | 1244819.7134 | 2654498.208 | 1244817.5394 | 2654495.4101 | 1244814.4894 | 2654492.9105 | 1244806.1053 | 2654490.7623 | 1244796.2071
8 | 2654516.5407 | 1244772.1439 | 2654516.8896 | 1244781.0419 | 2654517.8308 | 1244804.4219 | 2654517.8499 | 1244813.0299
9 | 2654605.8449 | 1244878.214 | 2654592.7363 | 1244870.5854
10 | 2654593.4345 | 1244820.0409 | 2654592.061 | 1244827.1844
11 | 2654520.9448 | 1244833.9259 | 2654520.7218 | 1244851.6024 | 2654520.1857 | 1244864.7175 | 2654520.1423 | 1244867.4643
12 | 2654490.7623 | 1244796.2071 | 2654484.9653 | 1244769.4966 | 2654480.192 | 1244744.3537
13 | 2654516.5407 | 1244772.1439 | 2654516.5248 | 1244770.8872
14 | 2654516.5407 | 1244772.1439 | 2654537.658 | 1244770.7258 | 2654541.528 | 1244768.949 | 2654543.5808 | 1244765.9325 | 2654544.4632 | 1244759.3779
15 | 2654605.8449 | 1244878.214 | 2654596.5343 | 1244899.7317
16 | 2654605.8449 | 1244878.214 | 2654616.887 | 1244886.6679
17 | 2654595.3681 | 1244803.832 | 2654594.4528 | 1244814.7442 | 2654593.4345 | 1244820.0409
18 | 2654526.6615 | 1244883.5897 | 2654515.2128 | 1244882.0946
19 | 2654515.2128 | 1244882.0946 | 2654518.7849 | 1244880.6598 | 2654520.0234 | 1244874.9784 | 2654520.1423 | 1244867.4643
20 | 2654515.2128 | 1244882.0946 | 2654516.106 | 1244892.6099 | 2654519.289 | 1244900.6223 | 2654521.8796 | 1244906.4945 | 2654527.2583 | 1244924.7006 | 2654527.0097 | 1244933.6599 | 2654529.3301 | 1244941.7978 | 2654532.7034 | 1244953.3728
21 | 2654484.8168 | 1244929.6142 | 2654503.5472 | 1244934.634 | 2654506.6182 | 1244926.0453 | 2654494.1979 | 1244888.8617 | 2654500.0787 | 1244887.7928 | 2654496.4472 | 1244875.1398 | 2654499.5061 | 1244874.4563 | 2654502.347 | 1244873.6485 | 2654506.1792 | 1244872.6831 | 2654508.9634 | 1244882.1595 | 2654515.2128 | 1244882.0946
22 | 2654526.6615 | 1244883.5897 | 2654537.9499 | 1244883.6156 | 2654543.8698 | 1244886.5164 | 2654547.7641 | 1244897.6931
23 | 2654532.7034 | 1244953.3728 | 2654538.5198 | 1244973.3309
24 | 2654484.8168 | 1244929.6142 | 2654474.9899 | 1244948.9926 | 2654474.7884 | 1244949.9728
25 | 2654484.8168 | 1244929.6142 | 2654452.5115 | 1244920.9674
26 | 2654484.8168 | 1244929.6142 | 2654503.5472 | 1244934.634 | 2654507.7213 | 1244941.677 | 2654509.6843 | 1244948.4218 | 2654523.4627 | 1244995.6691 | 2654527.8771 | 1245011.0867
27 | 2654527.8771 | 1245011.0867 | 2654523.1365 | 1245013.8895 | 2654520.2987 | 1245014.3638 | 2654503.7237 | 1245009.1636
28 | 2654466.8462 | 1245021.2332 | 2654494.9783 | 1245025.1496 | 2654513.1347 | 1245026.8175 | 2654516.172 | 1245029.2915 | 2654517.0101 | 1245033.4686 | 2654516.4641 | 1245053.4104 | 2654523.234 | 1245055.8854 | 2654526.8789 | 1245049.8036 | 2654534.7615 | 1245026.5826 | 2654528.8951 | 1245014.5984 | 2654527.8771 | 1245011.0867
29 | 2654466.8462 | 1245021.2332 | 2654470.3065 | 1244991.1649
30 | 2654438.051 | 1245003.1235 | 2654463.4213 | 1245019.8119 | 2654465.2313 | 1245021.0071 | 2654466.8462 | 1245021.2332
31 | 2654474.7884 | 1244949.9728 | 2654472.0654 | 1244963.2174
32 | 2654452.5115 | 1244920.9674 | 2654442.6075 | 1244942.2252
33 | 2654438.051 | 1245003.1235 | 2654441.6749 | 1244972.038
34 | 2654462.9523 | 1244722.8076 | 2654465.9958 | 1244722.1573 | 2654471.6812 | 1244720.9976 | 2654474.6161 | 1244734.6448 | 2654478.2263 | 1244733.9997
35 | 2654478.2263 | 1244733.9997 | 2654480.192 | 1244744.3537
36 | 2654478.2263 | 1244733.9997 | 2654475.6099 | 1244720.2331 | 2654471.3005 | 1244698.465
37 | 2654462.9523 | 1244722.8076 | 2654460.4312 | 1244723.3404 | 2654455.6125 | 1244724.5452
38 | 2654403.5955 | 1244751.9607 | 2654433.9004 | 1244734.1487 | 2654446.2686 | 1244726.8795 | 2654450.737 | 1244725.7642 | 2654455.6125 | 1244724.5452
39 | 2654403.5955 | 1244751.9607 | 2654411.175 | 1244774.9456 | 2654410.629 | 1244780.9224 | 2654405.912 | 1244789.3849 | 2654397.6078 | 1244797.6254 | 2654407.5959 | 1244801.0303
40 | 2654407.5959 | 1244801.0303 | 2654413.4791 | 1244794.769 | 2654417.4491 | 1244792.7929 | 2654421.0002 | 1244792.8255 | 2654435.1471 | 1244798.0538
41 | 2654544.4632 | 1244759.3779 | 2654545.6791 | 1244750.3466
42 | 2654550.7772 | 1244915.6848 | 2654550.3044 | 1244913.9718 | 2654547.628 | 1244903.4624 | 2654547.7641 | 1244897.6931 | 2654547.7641 | 1244897.6931
43 | 2654538.5198 | 1244973.3309 | 2654541.5918 | 1244983.8722 | 2654542.0009 | 1244985.3034
44 | 2654546.9221 | 1244741.1132 | 2654545.6791 | 1244750.3466
45 | 2654517.1415 | 1244729.7987 | 2654523.5145 | 1244730.2797 | 2654546.9221 | 1244741.1132
46 | 2654546.9221 | 1244741.1132 | 2654552.2224 | 1244743.5688
47 | 2654517.1415 | 1244729.7987 | 2654517.4601 | 1244720.6176 | 2654516.8383 | 1244712.6399 | 2654515.3889 | 1244705.0881 | 2654513.5472 | 1244699.0069
48 | 2654570.6807 | 1244753.015 | 2654561.3684 | 1244747.806 | 2654552.2224 | 1244743.5688
49 | 2654590.4487 | 1244766.6022 | 2654580.0418 | 1244758.2514 | 2654570.6807 | 1244753.015
50 | 2654597.9836 | 1244772.6483 | 2654595.3681 | 1244803.832
51 | 2654597.9836 | 1244772.6483 | 2654590.4487 | 1244766.6022
52 | 2654661.5022 | 1244936.4433 | 2654692.5505 | 1244991.244
53 | 2654661.5022 | 1244936.4433 | 2654647.9241 | 1244915.1372 | 2654628.8494 | 1244895.8264 | 2654621.7016 | 1244890.3541
54 | 2654661.5022 | 1244936.4433 | 2654643.997 | 1244945.3609
55 | 2654692.5505 | 1244991.244 | 2654688.1178 | 1244997.5185 | 2654680.1592 | 1245034.0293
56 | 2654616.887 | 1244886.6679 | 2654621.7016 | 1244890.3541
57 | 2654643.997 | 1244945.3609 | 2654638.1112 | 1244948.3593
58 | 2654633.016 | 1244956.8255 | 2654633.74 | 1244950.5861 | 2654638.1112 | 1244948.3593
59 | 2654630.8472 | 1244975.5178 | 2654633.016 | 1244956.8255
60 | 2654630.8196 | 1244975.7555 | 2654630.8472 | 1244975.5178
61 | 2654630.1702 | 1244981.3523 | 2654630.8196 | 1244975.7555
62 | 2654630.1702 | 1244981.3523 | 2654628.7268 | 1244993.7924
63 | 2654596.5343 | 1244899.7317 | 2654597.0612 | 1244912.2672 | 2654600.0248 | 1244922.7571
64 | 2654570.937 | 1244897.8395 | 2654596.5343 | 1244899.7317
65 | 2654628.5239 | 1244995.5412 | 2654628.7268 | 1244993.7924
66 | 2654550.0264 | 1245013.3856 | 2654547.7699 | 1245005.4899
67 | 2654547.7699 | 1245005.4899 | 2654542.0009 | 1244985.3034
68 | 2654552.4395 | 1244921.7078 | 2654550.7772 | 1244915.6848
69 | 2654551.9896 | 1244926.2622 | 2654552.4395 | 1244921.7078

## bus_geodata
| x | y | coords
0 | 2654550.0505 | 1244845.3422
1 | 2654552.2626 | 1244846.578
2 | 2654581.2684 | 1244863.9116
3 | 2654514.567 | 1244824.9279
4 | 2654508.3754 | 1244827.7508
5 | 2654517.8499 | 1244813.0299
6 | 2654592.7363 | 1244870.5854
7 | 2654592.061 | 1244827.1844
8 | 2654520.9448 | 1244833.9259
9 | 2654490.7623 | 1244796.2071
10 | 2654516.5407 | 1244772.1439
11 | 2654605.8449 | 1244878.214
12 | 2654593.4345 | 1244820.0409
13 | 2654515.2128 | 1244882.0946
14 | 2654526.6615 | 1244883.5897
15 | 2654520.1423 | 1244867.4643
16 | 2654532.7034 | 1244953.3728
17 | 2654484.8168 | 1244929.6142
18 | 2654527.8771 | 1245011.0867
19 | 2654503.7237 | 1245009.1636
20 | 2654466.8462 | 1245021.2332
21 | 2654474.7884 | 1244949.9728
22 | 2654452.5115 | 1244920.9674
23 | 2654470.3065 | 1244991.1649
24 | 2654438.051 | 1245003.1235
25 | 2654478.2263 | 1244733.9997
26 | 2654462.9523 | 1244722.8076
27 | 2654480.192 | 1244744.3537
28 | 2654471.3005 | 1244698.465
29 | 2654455.6125 | 1244724.5452
30 | 2654403.5955 | 1244751.9607
31 | 2654407.5959 | 1244801.0303
32 | 2654516.5248 | 1244770.8872
33 | 2654544.4632 | 1244759.3779
34 | 2654435.1471 | 1244798.0538
35 | 2654442.6075 | 1244942.2252
36 | 2654441.6749 | 1244972.038
37 | 2654472.0654 | 1244963.2174
38 | 2654547.7641 | 1244897.6931
39 | 2654538.5198 | 1244973.3309
40 | 2654545.6791 | 1244750.3466
41 | 2654546.9221 | 1244741.1132
42 | 2654517.1415 | 1244729.7987
43 | 2654552.2224 | 1244743.5688
44 | 2654513.5472 | 1244699.0069
45 | 2654570.6807 | 1244753.015
46 | 2654595.3681 | 1244803.832
47 | 2654597.9836 | 1244772.6483
48 | 2654590.4487 | 1244766.6022
49 | 2654661.5022 | 1244936.4433
50 | 2654692.5505 | 1244991.244
51 | 2654621.7016 | 1244890.3541
52 | 2654643.997 | 1244945.3609
53 | 2654638.1112 | 1244948.3593
54 | 2654633.016 | 1244956.8255
55 | 2654630.8472 | 1244975.5178
56 | 2654630.8196 | 1244975.7555
57 | 2654630.1702 | 1244981.3523
58 | 2654680.1591 | 1245034.0293
59 | 2654616.887 | 1244886.6679
60 | 2654596.5343 | 1244899.7317
61 | 2654600.0248 | 1244922.7571
62 | 2654570.937 | 1244897.8395
63 | 2654628.7268 | 1244993.7924
64 | 2654628.5239 | 1244995.5412
65 | 2654550.0264 | 1245013.3856
66 | 2654547.7699 | 1245005.4899
67 | 2654542.0009 | 1244985.3034
68 | 2654550.7772 | 1244915.6848
69 | 2654552.4395 | 1244921.7078
70 | 2654551.9896 | 1244926.2622
71 | 2654515.2128 | 1244882.0946

## line_std_types
| c_nf_per_km | r_ohm_per_km | x_ohm_per_km | max_i_ka | type | q_mm2 | alpha | voltage_rating
NAYY 4x50 SE | 210 | 0.642 | 0.083 | 0.142 | cs | 50 | 0.00403 | LV
NAYY 4x120 SE | 264 | 0.225 | 0.08 | 0.242 | cs | 120 | 0.00403 | LV
NAYY 4x150 SE | 261 | 0.208 | 0.08 | 0.27 | cs | 150 | 0.00403 | LV
NA2XS2Y 1x95 RM/25 12/20 kV | 216 | 0.313 | 0.132 | 0.252 | cs | 95 | 0.00403 | MV
NA2XS2Y 1x185 RM/25 12/20 kV | 273 | 0.161 | 0.117 | 0.362 | cs | 185 | 0.00403 | MV
NA2XS2Y 1x240 RM/25 12/20 kV | 304 | 0.122 | 0.112 | 0.421 | cs | 240 | 0.00403 | MV
NA2XS2Y 1x95 RM/25 6/10 kV | 315 | 0.313 | 0.123 | 0.249 | cs | 95 | 0.00403 | MV
NA2XS2Y 1x185 RM/25 6/10 kV | 406 | 0.161 | 0.11 | 0.358 | cs | 185 | 0.00403 | MV
NA2XS2Y 1x240 RM/25 6/10 kV | 456 | 0.122 | 0.105 | 0.416 | cs | 240 | 0.00403 | MV
NA2XS2Y 1x150 RM/25 12/20 kV | 250 | 0.206 | 0.116 | 0.319 | cs | 150 | 0.00403 | MV
NA2XS2Y 1x120 RM/25 12/20 kV | 230 | 0.253 | 0.119 | 0.283 | cs | 120 | 0.00403 | MV
NA2XS2Y 1x70 RM/25 12/20 kV | 190 | 0.443 | 0.132 | 0.22 | cs | 70 | 0.00403 | MV
NA2XS2Y 1x150 RM/25 6/10 kV | 360 | 0.206 | 0.11 | 0.315 | cs | 150 | 0.00403 | MV
NA2XS2Y 1x120 RM/25 6/10 kV | 340 | 0.253 | 0.113 | 0.28 | cs | 120 | 0.00403 | MV
NA2XS2Y 1x70 RM/25 6/10 kV | 280 | 0.443 | 0.123 | 0.217 | cs | 70 | 0.00403 | MV
N2XS(FL)2Y 1x120 RM/35 64/110 kV | 112 | 0.153 | 0.166 | 0.366 | cs | 120 | 0.00393 | HV
N2XS(FL)2Y 1x185 RM/35 64/110 kV | 125 | 0.099 | 0.156 | 0.457 | cs | 185 | 0.00393 | HV
N2XS(FL)2Y 1x240 RM/35 64/110 kV | 135 | 0.075 | 0.149 | 0.526 | cs | 240 | 0.00393 | HV
N2XS(FL)2Y 1x300 RM/35 64/110 kV | 144 | 0.06 | 0.144 | 0.588 | cs | 300 | 0.00393 | HV
15-AL1/3-ST1A 0.4 | 11 | 1.8769 | 0.35 | 0.105 | ol | 16 | 0.00403 | LV
24-AL1/4-ST1A 0.4 | 11.25 | 1.2012 | 0.335 | 0.14 | ol | 24 | 0.00403 | LV
48-AL1/8-ST1A 0.4 | 12.2 | 0.5939 | 0.3 | 0.21 | ol | 48 | 0.00403 | LV
94-AL1/15-ST1A 0.4 | 13.2 | 0.306 | 0.29 | 0.35 | ol | 94 | 0.00403 | LV
34-AL1/6-ST1A 10.0 | 9.7 | 0.8342 | 0.36 | 0.17 | ol | 34 | 0.00403 | MV
48-AL1/8-ST1A 10.0 | 10.1 | 0.5939 | 0.35 | 0.21 | ol | 48 | 0.00403 | MV
70-AL1/11-ST1A 10.0 | 10.4 | 0.4132 | 0.339 | 0.29 | ol | 70 | 0.00403 | MV
94-AL1/15-ST1A 10.0 | 10.75 | 0.306 | 0.33 | 0.35 | ol | 94 | 0.00403 | MV
122-AL1/20-ST1A 10.0 | 11.1 | 0.2376 | 0.323 | 0.41 | ol | 122 | 0.00403 | MV
149-AL1/24-ST1A 10.0 | 11.25 | 0.194 | 0.315 | 0.47 | ol | 149 | 0.00403 | MV
34-AL1/6-ST1A 20.0 | 9.15 | 0.8342 | 0.382 | 0.17 | ol | 34 | 0.00403 | MV
48-AL1/8-ST1A 20.0 | 9.5 | 0.5939 | 0.372 | 0.21 | ol | 48 | 0.00403 | MV
70-AL1/11-ST1A 20.0 | 9.7 | 0.4132 | 0.36 | 0.29 | ol | 70 | 0.00403 | MV
94-AL1/15-ST1A 20.0 | 10 | 0.306 | 0.35 | 0.35 | ol | 94 | 0.00403 | MV
122-AL1/20-ST1A 20.0 | 10.3 | 0.2376 | 0.344 | 0.41 | ol | 122 | 0.00403 | MV
149-AL1/24-ST1A 20.0 | 10.5 | 0.194 | 0.337 | 0.47 | ol | 149 | 0.00403 | MV
184-AL1/30-ST1A 20.0 | 10.75 | 0.1571 | 0.33 | 0.535 | ol | 184 | 0.00403 | MV
243-AL1/39-ST1A 20.0 | 11 | 0.1188 | 0.32 | 0.645 | ol | 243 | 0.00403 | MV
48-AL1/8-ST1A 110.0 | 8 | 0.5939 | 0.46 | 0.21 | ol | 48 | 0.00403 | HV
70-AL1/11-ST1A 110.0 | 8.4 | 0.4132 | 0.45 | 0.29 | ol | 70 | 0.00403 | HV
94-AL1/15-ST1A 110.0 | 8.65 | 0.306 | 0.44 | 0.35 | ol | 94 | 0.00403 | HV
122-AL1/20-ST1A 110.0 | 8.5 | 0.2376 | 0.43 | 0.41 | ol | 122 | 0.00403 | HV
149-AL1/24-ST1A 110.0 | 8.75 | 0.194 | 0.41 | 0.47 | ol | 149 | 0.00403 | HV
184-AL1/30-ST1A 110.0 | 8.8 | 0.1571 | 0.4 | 0.535 | ol | 184 | 0.00403 | HV
243-AL1/39-ST1A 110.0 | 9 | 0.1188 | 0.39 | 0.645 | ol | 243 | 0.00403 | HV
305-AL1/39-ST1A 110.0 | 9.2 | 0.0949 | 0.38 | 0.74 | ol | 305 | 0.00403 | HV
490-AL1/64-ST1A 110.0 | 9.75 | 0.059 | 0.37 | 0.96 | ol | 490 | 0.00403 | HV
679-AL1/86-ST1A 110.0 | 9.95 | 0.042 | 0.36 | 1.15 | ol | 679 | 0.00403 | HV
490-AL1/64-ST1A 220.0 | 10 | 0.059 | 0.285 | 0.96 | ol | 490 | 0.00403 | HV
679-AL1/86-ST1A 220.0 | 11.7 | 0.042 | 0.275 | 1.15 | ol | 679 | 0.00403 | HV
490-AL1/64-ST1A 380.0 | 11 | 0.059 | 0.253 | 0.96 | ol | 490 | 0.00403 | HV
679-AL1/86-ST1A 380.0 | 14.6 | 0.042 | 0.25 | 1.15 | ol | 679 | 0.00403 | HV

## trafo_std_types
| i0_percent | pfe_kw | vkr_percent | sn_mva | vn_lv_kv | vn_hv_kv | vk_percent | shift_degree | vector_group | tap_side | tap_neutral | tap_min | tap_max | tap_step_degree | tap_step_percent | tap_phase_shifter
160 MVA 380/110 kV | 0.06 | 60 | 0.25 | 160 | 110 | 380 | 12.2 | 0 | Yy0 | hv | 0 | -9 | 9 | 0 | 1.5 | FALSE
100 MVA 220/110 kV | 0.06 | 55 | 0.26 | 100 | 110 | 220 | 12 | 0 | Yy0 | hv | 0 | -9 | 9 | 0 | 1.5 | FALSE
63 MVA 110/20 kV | 0.04 | 22 | 0.32 | 63 | 20 | 110 | 18 | 150 | YNd5 | hv | 0 | -9 | 9 | 0 | 1.5 | FALSE
40 MVA 110/20 kV | 0.05 | 18 | 0.34 | 40 | 20 | 110 | 16.2 | 150 | YNd5 | hv | 0 | -9 | 9 | 0 | 1.5 | FALSE
25 MVA 110/20 kV | 0.07 | 14 | 0.41 | 25 | 20 | 110 | 12 | 150 | YNd5 | hv | 0 | -9 | 9 | 0 | 1.5 | FALSE
63 MVA 110/10 kV | 0.04 | 22 | 0.32 | 63 | 10 | 110 | 18 | 150 | YNd5 | hv | 0 | -9 | 9 | 0 | 1.5 | FALSE
40 MVA 110/10 kV | 0.05 | 18 | 0.34 | 40 | 10 | 110 | 16.2 | 150 | YNd5 | hv | 0 | -9 | 9 | 0 | 1.5 | FALSE
25 MVA 110/10 kV | 0.07 | 14 | 0.41 | 25 | 10 | 110 | 12 | 150 | YNd5 | hv | 0 | -9 | 9 | 0 | 1.5 | FALSE
0.25 MVA 20/0.4 kV | 0.32 | 0.8 | 1.44 | 0.25 | 0.4 | 20 | 6 | 150 | Yzn5 | hv | 0 | -2 | 2 | 0 | 2.5 | FALSE
0.4 MVA 20/0.4 kV | 0.3375 | 1.35 | 1.425 | 0.4 | 0.4 | 20 | 6 | 150 | Dyn5 | hv | 0 | -2 | 2 | 0 | 2.5 | FALSE
0.63 MVA 20/0.4 kV | 0.2619 | 1.65 | 1.206 | 0.63 | 0.4 | 20 | 6 | 150 | Dyn5 | hv | 0 | -2 | 2 | 0 | 2.5 | FALSE
0.25 MVA 10/0.4 kV | 0.24 | 0.6 | 1.2 | 0.25 | 0.4 | 10 | 4 | 150 | Dyn5 | hv | 0 | -2 | 2 | 0 | 2.5 | FALSE
0.4 MVA 10/0.4 kV | 0.2375 | 0.95 | 1.325 | 0.4 | 0.4 | 10 | 4 | 150 | Dyn5 | hv | 0 | -2 | 2 | 0 | 2.5 | FALSE
0.63 MVA 10/0.4 kV | 0.1873 | 1.18 | 1.0794 | 0.63 | 0.4 | 10 | 4 | 150 | Dyn5 | hv | 0 | -2 | 2 | 0 | 2.5 | FALSE

## trafo3w_std_types
| sn_hv_mva | sn_mv_mva | sn_lv_mva | vn_hv_kv | vn_mv_kv | vn_lv_kv | vk_hv_percent | vk_mv_percent | vk_lv_percent | vkr_hv_percent | vkr_mv_percent | vkr_lv_percent | pfe_kw | i0_percent | shift_mv_degree | shift_lv_degree | vector_group | tap_side | tap_neutral | tap_min | tap_max | tap_step_percent
63/25/38 MVA 110/20/10 kV | 63 | 25 | 38 | 110 | 20 | 10 | 10.4 | 10.4 | 10.4 | 0.28 | 0.32 | 0.35 | 35 | 0.89 | 0 | 0 | YN0yn0yn0 | hv | 0 | -10 | 10 | 1.2
63/25/38 MVA 110/10/10 kV | 63 | 25 | 38 | 110 | 10 | 10 | 10.4 | 10.4 | 10.4 | 0.28 | 0.32 | 0.35 | 35 | 0.89 | 0 | 0 | YN0yn0yn0 | hv | 0 | -10 | 10 | 1.2

## fuse_std_types
| fuse_type | i_rated_a | t_avg | t_min | t_total | x_avg | x_min | x_total
HV 100A | HV 100A | 100 | 0 | [10.0, 3.64, 0.854, 0.281, 0.1, 0.0531, 0.022, 0.01] | [10.0, 4.267, 1.21, 0.403, 0.1, 0.058, 0.022, 0.01] | 0 | [300.0, 350.0, 450.0, 550.0, 700.0, 850.0, 1200.0, 1752.0] | [600.0, 700.0, 900.0, 1150.0, 1665.0, 2000.0, 3000.0, 4313.0]
HV 10A | HV 10A | 10 | 0 | [10.0, 1675.0, 0.344, 0.156, 0.1, 0.0417, 0.0171, 0.01] | [10.0, 1.3, 0.3, 0.155, 0.1, 0.0555, 0.023, 0.01] | 0 | [30.0, 32.0, 35.0, 37.0, 39.0, 50.0, 70.0, 88.0] | [60.0, 70.0, 80.0, 87.0, 94.0, 110.0, 150.0, 216.0]
HV 125A | HV 125A | 125 | 0 | [10.0, 1.82, 0.344, 0.1, 0.0467, 0.0269, 0.01] | [10.0, 2.478, 0.426, 0.1, 0.0427, 0.0211, 0.01] | 0 | [375.0, 500.0, 700.0, 925.0, 1200.0, 1500.0, 2341.0] | [750.0, 1000.0, 1500.0, 2200.0, 3000.0, 4000.0, 5765.0]
HV 160A | HV 160A | 160 | 0 | [10.0, 4.15, 1.03, 0.198, 0.1, 0.051, 0.0172, 0.01] | [10.0, 2.3, 0.734, 0.274, 0.1, 0.046, 0.0177, 0.01] | 0 | [480.0, 550.0, 700.0, 1000.0, 1260.0, 1600.0, 2500.0, 3227.0] | [960.0, 1300.0, 1700.0, 2200.0, 2996.0, 4000.0, 6000.0, 7946.0]
HV 16A | HV 16A | 16 | 0 | [10.0, 0.352, 0.164, 0.1, 0.0649, 0.0342, 0.01] | [10.0, 2.34, 0.722, 0.181, 0.1, 0.055, 0.0296, 0.01] | 0 | [48.0, 60.0, 65.0, 71.0, 80.0, 100.0, 162.0] | [96.0, 110.0, 125.0, 150.0, 168.0, 200.0, 250.0, 398.0]
HV 200A | HV 200A | 200 | 0 | [10.0, 4.267, 1.21, 0.403, 0.1, 0.058, 0.022, 0.01] | [10.0, 3.73, 1.654, 0.328, 0.1, 0.0531, 0.019, 0.01] | 0 | [600.0, 700.0, 900.0, 1150.0, 1665.0, 2000.0, 3000.0, 4313.0] | [1200.0, 1500.0, 1800.0, 2700.0, 3960.0, 5000.0, 7500.0, 10620.0]
HV 20A | HV 20A | 20 | 0 | [10.0, 1.3, 0.3, 0.155, 0.1, 0.0555, 0.023, 0.01] | [10.0, 1.3, 0.161, 0.1, 0.0611, 0.0399, 0.0141, 0.01] | 0 | [60.0, 70.0, 80.0, 87.0, 94.0, 110.0, 150.0, 216.0] | [120.0, 150.0, 200.0, 223.0, 260.0, 300.0, 450.0, 532.0]
HV 25A | HV 25A | 25 | 0 | [10.0, 2.512, 0.833, 0.299, 0.1, 0.0372, 0.0223, 0.01] | [10.0, 3.125, 0.597, 0.198, 0.1, 0.0378, 0.022, 0.01] | 0 | [75.0, 82.0, 90.0, 100.0, 124.0, 170.0, 200.0, 289.0] | [150.0, 170.0, 210.0, 250.0, 294.0, 400.0, 500.0, 711.0]
HV 31.5A | HV 31.5A | 31.5 | 0 | [10.0, 2.34, 0.722, 0.181, 0.1, 0.055, 0.0296, 0.01] | [10.0, 2.84, 0.368, 0.164, 0.1, 0.0621, 0.0378, 0.0195, 0.01] | 0 | [95.0, 110.0, 125.0, 150.0, 165.0, 200.0, 250.0, 390.0] | [189.0, 220.0, 300.0, 350.0, 393.0, 450.0, 530.0, 700.0, 960.0]
HV 40A | HV 40A | 40 | 0 | [10.0, 1.3, 0.161, 0.1, 0.0611, 0.0399, 0.0141, 0.01] | [10.0, 2.05, 0.369, 0.198, 0.1, 0.051, 0.0298, 0.01] | 0 | [120.0, 150.0, 200.0, 223.0, 260.0, 300.0, 450.0, 532.0] | [240.0, 300.0, 400.0, 450.0, 530.0, 650.0, 800.0, 1311.0]
HV 50A | HV 50A | 50 | 0 | [10.0, 3.215, 0.597, 0.198, 0.1, 0.0378, 0.022, 0.01] | [10.0, 3.64, 0.854, 0.281, 0.1, 0.0531, 0.022, 0.01] | 0 | [150.0, 170.0, 210.0, 250.0, 294.0, 400.0, 500.0, 711.0] | [300.0, 350.0, 450.0, 550.0, 700.0, 850.0, 1200.0, 1752.0]
HV 6.3A | HV 6.3A | 6.3 | 0 | [10.0, 1.39, 0.344, 0.168, 0.1, 0.056, 0.0263, 0.01] | [10.0, 1.711, 0.516, 0.198, 0.1, 0.0634, 0.0303, 0.01] | 0 | [19.0, 19.5, 20.4, 20.8, 22.0, 25.0, 32.0, 48.0] | [38.0, 40.0, 43.0, 48.0, 53.0, 60.0, 75.0, 118.0]
HV 63A | HV 63A | 63 | 0 | [10.0, 2.84, 0.368, 0.164, 0.1, 0.0621, 0.0378, 0.0195, 0.01] | [10.0, 1.82, 0.344, 0.1, 0.0467, 0.0269, 0.01] | 0 | [189.0, 220.0, 300.0, 350.0, 393.0, 450.0, 530.0, 700.0, 961.0] | [378.0, 500.0, 700.0, 934.0, 1200.0, 1500.0, 2366.0]
HV 80A | HV 80A | 80 | 0 | [10.0, 2.05, 0.369, 0.198, 0.1, 0.051, 0.0298, 0.01] | [10.0, 4.15, 1.03, 0.198, 0.1, 0.051, 0.0172, 0.01] | 0 | [240.0, 300.0, 400.0, 450.0, 530.0, 650.0, 800.0, 1311.0] | [480.0, 550.0, 700.0, 1000.0, 1260.0, 1600.0, 2500.0, 3227.0]
Siemens NH-1-100 | Siemens NH-1-100 | 100 | [5400.0, 2000.0, 400.0, 20.0, 1.0, 0.2, 0.012, 0.004] | 0 | 0 | [150.0, 190.0, 250.0, 430.0, 900.0, 1250.0, 2700.0, 3600.0] | 0 | 0
Siemens NH-1-125 | Siemens NH-1-125 | 125 | [4800.0, 120.0, 7.0, 0.1, 0.004] | 0 | 0 | [180.0, 400.0, 740.0, 2000.0, 4250.0] | 0 | 0
Siemens NH-1-16 | Siemens NH-1-16 | 16 | [4000.0, 400.0, 2.0, 0.1, 0.04, 0.01] | 0 | 0 | [26.0, 35.0, 75.0, 150.0, 200.0, 300.0] | 0 | 0
Siemens NH-1-160 | Siemens NH-1-160 | 160 | [4800.0, 120.0, 7.0, 0.1, 0.004] | 0 | 0 | [210.0, 500.0, 900.0, 2300.0, 5000.0] | 0 | 0
Siemens NH-1-25 | Siemens NH-1-25 | 25 | [4000.0, 1000.0, 10.0, 0.2, 0.02, 0.01] | 0 | 0 | [40.0, 50.0, 100.0, 210.0, 400.0, 500.0] | 0 | 0
Siemens NH-1-50 | Siemens NH-1-50 | 50 | [4000.0, 40.0, 4.0, 1.0, 0.02, 0.01] | 0 | 0 | [86.0, 200.0, 300.0, 400.0, 1000.0, 1280.0] | 0 | 0
Siemens NH-1-63 | Siemens NH-1-63 | 63 | [4000.0, 100.0, 10.0, 2.0, 0.04, 0.01] | 0 | 0 | [100.0, 200.0, 300.0, 400.0, 1000.0, 1500.0] | 0 | 0
Siemens NH-1-80 | Siemens NH-1-80 | 80 | [4800.0, 120.0, 7.0, 0.1, 0.01] | 0 | 0 | [150.58, 250.0, 450.0, 1150.0, 2470.0] | 0 | 0
Siemens NH-2-1000 | Siemens NH-2-1000 | 1000 | [4800.0, 120.0, 7.0, 0.1, 0.004] | 0 | 0 | [1900.0, 3500.0, 8400.0, 24000.0, 52000.0] | 0 | 0
Siemens NH-2-200 | Siemens NH-2-200 | 200 | [4800.0, 120.0, 7.0, 0.1, 0.004] | 0 | 0 | [280.0, 650.0, 1200.0, 3000.0, 7000.0] | 0 | 0
Siemens NH-2-224 | Siemens NH-2-224 | 224 | [4800.0, 120.0, 7.0, 0.2, 0.04, 0.004] | 0 | 0 | [400.0, 750.0, 1453.0, 3025.0, 4315.0, 7600.0] | 0 | 0
Siemens NH-2-250 | Siemens NH-2-250 | 250 | [4800.0, 120.0, 7.0, 0.1, 0.004] | 0 | 0 | [450.0, 800.0, 1650.0, 4000.0, 8500.0] | 0 | 0
Siemens NH-2-315 | Siemens NH-2-315 | 315 | [4800.0, 120.0, 7.0, 0.1, 0.004] | 0 | 0 | [550.0, 920.0, 1900.0, 5000.0, 11000.0] | 0 | 0
Siemens NH-2-355 | Siemens NH-2-355 | 355 | [4800.0, 120.0, 6.0, 0.1, 0.004] | 0 | 0 | [650.0, 1116.27, 2350.0, 5840.0, 12790.0] | 0 | 0
Siemens NH-2-400 | Siemens NH-2-400 | 400 | [4800.0, 120.0, 7.0, 0.1, 0.004] | 0 | 0 | [720.0, 1350.0, 2800.0, 6500.0, 15000.0] | 0 | 0
Siemens NH-2-425 | Siemens NH-2-425 | 425 | [4800.0, 120.0, 7.0, 0.1, 0.004] | 0 | 0 | [850.0, 1500.0, 3050.0, 7500.0, 16500.0] | 0 | 0
Siemens NH-2-630 | Siemens NH-2-630 | 630 | [4800.0, 120.0, 7.0, 0.1, 0.004] | 0 | 0 | [1200.0, 2000.0, 4800.0, 12000.0, 26000.0] | 0 | 0

## dtypes
| element | column | dtype
0 | bus | name | object
1 | bus | vn_kv | float64
2 | bus | type | object
3 | bus | zone | object
4 | bus | in_service | bool
5 | load | name | object
6 | load | bus | uint32
7 | load | p_mw | float64
8 | load | q_mvar | float64
9 | load | const_z_percent | float64
10 | load | const_i_percent | float64
11 | load | sn_mva | float64
12 | load | scaling | float64
13 | load | in_service | bool
14 | load | type | object
15 | ext_grid | name | object
16 | ext_grid | bus | uint32
17 | ext_grid | vm_pu | float64
18 | ext_grid | va_degree | float64
19 | ext_grid | slack_weight | float64
20 | ext_grid | in_service | bool
21 | line | name | object
22 | line | std_type | object
23 | line | from_bus | uint32
24 | line | to_bus | uint32
25 | line | length_km | float64
26 | line | r_ohm_per_km | float64
27 | line | x_ohm_per_km | float64
28 | line | c_nf_per_km | float64
29 | line | g_us_per_km | float64
30 | line | max_i_ka | float64
31 | line | df | float64
32 | line | parallel | uint32
33 | line | type | object
34 | line | in_service | bool
35 | trafo | name | object
36 | trafo | std_type | object
37 | trafo | hv_bus | uint32
38 | trafo | lv_bus | uint32
39 | trafo | sn_mva | float64
40 | trafo | vn_hv_kv | float64
41 | trafo | vn_lv_kv | float64
42 | trafo | vk_percent | float64
43 | trafo | vkr_percent | float64
44 | trafo | pfe_kw | float64
45 | trafo | i0_percent | float64
46 | trafo | shift_degree | float64
47 | trafo | tap_side | object
48 | trafo | tap_neutral | int32
49 | trafo | tap_min | int32
50 | trafo | tap_max | int32
51 | trafo | tap_step_percent | float64
52 | trafo | tap_step_degree | float64
53 | trafo | tap_pos | int32
54 | trafo | tap_phase_shifter | bool
55 | trafo | parallel | uint32
56 | trafo | df | float64
57 | trafo | in_service | bool
58 | line_geodata | coords | object
59 | bus_geodata | x | float64
60 | bus_geodata | y | float64
61 | bus_geodata | coords | object

## parameters
| version | format_version | converged | OPF_converged | name | f_hz | sn_mva
0 | 2.14.6 | 2.14.0 | FALSE | FALSE |  | 50 | 1