## bus
| name | vn_kv | type | zone | in_service
0 | bus_LV_4209-7_0_3_node_0 | 0.4 | n |  | TRUE
1 | bus_LV_4209-7_0_3_node_1 | 0.4 | n |  | TRUE
2 | bus_LV_4209-7_0_3_node_3 | 0.4 | n |  | TRUE
3 | bus_LV_4209-7_0_3_node_71 | 0.4 | n |  | TRUE
4 | bus_LV_4209-7_0_3_node_70 | 0.4 | n |  | TRUE
5 | bus_LV_4209-7_0_3_node_4 | 0.4 | n |  | TRUE
6 | bus_LV_4209-7_0_3_node_5 | 0.4 | n |  | TRUE
7 | bus_LV_4209-7_0_3_node_6 | 0.4 | n |  | TRUE
8 | bus_LV_4209-7_0_3_node_7 | 0.4 | n |  | TRUE
9 | bus_LV_4209-7_0_3_node_8 | 0.4 | n |  | TRUE
10 | bus_LV_4209-7_0_3_node_9 | 0.4 | n |  | TRUE
11 | bus_LV_4209-7_0_3_node_10 | 0.4 | n |  | TRUE
12 | bus_LV_4209-7_0_3_node_37 | 0.4 | n |  | TRUE
13 | bus_LV_4209-7_0_3_node_28 | 0.4 | n |  | TRUE
14 | bus_LV_4209-7_0_3_node_11 | 0.4 | n |  | TRUE
15 | bus_LV_4209-7_0_3_node_110 | 0.4 | n |  | TRUE
16 | bus_LV_4209-7_0_3_node_27 | 0.4 | n |  | TRUE
17 | bus_LV_4209-7_0_3_node_12 | 0.4 | n |  | TRUE
18 | bus_LV_4209-7_0_3_node_109 | 0.4 | n |  | TRUE
19 | bus_LV_4209-7_0_3_node_13 | 0.4 | n |  | TRUE
20 | bus_LV_4209-7_0_3_node_87 | 0.4 | n |  | TRUE
21 | bus_LV_4209-7_0_3_node_14 | 0.4 | n |  | TRUE
22 | bus_LV_4209-7_0_3_node_15 | 0.4 | n |  | TRUE
23 | bus_LV_4209-7_0_3_node_16 | 0.4 | n |  | TRUE
24 | bus_LV_4209-7_0_3_node_18 | 0.4 | n |  | TRUE
25 | bus_LV_4209-7_0_3_node_19 | 0.4 | n |  | TRUE
26 | bus_LV_4209-7_0_3_node_17 | 0.4 | n |  | TRUE
27 | bus_LV_4209-7_0_3_node_34 | 0.4 | n |  | TRUE
28 | bus_LV_4209-7_0_3_node_31 | 0.4 | n |  | TRUE
29 | bus_LV_4209-7_0_3_node_50 | 0.4 | n |  | TRUE
30 | bus_LV_4209-7_0_3_node_96 | 0.4 | n |  | TRUE
31 | bus_LV_4209-7_0_3_node_95 | 0.4 | n |  | TRUE
32 | bus_LV_4209-7_0_3_node_104 | 0.4 | n |  | TRUE
33 | bus_LV_4209-7_0_3_node_29 | 0.4 | n |  | TRUE
34 | bus_LV_4209-7_0_3_node_51 | 0.4 | n |  | TRUE
35 | bus_LV_4209-7_0_3_node_52 | 0.4 | n |  | TRUE
36 | bus_LV_4209-7_0_3_node_91 | 0.4 | n |  | TRUE
37 | bus_LV_4209-7_0_3_node_20 | 0.4 | n |  | TRUE
38 | bus_LV_4209-7_0_3_node_21 | 0.4 | n |  | TRUE
39 | bus_LV_4209-7_0_3_node_22 | 0.4 | n |  | TRUE
40 | bus_LV_4209-7_0_3_node_23 | 0.4 | n |  | TRUE
41 | bus_LV_4209-7_0_3_node_24 | 0.4 | n |  | TRUE
42 | bus_LV_4209-7_0_3_node_25 | 0.4 | n |  | TRUE
43 | bus_LV_4209-7_0_3_node_26 | 0.4 | n |  | TRUE
44 | bus_LV_4209-7_0_3_node_33 | 0.4 | n |  | TRUE
45 | bus_LV_4209-7_0_3_node_32 | 0.4 | n |  | TRUE
46 | bus_LV_4209-7_0_3_node_102 | 0.4 | n |  | TRUE
47 | bus_LV_4209-7_0_3_node_35 | 0.4 | n |  | TRUE
48 | bus_LV_4209-7_0_3_node_30 | 0.4 | n |  | TRUE
49 | bus_LV_4209-7_0_3_node_103 | 0.4 | n |  | TRUE
50 | bus_LV_4209-7_0_3_node_98 | 0.4 | n |  | TRUE
51 | bus_LV_4209-7_0_3_node_100 | 0.4 | n |  | TRUE
52 | bus_LV_4209-7_0_3_node_101 | 0.4 | n |  | TRUE
53 | bus_LV_4209-7_0_3_node_45 | 0.4 | n |  | TRUE
54 | bus_LV_4209-7_0_3_node_43 | 0.4 | n |  | TRUE
55 | bus_LV_4209-7_0_3_node_38 | 0.4 | n |  | TRUE
56 | bus_LV_4209-7_0_3_node_39 | 0.4 | n |  | TRUE
57 | bus_LV_4209-7_0_3_node_40 | 0.4 | n |  | TRUE
58 | bus_LV_4209-7_0_3_node_41 | 0.4 | n |  | TRUE
59 | bus_LV_4209-7_0_3_node_42 | 0.4 | n |  | TRUE
60 | bus_LV_4209-7_0_3_node_49 | 0.4 | n |  | TRUE
61 | bus_LV_4209-7_0_3_node_44 | 0.4 | n |  | TRUE
62 | bus_LV_4209-7_0_3_node_46 | 0.4 | n |  | TRUE
63 | bus_LV_4209-7_0_3_node_79 | 0.4 | n |  | TRUE
64 | bus_LV_4209-7_0_3_node_47 | 0.4 | n |  | TRUE
65 | bus_LV_4209-7_0_3_node_48 | 0.4 | n |  | TRUE
66 | bus_LV_4209-7_0_3_node_53 | 0.4 | n |  | TRUE
67 | bus_LV_4209-7_0_3_node_78 | 0.4 | n |  | TRUE
68 | bus_LV_4209-7_0_3_node_76 | 0.4 | n |  | TRUE
69 | bus_LV_4209-7_0_3_node_80 | 0.4 | n |  | TRUE
70 | bus_LV_4209-7_0_3_node_54 | 0.4 | n |  | TRUE
71 | bus_LV_4209-7_0_3_node_55 | 0.4 | n |  | TRUE
72 | bus_LV_4209-7_0_3_node_56 | 0.4 | n |  | TRUE
73 | bus_LV_4209-7_0_3_node_57 | 0.4 | n |  | TRUE
74 | bus_LV_4209-7_0_3_node_58 | 0.4 | n |  | TRUE
75 | bus_LV_4209-7_0_3_node_59 | 0.4 | n |  | TRUE
76 | bus_LV_4209-7_0_3_node_65 | 0.4 | n |  | TRUE
77 | bus_LV_4209-7_0_3_node_66 | 0.4 | n |  | TRUE
78 | bus_LV_4209-7_0_3_node_63 | 0.4 | n |  | TRUE
79 | bus_LV_4209-7_0_3_node_81 | 0.4 | n |  | TRUE
80 | bus_LV_4209-7_0_3_node_106 | 0.4 | n |  | TRUE
81 | bus_LV_4209-7_0_3_node_85 | 0.4 | n |  | TRUE
82 | bus_LV_4209-7_0_3_node_77 | 0.4 | n |  | TRUE
83 | bus_LV_4209-7_0_3_node_74 | 0.4 | n |  | TRUE
84 | bus_LV_4209-7_0_3_node_61 | 0.4 | n |  | TRUE
85 | bus_LV_4209-7_0_3_node_60 | 0.4 | n |  | TRUE
86 | bus_LV_4209-7_0_3_node_62 | 0.4 | n |  | TRUE
87 | bus_LV_4209-7_0_3_node_64 | 0.4 | n |  | TRUE
88 | bus_LV_4209-7_0_3_node_83 | 0.4 | n |  | TRUE
89 | bus_LV_4209-7_0_3_node_82 | 0.4 | n |  | TRUE
90 | bus_LV_4209-7_0_3_node_73 | 0.4 | n |  | TRUE
91 | bus_LV_4209-7_0_3_node_84 | 0.4 | n |  | TRUE
92 | bus_LV_4209-7_0_3_node_105 | 0.4 | n |  | TRUE
93 | bus_LV_4209-7_0_3_node_67 | 0.4 | n |  | TRUE
94 | bus_LV_4209-7_0_3_node_68 | 0.4 | n |  | TRUE
95 | bus_LV_4209-7_0_3_node_69 | 0.4 | n |  | TRUE
96 | bus_LV_4209-7_0_3_node_72 | 0.4 | n |  | TRUE
97 | bus_LV_4209-7_0_3_node_75 | 0.4 | n |  | TRUE
98 | bus_LV_4209-7_0_3_node_88 | 0.4 | n |  | TRUE
99 | bus_LV_4209-7_0_3_node_89 | 0.4 | n |  | TRUE
100 | bus_LV_4209-7_0_3_node_90 | 0.4 | n |  | TRUE
101 | bus_LV_4209-7_0_3_node_93 | 0.4 | n |  | TRUE
102 | bus_LV_4209-7_0_3_node_92 | 0.4 | n |  | TRUE
103 | bus_LV_4209-7_0_3_node_107 | 0.4 | n |  | TRUE
104 | bus_LV_4209-7_0_3_node_108 | 0.4 | n |  | TRUE
105 | bus_MV_427_1_node_238 | 20 | n |  | TRUE

## load
| name | bus | p_mw | q_mvar | const_z_percent | const_i_percent | sn_mva | scaling | in_service | type
0 | LV_4209-7_0_3_load_0 | 0 | 0.0027075 | 0.00067857 | 0 | 0 |  | 1 | TRUE | wye
1 | LV_4209-7_0_3_load_3 | 2 | 0.0018307 | 0.00045881 | 0 | 0 |  | 1 | TRUE | wye
2 | LV_4209-7_0_3_load_71 | 3 | 0.00099357 | 0.00024901 | 0 | 0 |  | 1 | TRUE | wye
3 | LV_4209-7_0_3_load_4 | 5 | 0.0018132 | 0.00045444 | 0 | 0 |  | 1 | TRUE | wye
4 | LV_4209-7_0_3_load_5 | 6 | 0.0011404 | 0.00028582 | 0 | 0 |  | 1 | TRUE | wye
5 | LV_4209-7_0_3_load_8 | 9 | 0.00034341 | 8.6067e-05 | 0 | 0 |  | 1 | TRUE | wye
6 | LV_4209-7_0_3_load_9 | 10 | 0.00031587 | 7.9164e-05 | 0 | 0 |  | 1 | TRUE | wye
7 | LV_4209-7_0_3_load_10 | 11 | 0.0028087 | 0.00070394 | 0 | 0 |  | 1 | TRUE | wye
8 | LV_4209-7_0_3_load_37 | 12 | 0.00082398 | 0.00020651 | 0 | 0 |  | 1 | TRUE | wye
9 | LV_4209-7_0_3_load_28 | 13 | 0.00090399 | 0.00022656 | 0 | 0 |  | 1 | TRUE | wye
10 | LV_4209-7_0_3_load_11 | 14 | 0.00040153 | 0.00010063 | 0 | 0 |  | 1 | TRUE | wye
11 | LV_4209-7_0_3_load_110 | 15 | 0.0013273 | 0.00033265 | 0 | 0 |  | 1 | TRUE | wye
12 | LV_4209-7_0_3_load_27 | 16 | 0.001137 | 0.00028496 | 0 | 0 |  | 1 | TRUE | wye
13 | LV_4209-7_0_3_load_12 | 17 | 0.00058835 | 0.00014746 | 0 | 0 |  | 1 | TRUE | wye
14 | LV_4209-7_0_3_load_109 | 18 | 0.00080369 | 0.00020142 | 0 | 0 |  | 1 | TRUE | wye
15 | LV_4209-7_0_3_load_13 | 19 | 0.0004757 | 0.00011922 | 0 | 0 |  | 1 | TRUE | wye
16 | LV_4209-7_0_3_load_87 | 20 | 0.00061352 | 0.00015376 | 0 | 0 |  | 1 | TRUE | wye
17 | LV_4209-7_0_3_load_14 | 21 | 0.0015985 | 0.00040063 | 0 | 0 |  | 1 | TRUE | wye
18 | LV_4209-7_0_3_load_15 | 22 | 0.0016413 | 0.00041136 | 0 | 0 |  | 1 | TRUE | wye
19 | LV_4209-7_0_3_load_18 | 24 | 0.001974 | 0.00049472 | 0 | 0 |  | 1 | TRUE | wye
20 | LV_4209-7_0_3_load_34 | 27 | 0.002726 | 0.0006832 | 0 | 0 |  | 1 | TRUE | wye
21 | LV_4209-7_0_3_load_31 | 28 | 0.00059148 | 0.00014824 | 0 | 0 |  | 1 | TRUE | wye
22 | LV_4209-7_0_3_load_96 | 30 | 0.0023577 | 0.00059091 | 0 | 0 |  | 1 | TRUE | wye
23 | LV_4209-7_0_3_load_95 | 31 | 0.0044085 | 0.0011049 | 0 | 0 |  | 1 | TRUE | wye
24 | LV_4209-7_0_3_load_104 | 32 | 0.0037635 | 0.00094321 | 0 | 0 |  | 1 | TRUE | wye
25 | LV_4209-7_0_3_load_29 | 33 | 0.0011325 | 0.00028383 | 0 | 0 |  | 1 | TRUE | wye
26 | LV_4209-7_0_3_load_51 | 34 | 0.0050903 | 0.0012757 | 0 | 0 |  | 1 | TRUE | wye
27 | LV_4209-7_0_3_load_52 | 35 | 0.0031864 | 0.00079859 | 0 | 0 |  | 1 | TRUE | wye
28 | LV_4209-7_0_3_load_20 | 37 | 0.00042212 | 0.00010579 | 0 | 0 |  | 1 | TRUE | wye
29 | LV_4209-7_0_3_load_21 | 38 | 0.00099007 | 0.00024814 | 0 | 0 |  | 1 | TRUE | wye
30 | LV_4209-7_0_3_load_23 | 40 | 0.00088261 | 0.0002212 | 0 | 0 |  | 1 | TRUE | wye
31 | LV_4209-7_0_3_load_25 | 42 | 0.0039955 | 0.0010014 | 0 | 0 |  | 1 | TRUE | wye
32 | LV_4209-7_0_3_load_26 | 43 | 0.0017156 | 0.00042998 | 0 | 0 |  | 1 | TRUE | wye
33 | LV_4209-7_0_3_load_33 | 44 | 0.0005418 | 0.00013579 | 0 | 0 |  | 1 | TRUE | wye
34 | LV_4209-7_0_3_load_32 | 45 | 0.00052982 | 0.00013278 | 0 | 0 |  | 1 | TRUE | wye
35 | LV_4209-7_0_3_load_102 | 46 | 0.0074134 | 0.001858 | 0 | 0 |  | 1 | TRUE | wye
36 | LV_4209-7_0_3_load_35 | 47 | 0.00091565 | 0.00022948 | 0 | 0 |  | 1 | TRUE | wye
37 | LV_4209-7_0_3_load_30 | 48 | 0.0031185 | 0.00078158 | 0 | 0 |  | 1 | TRUE | wye
38 | LV_4209-7_0_3_load_103 | 49 | 0.0061745 | 0.0015475 | 0 | 0 |  | 1 | TRUE | wye
39 | LV_4209-7_0_3_load_98 | 50 | 0.0026183 | 0.0006562 | 0 | 0 |  | 1 | TRUE | wye
40 | LV_4209-7_0_3_load_101 | 52 | 0.0015 | 0.00037595 | 0 | 0 |  | 1 | TRUE | wye
41 | LV_4209-7_0_3_load_45 | 53 | 0.00077893 | 0.00019522 | 0 | 0 |  | 1 | TRUE | wye
42 | LV_4209-7_0_3_load_43 | 54 | 0.00078084 | 0.0001957 | 0 | 0 |  | 1 | TRUE | wye
43 | LV_4209-7_0_3_load_38 | 55 | 0.002302 | 0.00057693 | 0 | 0 |  | 1 | TRUE | wye
44 | LV_4209-7_0_3_load_39 | 56 | 0.0040975 | 0.0010269 | 0 | 0 |  | 1 | TRUE | wye
45 | LV_4209-7_0_3_load_40 | 57 | 0.0029181 | 0.00073134 | 0 | 0 |  | 1 | TRUE | wye
46 | LV_4209-7_0_3_load_42 | 59 | 0.0035753 | 0.00089606 | 0 | 0 |  | 1 | TRUE | wye
47 | LV_4209-7_0_3_load_49 | 60 | 0.0011559 | 0.00028969 | 0 | 0 |  | 1 | TRUE | wye
48 | LV_4209-7_0_3_load_44 | 61 | 0.001137 | 0.00028497 | 0 | 0 |  | 1 | TRUE | wye
49 | LV_4209-7_0_3_load_79 | 63 | 0.0028186 | 0.00070641 | 0 | 0 |  | 1 | TRUE | wye
50 | LV_4209-7_0_3_load_47 | 64 | 0.0024165 | 0.00060563 | 0 | 0 |  | 1 | TRUE | wye
51 | LV_4209-7_0_3_load_48 | 65 | 0.0012756 | 0.00031969 | 0 | 0 |  | 1 | TRUE | wye
52 | LV_4209-7_0_3_load_53 | 66 | 0.0024861 | 0.00062307 | 0 | 0 |  | 1 | TRUE | wye
53 | LV_4209-7_0_3_load_78 | 67 | 0.00087282 | 0.00021875 | 0 | 0 |  | 1 | TRUE | wye
54 | LV_4209-7_0_3_load_76 | 68 | 0.00103 | 0.00025814 | 0 | 0 |  | 1 | TRUE | wye
55 | LV_4209-7_0_3_load_80 | 69 | 0.0011245 | 0.00028183 | 0 | 0 |  | 1 | TRUE | wye
56 | LV_4209-7_0_3_load_54 | 70 | 0.0012228 | 0.00030647 | 0 | 0 |  | 1 | TRUE | wye
57 | LV_4209-7_0_3_load_55 | 71 | 0.0013702 | 0.00034342 | 0 | 0 |  | 1 | TRUE | wye
58 | LV_4209-7_0_3_load_58 | 74 | 0.0023121 | 0.00057947 | 0 | 0 |  | 1 | TRUE | wye
59 | LV_4209-7_0_3_load_59 | 75 | 0.0014373 | 0.00036023 | 0 | 0 |  | 1 | TRUE | wye
60 | LV_4209-7_0_3_load_65 | 76 | 0.0014329 | 0.00035911 | 0 | 0 |  | 1 | TRUE | wye
61 | LV_4209-7_0_3_load_66 | 77 | 0.0011701 | 0.00029326 | 0 | 0 |  | 1 | TRUE | wye
62 | LV_4209-7_0_3_load_81 | 79 | 0.00081032 | 0.00020309 | 0 | 0 |  | 1 | TRUE | wye
63 | LV_4209-7_0_3_load_106 | 80 | 0.00096202 | 0.0002411 | 0 | 0 |  | 1 | TRUE | wye
64 | LV_4209-7_0_3_load_85 | 81 | 0.0017635 | 0.00044198 | 0 | 0 |  | 1 | TRUE | wye
65 | LV_4209-7_0_3_load_77 | 82 | 0.0010128 | 0.00025384 | 0 | 0 |  | 1 | TRUE | wye
66 | LV_4209-7_0_3_load_74 | 83 | 0.0028425 | 0.0007124 | 0 | 0 |  | 1 | TRUE | wye
67 | LV_4209-7_0_3_load_61 | 84 | 0.00089398 | 0.00022405 | 0 | 0 |  | 1 | TRUE | wye
68 | LV_4209-7_0_3_load_60 | 85 | 0.0006965 | 0.00017456 | 0 | 0 |  | 1 | TRUE | wye
69 | LV_4209-7_0_3_load_62 | 86 | 0.00064786 | 0.00016237 | 0 | 0 |  | 1 | TRUE | wye
70 | LV_4209-7_0_3_load_64 | 87 | 0.0015576 | 0.00039038 | 0 | 0 |  | 1 | TRUE | wye
71 | LV_4209-7_0_3_load_82 | 89 | 0.0012267 | 0.00030744 | 0 | 0 |  | 1 | TRUE | wye
72 | LV_4209-7_0_3_load_73 | 90 | 0.003255 | 0.00081579 | 0 | 0 |  | 1 | TRUE | wye
73 | LV_4209-7_0_3_load_84 | 91 | 0.0016486 | 0.00041317 | 0 | 0 |  | 1 | TRUE | wye
74 | LV_4209-7_0_3_load_105 | 92 | 0.0015443 | 0.00038705 | 0 | 0 |  | 1 | TRUE | wye
75 | LV_4209-7_0_3_load_67 | 93 | 0.00081465 | 0.00020417 | 0 | 0 |  | 1 | TRUE | wye
76 | LV_4209-7_0_3_load_68 | 94 | 0.0012569 | 0.00031501 | 0 | 0 |  | 1 | TRUE | wye
77 | LV_4209-7_0_3_load_69 | 95 | 0.0009491 | 0.00023787 | 0 | 0 |  | 1 | TRUE | wye
78 | LV_4209-7_0_3_load_72 | 96 | 0.00054602 | 0.00013685 | 0 | 0 |  | 1 | TRUE | wye
79 | LV_4209-7_0_3_load_75 | 97 | 0.0012645 | 0.00031691 | 0 | 0 |  | 1 | TRUE | wye
80 | LV_4209-7_0_3_load_88 | 98 | 0.0035682 | 0.00089428 | 0 | 0 |  | 1 | TRUE | wye
81 | LV_4209-7_0_3_load_89 | 99 | 0.0012981 | 0.00032534 | 0 | 0 |  | 1 | TRUE | wye
82 | LV_4209-7_0_3_load_90 | 100 | 0.0034401 | 0.00086218 | 0 | 0 |  | 1 | TRUE | wye
83 | LV_4209-7_0_3_load_92 | 102 | 0.0044651 | 0.0011191 | 0 | 0 |  | 1 | TRUE | wye
84 | LV_4209-7_0_3_load_107 | 103 | 0.00086052 | 0.00021567 | 0 | 0 |  | 1 | TRUE | wye
85 | LV_4209-7_0_3_load_108 | 104 | 0.0013363 | 0.00033491 | 0 | 0 |  | 1 | TRUE | wye

## ext_grid
| name | bus | vm_pu | va_degree | slack_weight | in_service
0 |  | 57 | 1 | 0 | 1 | TRUE

## line
| name | std_type | from_bus | to_bus | length_km | r_ohm_per_km | x_ohm_per_km | c_nf_per_km | g_us_per_km | max_i_ka | df | parallel | type | in_service
0 | LV_4209-7_0_3_line_0 | NAYY 4x150 SE | 0 | 1 | 0.033188 | 0.208 | 0.08 | 261 | 0 | 0.27 | 1 | 1 | cs | TRUE
1 | LV_4209-7_0_3_line_1 | NAYY 4x150 SE | 1 | 2 | 0.065734 | 0.208 | 0.08 | 261 | 0 | 0.27 | 1 | 1 | cs | TRUE
2 | LV_4209-7_0_3_line_2 | NAYY 4x150 SE | 2 | 3 | 0.030614 | 0.208 | 0.08 | 261 | 0 | 0.27 | 1 | 1 | cs | TRUE
3 | LV_4209-7_0_3_line_3 | NAYY 4x150 SE | 3 | 4 | 0.030637 | 0.208 | 0.08 | 261 | 0 | 0.27 | 1 | 1 | cs | TRUE
4 | LV_4209-7_0_3_line_4 | NAYY 4x150 SE | 4 | 96 | 0.032404 | 0.208 | 0.08 | 261 | 0 | 0.27 | 1 | 1 | cs | TRUE
5 | LV_4209-7_0_3_line_5 | NAYY 4x150 SE | 4 | 94 | 0.0162 | 0.208 | 0.08 | 261 | 0 | 0.27 | 1 | 1 | cs | TRUE
6 | LV_4209-7_0_3_line_6 | NAYY 4x150 SE | 5 | 6 | 0.01179 | 0.208 | 0.08 | 261 | 0 | 0.27 | 1 | 2 | cs | TRUE
7 | LV_4209-7_0_3_line_7 | NAYY 4x150 SE | 5 | 7 | 0.019654 | 0.208 | 0.08 | 261 | 0 | 0.27 | 1 | 2 | cs | TRUE
8 | LV_4209-7_0_3_line_8 | NAYY 4x150 SE | 6 | 8 | 0.033074 | 0.208 | 0.08 | 261 | 0 | 0.27 | 1 | 2 | cs | TRUE
9 | LV_4209-7_0_3_line_9 | NAYY 4x150 SE | 7 | 9 | 0.025435 | 0.208 | 0.08 | 261 | 0 | 0.27 | 1 | 1 | cs | TRUE
10 | LV_4209-7_0_3_line_10 | NAYY 4x150 SE | 7 | 10 | 0.03676 | 0.208 | 0.08 | 261 | 0 | 0.27 | 1 | 2 | cs | TRUE
11 | LV_4209-7_0_3_line_11 | NAYY 4x150 SE | 7 | 11 | 0.022353 | 0.208 | 0.08 | 261 | 0 | 0.27 | 1 | 1 | cs | TRUE
12 | LV_4209-7_0_3_line_12 | NAYY 4x150 SE | 8 | 12 | 0.015814 | 0.208 | 0.08 | 261 | 0 | 0.27 | 1 | 1 | cs | TRUE
13 | LV_4209-7_0_3_line_13 | NAYY 4x150 SE | 8 | 13 | 0.0016167 | 0.208 | 0.08 | 261 | 0 | 0.27 | 1 | 1 | cs | TRUE
14 | LV_4209-7_0_3_line_14 | NAYY 4x150 SE | 9 | 14 | 0.035486 | 0.208 | 0.08 | 261 | 0 | 0.27 | 1 | 1 | cs | TRUE
15 | LV_4209-7_0_3_line_15 | NAYY 4x150 SE | 10 | 15 | 0.003561 | 0.208 | 0.08 | 261 | 0 | 0.27 | 1 | 2 | cs | TRUE
16 | LV_4209-7_0_3_line_16 | NAYY 4x150 SE | 13 | 16 | 0.020234 | 0.208 | 0.08 | 261 | 0 | 0.27 | 1 | 1 | cs | TRUE
17 | LV_4209-7_0_3_line_17 | NAYY 4x150 SE | 14 | 17 | 0.035425 | 0.208 | 0.08 | 261 | 0 | 0.27 | 1 | 1 | cs | TRUE
18 | LV_4209-7_0_3_line_18 | NAYY 4x150 SE | 15 | 18 | 0.012747 | 0.208 | 0.08 | 261 | 0 | 0.27 | 1 | 2 | cs | TRUE
19 | LV_4209-7_0_3_line_19 | NAYY 4x150 SE | 16 | 43 | 0.017972 | 0.208 | 0.08 | 261 | 0 | 0.27 | 1 | 1 | cs | TRUE
20 | LV_4209-7_0_3_line_20 | NAYY 4x150 SE | 17 | 19 | 0.047071 | 0.208 | 0.08 | 261 | 0 | 0.27 | 1 | 1 | cs | TRUE
21 | LV_4209-7_0_3_line_21 | NAYY 4x150 SE | 18 | 104 | 0.011435 | 0.208 | 0.08 | 261 | 0 | 0.27 | 1 | 2 | cs | TRUE
22 | LV_4209-7_0_3_line_22 | NAYY 4x150 SE | 19 | 20 | 0.023426 | 0.208 | 0.08 | 261 | 0 | 0.27 | 1 | 1 | cs | TRUE
23 | LV_4209-7_0_3_line_23 | NAYY 4x150 SE | 21 | 22 | 0.018875 | 0.208 | 0.08 | 261 | 0 | 0.27 | 1 | 1 | cs | TRUE
24 | LV_4209-7_0_3_line_24 | NAYY 4x150 SE | 21 | 23 | 0.020963 | 0.208 | 0.08 | 261 | 0 | 0.27 | 1 | 1 | cs | TRUE
25 | LV_4209-7_0_3_line_25 | NAYY 4x150 SE | 23 | 24 | 0.017011 | 0.208 | 0.08 | 261 | 0 | 0.27 | 1 | 1 | cs | TRUE
26 | LV_4209-7_0_3_line_26 | NAYY 4x150 SE | 23 | 25 | 0.016297 | 0.208 | 0.08 | 261 | 0 | 0.27 | 1 | 1 | cs | TRUE
27 | LV_4209-7_0_3_line_27 | NAYY 4x150 SE | 24 | 29 | 0.011094 | 0.208 | 0.08 | 261 | 0 | 0.27 | 1 | 1 | cs | TRUE
28 | LV_4209-7_0_3_line_28 | NAYY 4x150 SE | 25 | 30 | 0.014613 | 0.208 | 0.08 | 261 | 0 | 0.27 | 1 | 1 | cs | TRUE
29 | LV_4209-7_0_3_line_29 | NAYY 4x150 SE | 25 | 31 | 0.020978 | 0.208 | 0.08 | 261 | 0 | 0.27 | 1 | 1 | cs | TRUE
30 | LV_4209-7_0_3_line_30 | NAYY 4x150 SE | 26 | 27 | 0.048276 | 0.208 | 0.08 | 261 | 0 | 0.27 | 1 | 1 | cs | TRUE
31 | LV_4209-7_0_3_line_31 | NAYY 4x150 SE | 26 | 28 | 0.0084079 | 0.208 | 0.08 | 261 | 0 | 0.27 | 1 | 1 | cs | TRUE
32 | LV_4209-7_0_3_line_32 | NAYY 4x150 SE | 27 | 32 | 0.0044355 | 0.208 | 0.08 | 261 | 0 | 0.27 | 1 | 1 | cs | TRUE
33 | LV_4209-7_0_3_line_33 | NAYY 4x150 SE | 28 | 33 | 0.021287 | 0.208 | 0.08 | 261 | 0 | 0.27 | 1 | 1 | cs | TRUE
34 | LV_4209-7_0_3_line_34 | NAYY 4x150 SE | 29 | 34 | 0.022557 | 0.208 | 0.08 | 261 | 0 | 0.27 | 1 | 1 | cs | TRUE
35 | LV_4209-7_0_3_line_35 | NAYY 4x150 SE | 29 | 35 | 0.029678 | 0.208 | 0.08 | 261 | 0 | 0.27 | 1 | 1 | cs | TRUE
36 | LV_4209-7_0_3_line_36 | NAYY 4x150 SE | 31 | 36 | 0.022157 | 0.208 | 0.08 | 261 | 0 | 0.27 | 1 | 1 | cs | TRUE
37 | LV_4209-7_0_3_line_37 | NAYY 4x150 SE | 33 | 48 | 0.0051605 | 0.208 | 0.08 | 261 | 0 | 0.27 | 1 | 1 | cs | TRUE
38 | LV_4209-7_0_3_line_38 | NAYY 4x150 SE | 34 | 66 | 0.0060346 | 0.208 | 0.08 | 261 | 0 | 0.27 | 1 | 1 | cs | TRUE
39 | LV_4209-7_0_3_line_39 | NAYY 4x150 SE | 36 | 101 | 0.009341 | 0.208 | 0.08 | 261 | 0 | 0.27 | 1 | 1 | cs | TRUE
40 | LV_4209-7_0_3_line_40 | NAYY 4x150 SE | 36 | 100 | 0.030243 | 0.208 | 0.08 | 261 | 0 | 0.27 | 1 | 1 | cs | TRUE
41 | LV_4209-7_0_3_line_41 | NAYY 4x150 SE | 37 | 38 | 0.021149 | 0.208 | 0.08 | 261 | 0 | 0.27 | 1 | 1 | cs | TRUE
42 | LV_4209-7_0_3_line_42 | NAYY 4x150 SE | 37 | 39 | 0.0089348 | 0.208 | 0.08 | 261 | 0 | 0.27 | 1 | 1 | cs | TRUE
43 | LV_4209-7_0_3_line_43 | NAYY 4x150 SE | 38 | 40 | 0.018076 | 0.208 | 0.08 | 261 | 0 | 0.27 | 1 | 1 | cs | TRUE
44 | LV_4209-7_0_3_line_44 | NAYY 4x150 SE | 39 | 41 | 0.023171 | 0.208 | 0.08 | 261 | 0 | 0.27 | 1 | 1 | cs | TRUE
45 | LV_4209-7_0_3_line_45 | NAYY 4x150 SE | 39 | 42 | 0.019308 | 0.208 | 0.08 | 261 | 0 | 0.27 | 1 | 1 | cs | TRUE
46 | LV_4209-7_0_3_line_46 | NAYY 4x150 SE | 40 | 43 | 0.0041097 | 0.208 | 0.08 | 261 | 0 | 0.27 | 1 | 1 | cs | TRUE
47 | LV_4209-7_0_3_line_47 | NAYY 4x150 SE | 41 | 44 | 0.016911 | 0.208 | 0.08 | 261 | 0 | 0.27 | 1 | 1 | cs | TRUE
48 | LV_4209-7_0_3_line_48 | NAYY 4x150 SE | 41 | 45 | 0.015597 | 0.208 | 0.08 | 261 | 0 | 0.27 | 1 | 1 | cs | TRUE
49 | LV_4209-7_0_3_line_49 | NAYY 4x150 SE | 42 | 46 | 0.00010926 | 0.208 | 0.08 | 261 | 0 | 0.27 | 1 | 1 | cs | TRUE
50 | LV_4209-7_0_3_line_50 | NAYY 4x150 SE | 44 | 47 | 0.02622 | 0.208 | 0.08 | 261 | 0 | 0.27 | 1 | 1 | cs | TRUE
51 | LV_4209-7_0_3_line_51 | NAYY 4x150 SE | 45 | 48 | 0.015747 | 0.208 | 0.08 | 261 | 0 | 0.27 | 1 | 1 | cs | TRUE
52 | LV_4209-7_0_3_line_52 | NAYY 4x150 SE | 46 | 49 | 0.011696 | 0.208 | 0.08 | 261 | 0 | 0.27 | 1 | 1 | cs | TRUE
53 | LV_4209-7_0_3_line_53 | NAYY 4x150 SE | 47 | 50 | 0.08024 | 0.208 | 0.08 | 261 | 0 | 0.27 | 1 | 1 | cs | TRUE
54 | LV_4209-7_0_3_line_54 | NAYY 4x150 SE | 50 | 51 | 0.01575 | 0.208 | 0.08 | 261 | 0 | 0.27 | 1 | 1 | cs | TRUE
55 | LV_4209-7_0_3_line_55 | NAYY 4x150 SE | 51 | 52 | 0.011728 | 0.208 | 0.08 | 261 | 0 | 0.27 | 1 | 1 | cs | TRUE
56 | LV_4209-7_0_3_line_56 | NAYY 4x150 SE | 53 | 54 | 0.003875 | 0.208 | 0.08 | 261 | 0 | 0.27 | 1 | 1 | cs | TRUE
57 | LV_4209-7_0_3_line_57 | NAYY 4x150 SE | 54 | 61 | 0.013334 | 0.208 | 0.08 | 261 | 0 | 0.27 | 1 | 1 | cs | TRUE
58 | LV_4209-7_0_3_line_58 | NAYY 4x150 SE | 55 | 56 | 0.026608 | 0.208 | 0.08 | 261 | 0 | 0.27 | 1 | 1 | cs | TRUE
59 | LV_4209-7_0_3_line_59 | NAYY 4x150 SE | 55 | 57 | 0.023109 | 0.208 | 0.08 | 261 | 0 | 0.27 | 1 | 1 | cs | TRUE
60 | LV_4209-7_0_3_line_60 | NAYY 4x150 SE | 56 | 58 | 0.0026732 | 0.208 | 0.08 | 261 | 0 | 0.27 | 1 | 1 | cs | TRUE
61 | LV_4209-7_0_3_line_61 | NAYY 4x150 SE | 57 | 59 | 0.021792 | 0.208 | 0.08 | 261 | 0 | 0.27 | 1 | 2 | cs | TRUE
62 | LV_4209-7_0_3_line_62 | NAYY 4x150 SE | 58 | 60 | 0.023556 | 0.208 | 0.08 | 261 | 0 | 0.27 | 1 | 1 | cs | TRUE
63 | LV_4209-7_0_3_line_63 | NAYY 4x150 SE | 58 | 61 | 0.022414 | 0.208 | 0.08 | 261 | 0 | 0.27 | 1 | 1 | cs | TRUE
64 | LV_4209-7_0_3_line_64 | NAYY 4x150 SE | 59 | 62 | 0.027657 | 0.208 | 0.08 | 261 | 0 | 0.27 | 1 | 2 | cs | TRUE
65 | LV_4209-7_0_3_line_65 | NAYY 4x150 SE | 60 | 63 | 0.0056007 | 0.208 | 0.08 | 261 | 0 | 0.27 | 1 | 1 | cs | TRUE
66 | LV_4209-7_0_3_line_66 | NAYY 4x150 SE | 62 | 64 | 0.01065 | 0.208 | 0.08 | 261 | 0 | 0.27 | 1 | 1 | cs | TRUE
67 | LV_4209-7_0_3_line_67 | NAYY 4x150 SE | 62 | 65 | 0.0020302 | 0.208 | 0.08 | 261 | 0 | 0.27 | 1 | 2 | cs | TRUE
68 | LV_4209-7_0_3_line_68 | NAYY 4x150 SE | 63 | 69 | 0.017008 | 0.208 | 0.08 | 261 | 0 | 0.27 | 1 | 1 | cs | TRUE
69 | LV_4209-7_0_3_line_69 | NAYY 4x150 SE | 64 | 66 | 0.016244 | 0.208 | 0.08 | 261 | 0 | 0.27 | 1 | 1 | cs | TRUE
70 | LV_4209-7_0_3_line_70 | NAYY 4x150 SE | 65 | 67 | 0.015249 | 0.208 | 0.08 | 261 | 0 | 0.27 | 1 | 2 | cs | TRUE
71 | LV_4209-7_0_3_line_71 | NAYY 4x150 SE | 67 | 68 | 0.017871 | 0.208 | 0.08 | 261 | 0 | 0.27 | 1 | 2 | cs | TRUE
72 | LV_4209-7_0_3_line_72 | NAYY 4x150 SE | 68 | 97 | 0.009208 | 0.208 | 0.08 | 261 | 0 | 0.27 | 1 | 2 | cs | TRUE
73 | LV_4209-7_0_3_line_73 | NAYY 4x150 SE | 69 | 98 | 0.0015344 | 0.208 | 0.08 | 261 | 0 | 0.27 | 1 | 1 | cs | TRUE
74 | LV_4209-7_0_3_line_74 | NAYY 4x150 SE | 70 | 71 | 0.015846 | 0.208 | 0.08 | 261 | 0 | 0.27 | 1 | 2 | cs | TRUE
75 | LV_4209-7_0_3_line_75 | NAYY 4x150 SE | 70 | 72 | 0.032825 | 0.208 | 0.08 | 261 | 0 | 0.27 | 1 | 2 | cs | TRUE
76 | LV_4209-7_0_3_line_76 | NAYY 4x150 SE | 71 | 73 | 0.013507 | 0.208 | 0.08 | 261 | 0 | 0.27 | 1 | 2 | cs | TRUE
77 | LV_4209-7_0_3_line_77 | NAYY 4x150 SE | 72 | 74 | 0.0045911 | 0.208 | 0.08 | 261 | 0 | 0.27 | 1 | 2 | cs | TRUE
78 | LV_4209-7_0_3_line_78 | NAYY 4x150 SE | 72 | 75 | 0.059563 | 0.208 | 0.08 | 261 | 0 | 0.27 | 1 | 1 | cs | TRUE
79 | LV_4209-7_0_3_line_79 | NAYY 4x150 SE | 73 | 76 | 0.0076974 | 0.208 | 0.08 | 261 | 0 | 0.27 | 1 | 2 | cs | TRUE
80 | LV_4209-7_0_3_line_80 | NAYY 4x150 SE | 73 | 77 | 0.02061 | 0.208 | 0.08 | 261 | 0 | 0.27 | 1 | 1 | cs | TRUE
81 | LV_4209-7_0_3_line_81 | NAYY 4x150 SE | 74 | 78 | 0.019813 | 0.208 | 0.08 | 261 | 0 | 0.27 | 1 | 2 | cs | TRUE
82 | LV_4209-7_0_3_line_82 | NAYY 4x150 SE | 75 | 79 | 0.029744 | 0.208 | 0.08 | 261 | 0 | 0.27 | 1 | 1 | cs | TRUE
83 | LV_4209-7_0_3_line_83 | NAYY 4x150 SE | 76 | 80 | 0.021964 | 0.208 | 0.08 | 261 | 0 | 0.27 | 1 | 2 | cs | TRUE
84 | LV_4209-7_0_3_line_84 | NAYY 4x150 SE | 77 | 81 | 0.0036069 | 0.208 | 0.08 | 261 | 0 | 0.27 | 1 | 1 | cs | TRUE
85 | LV_4209-7_0_3_line_85 | NAYY 4x150 SE | 78 | 82 | 0.01465 | 0.208 | 0.08 | 261 | 0 | 0.27 | 1 | 1 | cs | TRUE
86 | LV_4209-7_0_3_line_86 | NAYY 4x150 SE | 78 | 83 | 0.024957 | 0.208 | 0.08 | 261 | 0 | 0.27 | 1 | 2 | cs | TRUE
87 | LV_4209-7_0_3_line_87 | NAYY 4x150 SE | 78 | 84 | 0.048626 | 0.208 | 0.08 | 261 | 0 | 0.27 | 1 | 1 | cs | TRUE
88 | LV_4209-7_0_3_line_88 | NAYY 4x150 SE | 80 | 92 | 0.00078828 | 0.208 | 0.08 | 261 | 0 | 0.27 | 1 | 2 | cs | TRUE
89 | LV_4209-7_0_3_line_89 | NAYY 4x150 SE | 82 | 89 | 0.0047657 | 0.208 | 0.08 | 261 | 0 | 0.27 | 1 | 1 | cs | TRUE
90 | LV_4209-7_0_3_line_90 | NAYY 4x150 SE | 83 | 90 | 0.011527 | 0.208 | 0.08 | 261 | 0 | 0.27 | 1 | 2 | cs | TRUE
91 | LV_4209-7_0_3_line_91 | NAYY 4x150 SE | 84 | 85 | 0.0044234 | 0.208 | 0.08 | 261 | 0 | 0.27 | 1 | 1 | cs | TRUE
92 | LV_4209-7_0_3_line_92 | NAYY 4x150 SE | 85 | 86 | 0.014726 | 0.208 | 0.08 | 261 | 0 | 0.27 | 1 | 1 | cs | TRUE
93 | LV_4209-7_0_3_line_93 | NAYY 4x150 SE | 86 | 87 | 0.025736 | 0.208 | 0.08 | 261 | 0 | 0.27 | 1 | 1 | cs | TRUE
94 | LV_4209-7_0_3_line_94 | NAYY 4x150 SE | 87 | 88 | 0.01777 | 0.208 | 0.08 | 261 | 0 | 0.27 | 1 | 1 | cs | TRUE
95 | LV_4209-7_0_3_line_95 | NAYY 4x150 SE | 88 | 91 | 0.016167 | 0.208 | 0.08 | 261 | 0 | 0.27 | 1 | 1 | cs | TRUE
96 | LV_4209-7_0_3_line_96 | NAYY 4x150 SE | 89 | 96 | 0.010135 | 0.208 | 0.08 | 261 | 0 | 0.27 | 1 | 1 | cs | TRUE
97 | LV_4209-7_0_3_line_97 | NAYY 4x150 SE | 90 | 97 | 0.027839 | 0.208 | 0.08 | 261 | 0 | 0.27 | 1 | 2 | cs | TRUE
98 | LV_4209-7_0_3_line_98 | NAYY 4x150 SE | 92 | 103 | 0.01729 | 0.208 | 0.08 | 261 | 0 | 0.27 | 1 | 2 | cs | TRUE
99 | LV_4209-7_0_3_line_99 | NAYY 4x150 SE | 93 | 94 | 0.011985 | 0.208 | 0.08 | 261 | 0 | 0.27 | 1 | 1 | cs | TRUE
100 | LV_4209-7_0_3_line_100 | NAYY 4x150 SE | 93 | 95 | 0.0011256 | 0.208 | 0.08 | 261 | 0 | 0.27 | 1 | 1 | cs | TRUE
101 | LV_4209-7_0_3_line_101 | NAYY 4x150 SE | 99 | 100 | 0.036978 | 0.208 | 0.08 | 261 | 0 | 0.27 | 1 | 1 | cs | TRUE
102 | LV_4209-7_0_3_line_102 | NAYY 4x150 SE | 101 | 102 | 0.0016345 | 0.208 | 0.08 | 261 | 0 | 0.27 | 1 | 1 | cs | TRUE
103 | LV_4209-7_0_3_line_103 | NAYY 4x150 SE | 103 | 104 | 0.005896 | 0.208 | 0.08 | 261 | 0 | 0.27 | 1 | 2 | cs | TRUE

## trafo
| name | std_type | hv_bus | lv_bus | sn_mva | vn_hv_kv | vn_lv_kv | vk_percent | vkr_percent | pfe_kw | i0_percent | shift_degree | tap_side | tap_neutral | tap_min | tap_max | tap_step_percent | tap_step_degree | tap_pos | tap_phase_shifter | parallel | df | in_service
0 | LV_4209-7_0_3_trafo_40 | 0.25 MVA 20/0.4 kV | 105 | 57 | 0.25 | 20 | 0.4 | 6 | 1.44 | 0.8 | 0.32 | 150 | hv | 0 | -2 | 2 | 2.5 | 0 | 0 | FALSE | 1 | 1 | TRUE

## line_geodata
| x0 | y0 | x1 | y1 | x2 | y2 | x3 | y3 | x4 | y4
0 | 2655065.0815 | 1243910.561 | 2655098.2695 | 1243910.4153
1 | 2655065.0815 | 1243910.561 | 2655051.0209 | 1243905.3048 | 2655033.9938 | 1243900.4881 | 2655005.0925 | 1243902.366 | 2655001.2662 | 1243903.7396
2 | 2654972.7902 | 1243914.9064 | 2654981.8143 | 1243910.7226 | 2655001.2662 | 1243903.7396
3 | 2654944.532 | 1243926.488 | 2654951.7661 | 1243924.6537 | 2654972.7902 | 1243914.9064
4 | 2654944.532 | 1243926.488 | 2654930.1167 | 1243930.146 | 2654913.6126 | 1243936.0611
5 | 2654944.532 | 1243926.488 | 2654937.7355 | 1243914.5282 | 2654937.4481 | 1243912.1017 | 2654937.4481 | 1243912.1017
6 | 2654749.8911 | 1243798.2072 | 2654744.4764 | 1243802.9235 | 2654741.8791 | 1243806.7315
7 | 2654764.7115 | 1243785.2983 | 2654749.8911 | 1243798.2072
8 | 2654725.6229 | 1243835.4604 | 2654735.2143 | 1243816.5028 | 2654741.8791 | 1243806.7315
9 | 2654764.7115 | 1243785.2983 | 2654788.7395 | 1243776.9567
10 | 2654764.7115 | 1243785.2983 | 2654788.1602 | 1243813.6076
11 | 2654764.7115 | 1243785.2983 | 2654761.9148 | 1243777.167 | 2654761.8981 | 1243763.4132
12 | 2654725.6229 | 1243835.4604 | 2654737.3122 | 1243846.1108
13 | 2654725.6229 | 1243835.4604 | 2654724.9495 | 1243836.9301
14 | 2654822.2624 | 1243765.3188 | 2654788.7395 | 1243776.9567
15 | 2654790.4318 | 1243816.35 | 2654788.1602 | 1243813.6076
16 | 2654724.9495 | 1243836.9301 | 2654716.521 | 1243855.3252
17 | 2654822.2624 | 1243765.3188 | 2654834.0312 | 1243761.2331 | 2654856.6859 | 1243757.4584
18 | 2654790.4318 | 1243816.35 | 2654798.5633 | 1243826.1671
19 | 2654709.9196 | 1243872.0159 | 2654712.9049 | 1243863.2173 | 2654716.521 | 1243855.3252
20 | 2654856.6859 | 1243757.4584 | 2654870.2569 | 1243755.1971 | 2654903.4427 | 1243758.105
21 | 2654805.8576 | 1243834.9734 | 2654798.5633 | 1243826.1671
22 | 2654903.4427 | 1243758.105 | 2654926.7789 | 1243760.1498
23 | 2654733.8182 | 1244057.7886 | 2654722.4909 | 1244042.6901
24 | 2654746.3982 | 1244074.5569 | 2654733.8182 | 1244057.7886
25 | 2654746.3982 | 1244074.5569 | 2654753.7462 | 1244066.9196 | 2654757.6821 | 1244061.8568
26 | 2654741.9536 | 1244090.2376 | 2654746.3982 | 1244074.5569
27 | 2654764.4914 | 1244053.0983 | 2654757.6821 | 1244061.8568
28 | 2654741.9536 | 1244090.2376 | 2654733.2849 | 1244087.8672 | 2654727.671 | 1244087.4968
29 | 2654741.9536 | 1244090.2376 | 2654757.8696 | 1244097.5004 | 2654760.5241 | 1244099.7561
30 | 2654700.7765 | 1244008.9923 | 2654745.8884 | 1243991.8021
31 | 2654700.7765 | 1244008.9923 | 2654697.2575 | 1244001.3562
32 | 2654750.0331 | 1243990.2227 | 2654745.8884 | 1243991.8021
33 | 2654691.2057 | 1243980.9986 | 2654695.6051 | 1243997.7705 | 2654697.2575 | 1244001.3562
34 | 2654764.4914 | 1244053.0983 | 2654778.3368 | 1244035.29
35 | 2654790.6528 | 1244064.6697 | 2654788.3618 | 1244060.7125 | 2654781.7043 | 1244057.4156 | 2654764.4914 | 1244053.0983
36 | 2654775.0485 | 1244116.1269 | 2654769.8667 | 1244107.6957 | 2654760.5241 | 1244099.7561
37 | 2654691.2057 | 1243980.9986 | 2654690.5239 | 1243978.3995 | 2654690.2503 | 1243975.9412
38 | 2654778.3368 | 1244035.29 | 2654782.0407 | 1244030.5258
39 | 2654779.6208 | 1244124.2746 | 2654779.5099 | 1244124.0067 | 2654776.3366 | 1244118.218 | 2654775.0485 | 1244116.1269
40 | 2654775.0485 | 1244116.1269 | 2654804.096 | 1244107.7094
41 | 2654697.1043 | 1243913.3999 | 2654702.9346 | 1243893.07
42 | 2654694.6412 | 1243921.9885 | 2654697.1043 | 1243913.3999
43 | 2654708.5992 | 1243875.9077 | 2654703.8003 | 1243890.0514 | 2654702.9346 | 1243893.07
44 | 2654694.6412 | 1243921.9885 | 2654690.1392 | 1243944.7178
45 | 2654694.6412 | 1243921.9885 | 2654713.7798 | 1243924.5385
46 | 2654709.9196 | 1243872.0159 | 2654708.5992 | 1243875.9077
47 | 2654690.1392 | 1243944.7178 | 2654674.3058 | 1243938.7779
48 | 2654690.1392 | 1243944.7178 | 2654689.0803 | 1243960.2786
49 | 2654713.8881 | 1243924.5529 | 2654713.7798 | 1243924.5385
50 | 2654674.3058 | 1243938.7779 | 2654668.9615 | 1243936.773 | 2654653.2869 | 1243950.0042
51 | 2654690.2503 | 1243975.9412 | 2654688.8629 | 1243963.4742 | 2654689.0803 | 1243960.2786
52 | 2654725.4821 | 1243926.0977 | 2654713.8881 | 1243924.5529
53 | 2654653.2869 | 1243950.0042 | 2654598.9849 | 1243890.93
54 | 2654605.6038 | 1243876.6384 | 2654598.9849 | 1243890.93
55 | 2654605.6038 | 1243876.6384 | 2654610.5802 | 1243866.0188
56 | 2654771.6391 | 1243877.3872 | 2654768.7748 | 1243874.7774
57 | 2654771.6391 | 1243877.3872 | 2654774.3058 | 1243879.8169 | 2654776.6253 | 1243883.1517 | 2654777.5505 | 1243887.7188 | 2654777.5577 | 1243888.7227
58 | 2654777.939 | 1243940.4168 | 2654777.7397 | 1243913.8092
59 | 2654777.939 | 1243940.4168 | 2654777.9837 | 1243946.3844 | 2654778.7168 | 1243957.0206 | 2654780.6601 | 1243963.2023
60 | 2654777.7197 | 1243911.1361 | 2654777.7397 | 1243913.8092
61 | 2654788.4173 | 1243983.5591 | 2654781.6754 | 1243966.432 | 2654780.6601 | 1243963.2023
62 | 2654777.7197 | 1243911.1361 | 2654795.6039 | 1243926.4669
63 | 2654777.7197 | 1243911.1361 | 2654777.5577 | 1243888.7227
64 | 2654798.5476 | 1244009.2942 | 2654788.4173 | 1243983.5591
65 | 2654795.6039 | 1243926.4669 | 2654799.8561 | 1243930.112
66 | 2654798.5476 | 1244009.2942 | 2654792.0109 | 1244017.7019
67 | 2654798.5476 | 1244009.2942 | 2654800.102 | 1244007.9883
68 | 2654799.8561 | 1243930.112 | 2654812.7693 | 1243941.1815
69 | 2654792.0109 | 1244017.7019 | 2654782.0407 | 1244030.5258
70 | 2654811.7771 | 1243998.1793 | 2654800.102 | 1244007.9883
71 | 2654811.7771 | 1243998.1793 | 2654825.4598 | 1243986.6836
72 | 2654825.4598 | 1243986.6836 | 2654832.5099 | 1243980.7604
73 | 2654813.9343 | 1243942.1801 | 2654812.7693 | 1243941.1815
74 | 2654859.7556 | 1243898.0752 | 2654849.4335 | 1243886.0523
75 | 2654878.7409 | 1243924.6338 | 2654874.3039 | 1243915.7423 | 2654864.3441 | 1243903.4198 | 2654859.7556 | 1243898.0752
76 | 2654840.6353 | 1243875.8044 | 2654849.4335 | 1243886.0523
77 | 2654878.7409 | 1243924.6338 | 2654880.2219 | 1243928.9794
78 | 2654878.7409 | 1243924.6338 | 2654885.3468 | 1243920.4476 | 2654927.4412 | 1243890.359
79 | 2654840.6353 | 1243875.8044 | 2654835.6204 | 1243869.9649
80 | 2654840.6353 | 1243875.8044 | 2654856.5909 | 1243862.7585
81 | 2654886.6134 | 1243947.7332 | 2654880.2219 | 1243928.9794
82 | 2654927.4412 | 1243890.359 | 2654951.6394 | 1243873.0624 | 2654951.6394 | 1243873.0624
83 | 2654835.6204 | 1243869.9649 | 2654821.3107 | 1243853.3022
84 | 2654856.5909 | 1243862.7585 | 2654859.3833 | 1243860.4753
85 | 2654886.6134 | 1243947.7332 | 2654894.0688 | 1243945.6674 | 2654900.1786 | 1243942.4326
86 | 2654886.6134 | 1243947.7332 | 2654872.6818 | 1243952.2185 | 2654863.2379 | 1243956.3815
87 | 2654886.6134 | 1243947.7332 | 2654889.1663 | 1243954.4168 | 2654889.9641 | 1243971.9248 | 2654889.8742 | 1243995.8695
88 | 2654821.3107 | 1243853.3022 | 2654820.7972 | 1243852.7042
89 | 2654900.1786 | 1243942.4326 | 2654904.3904 | 1243940.2027
90 | 2654853.8244 | 1243962.8527 | 2654859.6378 | 1243957.9685 | 2654863.2379 | 1243956.3815
91 | 2654889.8576 | 1244000.2929 | 2654889.8742 | 1243995.8695
92 | 2654889.8576 | 1244000.2929 | 2654889.8023 | 1244015.0192
93 | 2654889.7056 | 1244040.7551 | 2654889.8023 | 1244015.0192
94 | 2654889.6389 | 1244058.5245 | 2654889.7056 | 1244040.7551
95 | 2654889.6389 | 1244058.5245 | 2654889.5771 | 1244074.691
96 | 2654904.3904 | 1243940.2027 | 2654909.2804 | 1243937.6138 | 2654913.6126 | 1243936.0611
97 | 2654853.8244 | 1243962.8527 | 2654832.5099 | 1243980.7604
98 | 2654820.7972 | 1243852.7042 | 2654813.6664 | 1243844.4009 | 2654809.6186 | 1243839.5141
99 | 2654944.6342 | 1243903.5355 | 2654939.8383 | 1243906.1643 | 2654938.0901 | 1243908.8721 | 2654937.4481 | 1243912.1017
100 | 2654944.6342 | 1243903.5355 | 2654945.6213 | 1243902.9945
101 | 2654839.6132 | 1244097.4171 | 2654804.096 | 1244107.7094
102 | 2654779.6208 | 1244124.2746 | 2654780.2712 | 1244125.7741
103 | 2654805.8576 | 1243834.9734 | 2654809.6186 | 1243839.5141

## bus_geodata
| x | y | coords
0 | 2655098.2695 | 1243910.4153
1 | 2655065.0815 | 1243910.561
2 | 2655001.2662 | 1243903.7396
3 | 2654972.7902 | 1243914.9064
4 | 2654944.532 | 1243926.488
5 | 2654749.8911 | 1243798.2072
6 | 2654741.8791 | 1243806.7315
7 | 2654764.7115 | 1243785.2983
8 | 2654725.6229 | 1243835.4604
9 | 2654788.7395 | 1243776.9567
10 | 2654788.1602 | 1243813.6076
11 | 2654761.8981 | 1243763.4132
12 | 2654737.3122 | 1243846.1108
13 | 2654724.9495 | 1243836.9301
14 | 2654822.2624 | 1243765.3188
15 | 2654790.4318 | 1243816.35
16 | 2654716.521 | 1243855.3252
17 | 2654856.686 | 1243757.4584
18 | 2654798.5633 | 1243826.1671
19 | 2654903.4427 | 1243758.105
20 | 2654926.7789 | 1243760.1498
21 | 2654733.8182 | 1244057.7886
22 | 2654722.4909 | 1244042.6901
23 | 2654746.3982 | 1244074.5569
24 | 2654757.6821 | 1244061.8568
25 | 2654741.9536 | 1244090.2376
26 | 2654700.7765 | 1244008.9923
27 | 2654745.8884 | 1243991.8021
28 | 2654697.2575 | 1244001.3562
29 | 2654764.4914 | 1244053.0983
30 | 2654727.671 | 1244087.4968
31 | 2654760.5241 | 1244099.7561
32 | 2654750.0331 | 1243990.2227
33 | 2654691.2057 | 1243980.9986
34 | 2654778.3368 | 1244035.29
35 | 2654790.6528 | 1244064.6697
36 | 2654775.0485 | 1244116.1269
37 | 2654697.1043 | 1243913.3999
38 | 2654702.9346 | 1243893.07
39 | 2654694.6412 | 1243921.9885
40 | 2654708.5992 | 1243875.9077
41 | 2654690.1392 | 1243944.7178
42 | 2654713.7798 | 1243924.5385
43 | 2654709.9196 | 1243872.0159
44 | 2654674.3058 | 1243938.7779
45 | 2654689.0803 | 1243960.2786
46 | 2654713.8881 | 1243924.5529
47 | 2654653.2869 | 1243950.0042
48 | 2654690.2503 | 1243975.9412
49 | 2654725.4821 | 1243926.0977
50 | 2654598.9849 | 1243890.93
51 | 2654605.6038 | 1243876.6384
52 | 2654610.5802 | 1243866.0188
53 | 2654768.7748 | 1243874.7774
54 | 2654771.6391 | 1243877.3872
55 | 2654777.939 | 1243940.4168
56 | 2654777.7397 | 1243913.8092
57 | 2654780.6601 | 1243963.2023
58 | 2654777.7197 | 1243911.1361
59 | 2654788.4173 | 1243983.5591
60 | 2654795.6039 | 1243926.4669
61 | 2654777.5577 | 1243888.7227
62 | 2654798.5476 | 1244009.2942
63 | 2654799.8561 | 1243930.112
64 | 2654792.0109 | 1244017.7019
65 | 2654800.102 | 1244007.9883
66 | 2654782.0407 | 1244030.5258
67 | 2654811.7771 | 1243998.1793
68 | 2654825.4598 | 1243986.6836
69 | 2654812.7693 | 1243941.1815
70 | 2654859.7556 | 1243898.0752
71 | 2654849.4335 | 1243886.0523
72 | 2654878.7409 | 1243924.6338
73 | 2654840.6353 | 1243875.8044
74 | 2654880.2219 | 1243928.9794
75 | 2654927.4412 | 1243890.359
76 | 2654835.6204 | 1243869.9649
77 | 2654856.5909 | 1243862.7585
78 | 2654886.6134 | 1243947.7332
79 | 2654951.6394 | 1243873.0624
80 | 2654821.3107 | 1243853.3022
81 | 2654859.3833 | 1243860.4753
82 | 2654900.1786 | 1243942.4326
83 | 2654863.2379 | 1243956.3815
84 | 2654889.8742 | 1243995.8695
85 | 2654889.8576 | 1244000.2929
86 | 2654889.8023 | 1244015.0192
87 | 2654889.7056 | 1244040.7551
88 | 2654889.6389 | 1244058.5245
89 | 2654904.3904 | 1243940.2027
90 | 2654853.8244 | 1243962.8527
91 | 2654889.5771 | 1244074.691
92 | 2654820.7972 | 1243852.7042
93 | 2654944.6342 | 1243903.5355
94 | 2654937.4481 | 1243912.1017
95 | 2654945.6213 | 1243902.9945
96 | 2654913.6126 | 1243936.0611
97 | 2654832.5099 | 1243980.7604
98 | 2654813.9343 | 1243942.1801
99 | 2654839.6132 | 1244097.4171
100 | 2654804.096 | 1244107.7094
101 | 2654779.6208 | 1244124.2746
102 | 2654780.2712 | 1244125.7741
103 | 2654809.6186 | 1243839.5141
104 | 2654805.8576 | 1243834.9734
105 | 2654798.5476 | 1244009.2942

## line_std_types
| c_nf_per_km | r_ohm_per_km | x_ohm_per_km | max_i_ka | type | q_mm2 | alpha | voltage_rating
NAYY 4x50 SE | 210 | 0.642 | 0.083 | 0.142 | cs | 50 | 0.00403 | LV
NAYY 4x120 SE | 264 | 0.225 | 0.08 | 0.242 | cs | 120 | 0.00403 | LV
NAYY 4x150 SE | 261 | 0.208 | 0.08 | 0.27 | cs | 150 | 0.00403 | LV
NA2XS2Y 1x95 RM/25 12/20 kV | 216 | 0.313 | 0.132 | 0.252 | cs | 95 | 0.00403 | MV
NA2XS2Y 1x185 RM/25 12/20 kV | 273 | 0.161 | 0.117 | 0.362 | cs | 185 | 0.00403 | MV
NA2XS2Y 1x240 RM/25 12/20 kV | 304 | 0.122 | 0.112 | 0.421 | cs | 240 | 0.00403 | MV
NA2XS2Y 1x95 RM/25 6/10 kV | 315 | 0.313 | 0.123 | 0.249 | cs | 95 | 0.00403 | MV
NA2XS2Y 1x185 RM/25 6/10 kV | 406 | 0.161 | 0.11 | 0.358 | cs | 185 | 0.00403 | MV
NA2XS2Y 1x240 RM/25 6/10 kV | 456 | 0.122 | 0.105 | 0.416 | cs | 240 | 0.00403 | MV
NA2XS2Y 1x150 RM/25 12/20 kV | 250 | 0.206 | 0.116 | 0.319 | cs | 150 | 0.00403 | MV
NA2XS2Y 1x120 RM/25 12/20 kV | 230 | 0.253 | 0.119 | 0.283 | cs | 120 | 0.00403 | MV
NA2XS2Y 1x70 RM/25 12/20 kV | 190 | 0.443 | 0.132 | 0.22 | cs | 70 | 0.00403 | MV
NA2XS2Y 1x150 RM/25 6/10 kV | 360 | 0.206 | 0.11 | 0.315 | cs | 150 | 0.00403 | MV
NA2XS2Y 1x120 RM/25 6/10 kV | 340 | 0.253 | 0.113 | 0.28 | cs | 120 | 0.00403 | MV
NA2XS2Y 1x70 RM/25 6/10 kV | 280 | 0.443 | 0.123 | 0.217 | cs | 70 | 0.00403 | MV
N2XS(FL)2Y 1x120 RM/35 64/110 kV | 112 | 0.153 | 0.166 | 0.366 | cs | 120 | 0.00393 | HV
N2XS(FL)2Y 1x185 RM/35 64/110 kV | 125 | 0.099 | 0.156 | 0.457 | cs | 185 | 0.00393 | HV
N2XS(FL)2Y 1x240 RM/35 64/110 kV | 135 | 0.075 | 0.149 | 0.526 | cs | 240 | 0.00393 | HV
N2XS(FL)2Y 1x300 RM/35 64/110 kV | 144 | 0.06 | 0.144 | 0.588 | cs | 300 | 0.00393 | HV
15-AL1/3-ST1A 0.4 | 11 | 1.8769 | 0.35 | 0.105 | ol | 16 | 0.00403 | LV
24-AL1/4-ST1A 0.4 | 11.25 | 1.2012 | 0.335 | 0.14 | ol | 24 | 0.00403 | LV
48-AL1/8-ST1A 0.4 | 12.2 | 0.5939 | 0.3 | 0.21 | ol | 48 | 0.00403 | LV
94-AL1/15-ST1A 0.4 | 13.2 | 0.306 | 0.29 | 0.35 | ol | 94 | 0.00403 | LV
34-AL1/6-ST1A 10.0 | 9.7 | 0.8342 | 0.36 | 0.17 | ol | 34 | 0.00403 | MV
48-AL1/8-ST1A 10.0 | 10.1 | 0.5939 | 0.35 | 0.21 | ol | 48 | 0.00403 | MV
70-AL1/11-ST1A 10.0 | 10.4 | 0.4132 | 0.339 | 0.29 | ol | 70 | 0.00403 | MV
94-AL1/15-ST1A 10.0 | 10.75 | 0.306 | 0.33 | 0.35 | ol | 94 | 0.00403 | MV
122-AL1/20-ST1A 10.0 | 11.1 | 0.2376 | 0.323 | 0.41 | ol | 122 | 0.00403 | MV
149-AL1/24-ST1A 10.0 | 11.25 | 0.194 | 0.315 | 0.47 | ol | 149 | 0.00403 | MV
34-AL1/6-ST1A 20.0 | 9.15 | 0.8342 | 0.382 | 0.17 | ol | 34 | 0.00403 | MV
48-AL1/8-ST1A 20.0 | 9.5 | 0.5939 | 0.372 | 0.21 | ol | 48 | 0.00403 | MV
70-AL1/11-ST1A 20.0 | 9.7 | 0.4132 | 0.36 | 0.29 | ol | 70 | 0.00403 | MV
94-AL1/15-ST1A 20.0 | 10 | 0.306 | 0.35 | 0.35 | ol | 94 | 0.00403 | MV
122-AL1/20-ST1A 20.0 | 10.3 | 0.2376 | 0.344 | 0.41 | ol | 122 | 0.00403 | MV
149-AL1/24-ST1A 20.0 | 10.5 | 0.194 | 0.337 | 0.47 | ol | 149 | 0.00403 | MV
184-AL1/30-ST1A 20.0 | 10.75 | 0.1571 | 0.33 | 0.535 | ol | 184 | 0.00403 | MV
243-AL1/39-ST1A 20.0 | 11 | 0.1188 | 0.32 | 0.645 | ol | 243 | 0.00403 | MV
48-AL1/8-ST1A 110.0 | 8 | 0.5939 | 0.46 | 0.21 | ol | 48 | 0.00403 | HV
70-AL1/11-ST1A 110.0 | 8.4 | 0.4132 | 0.45 | 0.29 | ol | 70 | 0.00403 | HV
94-AL1/15-ST1A 110.0 | 8.65 | 0.306 | 0.44 | 0.35 | ol | 94 | 0.00403 | HV
122-AL1/20-ST1A 110.0 | 8.5 | 0.2376 | 0.43 | 0.41 | ol | 122 | 0.00403 | HV
149-AL1/24-ST1A 110.0 | 8.75 | 0.194 | 0.41 | 0.47 | ol | 149 | 0.00403 | HV
184-AL1/30-ST1A 110.0 | 8.8 | 0.1571 | 0.4 | 0.535 | ol | 184 | 0.00403 | HV
243-AL1/39-ST1A 110.0 | 9 | 0.1188 | 0.39 | 0.645 | ol | 243 | 0.00403 | HV
305-AL1/39-ST1A 110.0 | 9.2 | 0.0949 | 0.38 | 0.74 | ol | 305 | 0.00403 | HV
490-AL1/64-ST1A 110.0 | 9.75 | 0.059 | 0.37 | 0.96 | ol | 490 | 0.00403 | HV
679-AL1/86-ST1A 110.0 | 9.95 | 0.042 | 0.36 | 1.15 | ol | 679 | 0.00403 | HV
490-AL1/64-ST1A 220.0 | 10 | 0.059 | 0.285 | 0.96 | ol | 490 | 0.00403 | HV
679-AL1/86-ST1A 220.0 | 11.7 | 0.042 | 0.275 | 1.15 | ol | 679 | 0.00403 | HV
490-AL1/64-ST1A 380.0 | 11 | 0.059 | 0.253 | 0.96 | ol | 490 | 0.00403 | HV
679-AL1/86-ST1A 380.0 | 14.6 | 0.042 | 0.25 | 1.15 | ol | 679 | 0.00403 | HV

## trafo_std_types
| i0_percent | pfe_kw | vkr_percent | sn_mva | vn_lv_kv | vn_hv_kv | vk_percent | shift_degree | vector_group | tap_side | tap_neutral | tap_min | tap_max | tap_step_degree | tap_step_percent | tap_phase_shifter
160 MVA 380/110 kV | 0.06 | 60 | 0.25 | 160 | 110 | 380 | 12.2 | 0 | Yy0 | hv | 0 | -9 | 9 | 0 | 1.5 | FALSE
100 MVA 220/110 kV | 0.06 | 55 | 0.26 | 100 | 110 | 220 | 12 | 0 | Yy0 | hv | 0 | -9 | 9 | 0 | 1.5 | FALSE
63 MVA 110/20 kV | 0.04 | 22 | 0.32 | 63 | 20 | 110 | 18 | 150 | YNd5 | hv | 0 | -9 | 9 | 0 | 1.5 | FALSE
40 MVA 110/20 kV | 0.05 | 18 | 0.34 | 40 | 20 | 110 | 16.2 | 150 | YNd5 | hv | 0 | -9 | 9 | 0 | 1.5 | FALSE
25 MVA 110/20 kV | 0.07 | 14 | 0.41 | 25 | 20 | 110 | 12 | 150 | YNd5 | hv | 0 | -9 | 9 | 0 | 1.5 | FALSE
63 MVA 110/10 kV | 0.04 | 22 | 0.32 | 63 | 10 | 110 | 18 | 150 | YNd5 | hv | 0 | -9 | 9 | 0 | 1.5 | FALSE
40 MVA 110/10 kV | 0.05 | 18 | 0.34 | 40 | 10 | 110 | 16.2 | 150 | YNd5 | hv | 0 | -9 | 9 | 0 | 1.5 | FALSE
25 MVA 110/10 kV | 0.07 | 14 | 0.41 | 25 | 10 | 110 | 12 | 150 | YNd5 | hv | 0 | -9 | 9 | 0 | 1.5 | FALSE
0.25 MVA 20/0.4 kV | 0.32 | 0.8 | 1.44 | 0.25 | 0.4 | 20 | 6 | 150 | Yzn5 | hv | 0 | -2 | 2 | 0 | 2.5 | FALSE
0.4 MVA 20/0.4 kV | 0.3375 | 1.35 | 1.425 | 0.4 | 0.4 | 20 | 6 | 150 | Dyn5 | hv | 0 | -2 | 2 | 0 | 2.5 | FALSE
0.63 MVA 20/0.4 kV | 0.2619 | 1.65 | 1.206 | 0.63 | 0.4 | 20 | 6 | 150 | Dyn5 | hv | 0 | -2 | 2 | 0 | 2.5 | FALSE
0.25 MVA 10/0.4 kV | 0.24 | 0.6 | 1.2 | 0.25 | 0.4 | 10 | 4 | 150 | Dyn5 | hv | 0 | -2 | 2 | 0 | 2.5 | FALSE
0.4 MVA 10/0.4 kV | 0.2375 | 0.95 | 1.325 | 0.4 | 0.4 | 10 | 4 | 150 | Dyn5 | hv | 0 | -2 | 2 | 0 | 2.5 | FALSE
0.63 MVA 10/0.4 kV | 0.1873 | 1.18 | 1.0794 | 0.63 | 0.4 | 10 | 4 | 150 | Dyn5 | hv | 0 | -2 | 2 | 0 | 2.5 | FALSE

## trafo3w_std_types
| sn_hv_mva | sn_mv_mva | sn_lv_mva | vn_hv_kv | vn_mv_kv | vn_lv_kv | vk_hv_percent | vk_mv_percent | vk_lv_percent | vkr_hv_percent | vkr_mv_percent | vkr_lv_percent | pfe_kw | i0_percent | shift_mv_degree | shift_lv_degree | vector_group | tap_side | tap_neutral | tap_min | tap_max | tap_step_percent
63/25/38 MVA 110/20/10 kV | 63 | 25 | 38 | 110 | 20 | 10 | 10.4 | 10.4 | 10.4 | 0.28 | 0.32 | 0.35 | 35 | 0.89 | 0 | 0 | YN0yn0yn0 | hv | 0 | -10 | 10 | 1.2
63/25/38 MVA 110/10/10 kV | 63 | 25 | 38 | 110 | 10 | 10 | 10.4 | 10.4 | 10.4 | 0.28 | 0.32 | 0.35 | 35 | 0.89 | 0 | 0 | YN0yn0yn0 | hv | 0 | -10 | 10 | 1.2

## fuse_std_types
| fuse_type | i_rated_a | t_avg | t_min | t_total | x_avg | x_min | x_total
HV 100A | HV 100A | 100 | 0 | [10.0, 3.64, 0.854, 0.281, 0.1, 0.0531, 0.022, 0.01] | [10.0, 4.267, 1.21, 0.403, 0.1, 0.058, 0.022, 0.01] | 0 | [300.0, 350.0, 450.0, 550.0, 700.0, 850.0, 1200.0, 1752.0] | [600.0, 700.0, 900.0, 1150.0, 1665.0, 2000.0, 3000.0, 4313.0]
HV 10A | HV 10A | 10 | 0 | [10.0, 1675.0, 0.344, 0.156, 0.1, 0.0417, 0.0171, 0.01] | [10.0, 1.3, 0.3, 0.155, 0.1, 0.0555, 0.023, 0.01] | 0 | [30.0, 32.0, 35.0, 37.0, 39.0, 50.0, 70.0, 88.0] | [60.0, 70.0, 80.0, 87.0, 94.0, 110.0, 150.0, 216.0]
HV 125A | HV 125A | 125 | 0 | [10.0, 1.82, 0.344, 0.1, 0.0467, 0.0269, 0.01] | [10.0, 2.478, 0.426, 0.1, 0.0427, 0.0211, 0.01] | 0 | [375.0, 500.0, 700.0, 925.0, 1200.0, 1500.0, 2341.0] | [750.0, 1000.0, 1500.0, 2200.0, 3000.0, 4000.0, 5765.0]
HV 160A | HV 160A | 160 | 0 | [10.0, 4.15, 1.03, 0.198, 0.1, 0.051, 0.0172, 0.01] | [10.0, 2.3, 0.734, 0.274, 0.1, 0.046, 0.0177, 0.01] | 0 | [480.0, 550.0, 700.0, 1000.0, 1260.0, 1600.0, 2500.0, 3227.0] | [960.0, 1300.0, 1700.0, 2200.0, 2996.0, 4000.0, 6000.0, 7946.0]
HV 16A | HV 16A | 16 | 0 | [10.0, 0.352, 0.164, 0.1, 0.0649, 0.0342, 0.01] | [10.0, 2.34, 0.722, 0.181, 0.1, 0.055, 0.0296, 0.01] | 0 | [48.0, 60.0, 65.0, 71.0, 80.0, 100.0, 162.0] | [96.0, 110.0, 125.0, 150.0, 168.0, 200.0, 250.0, 398.0]
HV 200A | HV 200A | 200 | 0 | [10.0, 4.267, 1.21, 0.403, 0.1, 0.058, 0.022, 0.01] | [10.0, 3.73, 1.654, 0.328, 0.1, 0.0531, 0.019, 0.01] | 0 | [600.0, 700.0, 900.0, 1150.0, 1665.0, 2000.0, 3000.0, 4313.0] | [1200.0, 1500.0, 1800.0, 2700.0, 3960.0, 5000.0, 7500.0, 10620.0]
HV 20A | HV 20A | 20 | 0 | [10.0, 1.3, 0.3, 0.155, 0.1, 0.0555, 0.023, 0.01] | [10.0, 1.3, 0.161, 0.1, 0.0611, 0.0399, 0.0141, 0.01] | 0 | [60.0, 70.0, 80.0, 87.0, 94.0, 110.0, 150.0, 216.0] | [120.0, 150.0, 200.0, 223.0, 260.0, 300.0, 450.0, 532.0]
HV 25A | HV 25A | 25 | 0 | [10.0, 2.512, 0.833, 0.299, 0.1, 0.0372, 0.0223, 0.01] | [10.0, 3.125, 0.597, 0.198, 0.1, 0.0378, 0.022, 0.01] | 0 | [75.0, 82.0, 90.0, 100.0, 124.0, 170.0, 200.0, 289.0] | [150.0, 170.0, 210.0, 250.0, 294.0, 400.0, 500.0, 711.0]
HV 31.5A | HV 31.5A | 31.5 | 0 | [10.0, 2.34, 0.722, 0.181, 0.1, 0.055, 0.0296, 0.01] | [10.0, 2.84, 0.368, 0.164, 0.1, 0.0621, 0.0378, 0.0195, 0.01] | 0 | [95.0, 110.0, 125.0, 150.0, 165.0, 200.0, 250.0, 390.0] | [189.0, 220.0, 300.0, 350.0, 393.0, 450.0, 530.0, 700.0, 960.0]
HV 40A | HV 40A | 40 | 0 | [10.0, 1.3, 0.161, 0.1, 0.0611, 0.0399, 0.0141, 0.01] | [10.0, 2.05, 0.369, 0.198, 0.1, 0.051, 0.0298, 0.01] | 0 | [120.0, 150.0, 200.0, 223.0, 260.0, 300.0, 450.0, 532.0] | [240.0, 300.0, 400.0, 450.0, 530.0, 650.0, 800.0, 1311.0]
HV 50A | HV 50A | 50 | 0 | [10.0, 3.215, 0.597, 0.198, 0.1, 0.0378, 0.022, 0.01] | [10.0, 3.64, 0.854, 0.281, 0.1, 0.0531, 0.022, 0.01] | 0 | [150.0, 170.0, 210.0, 250.0, 294.0, 400.0, 500.0, 711.0] | [300.0, 350.0, 450.0, 550.0, 700.0, 850.0, 1200.0, 1752.0]
HV 6.3A | HV 6.3A | 6.3 | 0 | [10.0, 1.39, 0.344, 0.168, 0.1, 0.056, 0.0263, 0.01] | [10.0, 1.711, 0.516, 0.198, 0.1, 0.0634, 0.0303, 0.01] | 0 | [19.0, 19.5, 20.4, 20.8, 22.0, 25.0, 32.0, 48.0] | [38.0, 40.0, 43.0, 48.0, 53.0, 60.0, 75.0, 118.0]
HV 63A | HV 63A | 63 | 0 | [10.0, 2.84, 0.368, 0.164, 0.1, 0.0621, 0.0378, 0.0195, 0.01] | [10.0, 1.82, 0.344, 0.1, 0.0467, 0.0269, 0.01] | 0 | [189.0, 220.0, 300.0, 350.0, 393.0, 450.0, 530.0, 700.0, 961.0] | [378.0, 500.0, 700.0, 934.0, 1200.0, 1500.0, 2366.0]
HV 80A | HV 80A | 80 | 0 | [10.0, 2.05, 0.369, 0.198, 0.1, 0.051, 0.0298, 0.01] | [10.0, 4.15, 1.03, 0.198, 0.1, 0.051, 0.0172, 0.01] | 0 | [240.0, 300.0, 400.0, 450.0, 530.0, 650.0, 800.0, 1311.0] | [480.0, 550.0, 700.0, 1000.0, 1260.0, 1600.0, 2500.0, 3227.0]
Siemens NH-1-100 | Siemens NH-1-100 | 100 | [5400.0, 2000.0, 400.0, 20.0, 1.0, 0.2, 0.012, 0.004] | 0 | 0 | [150.0, 190.0, 250.0, 430.0, 900.0, 1250.0, 2700.0, 3600.0] | 0 | 0
Siemens NH-1-125 | Siemens NH-1-125 | 125 | [4800.0, 120.0, 7.0, 0.1, 0.004] | 0 | 0 | [180.0, 400.0, 740.0, 2000.0, 4250.0] | 0 | 0
Siemens NH-1-16 | Siemens NH-1-16 | 16 | [4000.0, 400.0, 2.0, 0.1, 0.04, 0.01] | 0 | 0 | [26.0, 35.0, 75.0, 150.0, 200.0, 300.0] | 0 | 0
Siemens NH-1-160 | Siemens NH-1-160 | 160 | [4800.0, 120.0, 7.0, 0.1, 0.004] | 0 | 0 | [210.0, 500.0, 900.0, 2300.0, 5000.0] | 0 | 0
Siemens NH-1-25 | Siemens NH-1-25 | 25 | [4000.0, 1000.0, 10.0, 0.2, 0.02, 0.01] | 0 | 0 | [40.0, 50.0, 100.0, 210.0, 400.0, 500.0] | 0 | 0
Siemens NH-1-50 | Siemens NH-1-50 | 50 | [4000.0, 40.0, 4.0, 1.0, 0.02, 0.01] | 0 | 0 | [86.0, 200.0, 300.0, 400.0, 1000.0, 1280.0] | 0 | 0
Siemens NH-1-63 | Siemens NH-1-63 | 63 | [4000.0, 100.0, 10.0, 2.0, 0.04, 0.01] | 0 | 0 | [100.0, 200.0, 300.0, 400.0, 1000.0, 1500.0] | 0 | 0
Siemens NH-1-80 | Siemens NH-1-80 | 80 | [4800.0, 120.0, 7.0, 0.1, 0.01] | 0 | 0 | [150.58, 250.0, 450.0, 1150.0, 2470.0] | 0 | 0
Siemens NH-2-1000 | Siemens NH-2-1000 | 1000 | [4800.0, 120.0, 7.0, 0.1, 0.004] | 0 | 0 | [1900.0, 3500.0, 8400.0, 24000.0, 52000.0] | 0 | 0
Siemens NH-2-200 | Siemens NH-2-200 | 200 | [4800.0, 120.0, 7.0, 0.1, 0.004] | 0 | 0 | [280.0, 650.0, 1200.0, 3000.0, 7000.0] | 0 | 0
Siemens NH-2-224 | Siemens NH-2-224 | 224 | [4800.0, 120.0, 7.0, 0.2, 0.04, 0.004] | 0 | 0 | [400.0, 750.0, 1453.0, 3025.0, 4315.0, 7600.0] | 0 | 0
Siemens NH-2-250 | Siemens NH-2-250 | 250 | [4800.0, 120.0, 7.0, 0.1, 0.004] | 0 | 0 | [450.0, 800.0, 1650.0, 4000.0, 8500.0] | 0 | 0
Siemens NH-2-315 | Siemens NH-2-315 | 315 | [4800.0, 120.0, 7.0, 0.1, 0.004] | 0 | 0 | [550.0, 920.0, 1900.0, 5000.0, 11000.0] | 0 | 0
Siemens NH-2-355 | Siemens NH-2-355 | 355 | [4800.0, 120.0, 6.0, 0.1, 0.004] | 0 | 0 | [650.0, 1116.27, 2350.0, 5840.0, 12790.0] | 0 | 0
Siemens NH-2-400 | Siemens NH-2-400 | 400 | [4800.0, 120.0, 7.0, 0.1, 0.004] | 0 | 0 | [720.0, 1350.0, 2800.0, 6500.0, 15000.0] | 0 | 0
Siemens NH-2-425 | Siemens NH-2-425 | 425 | [4800.0, 120.0, 7.0, 0.1, 0.004] | 0 | 0 | [850.0, 1500.0, 3050.0, 7500.0, 16500.0] | 0 | 0
Siemens NH-2-630 | Siemens NH-2-630 | 630 | [4800.0, 120.0, 7.0, 0.1, 0.004] | 0 | 0 | [1200.0, 2000.0, 4800.0, 12000.0, 26000.0] | 0 | 0

## dtypes
| element | column | dtype
0 | bus | name | object
1 | bus | vn_kv | float64
2 | bus | type | object
3 | bus | zone | object
4 | bus | in_service | bool
5 | load | name | object
6 | load | bus | uint32
7 | load | p_mw | float64
8 | load | q_mvar | float64
9 | load | const_z_percent | float64
10 | load | const_i_percent | float64
11 | load | sn_mva | float64
12 | load | scaling | float64
13 | load | in_service | bool
14 | load | type | object
15 | ext_grid | name | object
16 | ext_grid | bus | uint32
17 | ext_grid | vm_pu | float64
18 | ext_grid | va_degree | float64
19 | ext_grid | slack_weight | float64
20 | ext_grid | in_service | bool
21 | line | name | object
22 | line | std_type | object
23 | line | from_bus | uint32
24 | line | to_bus | uint32
25 | line | length_km | float64
26 | line | r_ohm_per_km | float64
27 | line | x_ohm_per_km | float64
28 | line | c_nf_per_km | float64
29 | line | g_us_per_km | float64
30 | line | max_i_ka | float64
31 | line | df | float64
32 | line | parallel | uint32
33 | line | type | object
34 | line | in_service | bool
35 | trafo | name | object
36 | trafo | std_type | object
37 | trafo | hv_bus | uint32
38 | trafo | lv_bus | uint32
39 | trafo | sn_mva | float64
40 | trafo | vn_hv_kv | float64
41 | trafo | vn_lv_kv | float64
42 | trafo | vk_percent | float64
43 | trafo | vkr_percent | float64
44 | trafo | pfe_kw | float64
45 | trafo | i0_percent | float64
46 | trafo | shift_degree | float64
47 | trafo | tap_side | object
48 | trafo | tap_neutral | int32
49 | trafo | tap_min | int32
50 | trafo | tap_max | int32
51 | trafo | tap_step_percent | float64
52 | trafo | tap_step_degree | float64
53 | trafo | tap_pos | int32
54 | trafo | tap_phase_shifter | bool
55 | trafo | parallel | uint32
56 | trafo | df | float64
57 | trafo | in_service | bool
58 | line_geodata | coords | object
59 | bus_geodata | x | float64
60 | bus_geodata | y | float64
61 | bus_geodata | coords | object

## parameters
| version | format_version | converged | OPF_converged | name | f_hz | sn_mva
0 | 2.14.6 | 2.14.0 | FALSE | FALSE |  | 50 | 1