## bus
| name | vn_kv | type | zone | in_service
0 | bus_LV_4224-3_1_2_node_47 | 0.4 | n |  | TRUE
1 | bus_LV_4224-3_1_2_node_48 | 0.4 | n |  | TRUE
2 | bus_LV_4224-3_1_2_node_50 | 0.4 | n |  | TRUE
3 | bus_LV_4224-3_1_2_node_51 | 0.4 | n |  | TRUE
4 | bus_LV_4224-3_1_2_node_52 | 0.4 | n |  | TRUE
5 | bus_LV_4224-3_1_2_node_58 | 0.4 | n |  | TRUE
6 | bus_LV_4224-3_1_2_node_53 | 0.4 | n |  | TRUE
7 | bus_LV_4224-3_1_2_node_54 | 0.4 | n |  | TRUE
8 | bus_LV_4224-3_1_2_node_55 | 0.4 | n |  | TRUE
9 | bus_LV_4224-3_1_2_node_56 | 0.4 | n |  | TRUE
10 | bus_LV_4224-3_1_2_node_57 | 0.4 | n |  | TRUE
11 | bus_LV_4224-3_1_2_node_59 | 0.4 | n |  | TRUE
12 | bus_LV_4224-3_1_2_node_60 | 0.4 | n |  | TRUE
13 | bus_LV_4224-3_1_2_node_94 | 0.4 | n |  | TRUE
14 | bus_LV_4224-3_1_2_node_93 | 0.4 | n |  | TRUE
15 | bus_LV_4224-3_1_2_node_61 | 0.4 | n |  | TRUE
16 | bus_LV_4224-3_1_2_node_62 | 0.4 | n |  | TRUE
17 | bus_LV_4224-3_1_2_node_63 | 0.4 | n |  | TRUE
18 | bus_LV_4224-3_1_2_node_64 | 0.4 | n |  | TRUE
19 | bus_LV_4224-3_1_2_node_65 | 0.4 | n |  | TRUE
20 | bus_LV_4224-3_1_2_node_66 | 0.4 | n |  | TRUE
21 | bus_LV_4224-3_1_2_node_67 | 0.4 | n |  | TRUE
22 | bus_LV_4224-3_1_2_node_68 | 0.4 | n |  | TRUE
23 | bus_LV_4224-3_1_2_node_114 | 0.4 | n |  | TRUE
24 | bus_LV_4224-3_1_2_node_69 | 0.4 | n |  | TRUE
25 | bus_LV_4224-3_1_2_node_70 | 0.4 | n |  | TRUE
26 | bus_LV_4224-3_1_2_node_71 | 0.4 | n |  | TRUE
27 | bus_LV_4224-3_1_2_node_72 | 0.4 | n |  | TRUE
28 | bus_LV_4224-3_1_2_node_74 | 0.4 | n |  | TRUE
29 | bus_LV_4224-3_1_2_node_75 | 0.4 | n |  | TRUE
30 | bus_LV_4224-3_1_2_node_73 | 0.4 | n |  | TRUE
31 | bus_LV_4224-3_1_2_node_76 | 0.4 | n |  | TRUE
32 | bus_LV_4224-3_1_2_node_122 | 0.4 | n |  | TRUE
33 | bus_LV_4224-3_1_2_node_87 | 0.4 | n |  | TRUE
34 | bus_LV_4224-3_1_2_node_88 | 0.4 | n |  | TRUE
35 | bus_LV_4224-3_1_2_node_78 | 0.4 | n |  | TRUE
36 | bus_LV_4224-3_1_2_node_79 | 0.4 | n |  | TRUE
37 | bus_LV_4224-3_1_2_node_80 | 0.4 | n |  | TRUE
38 | bus_LV_4224-3_1_2_node_81 | 0.4 | n |  | TRUE
39 | bus_LV_4224-3_1_2_node_82 | 0.4 | n |  | TRUE
40 | bus_LV_4224-3_1_2_node_83 | 0.4 | n |  | TRUE
41 | bus_LV_4224-3_1_2_node_84 | 0.4 | n |  | TRUE
42 | bus_LV_4224-3_1_2_node_85 | 0.4 | n |  | TRUE
43 | bus_LV_4224-3_1_2_node_86 | 0.4 | n |  | TRUE
44 | bus_LV_4224-3_1_2_node_99 | 0.4 | n |  | TRUE
45 | bus_LV_4224-3_1_2_node_92 | 0.4 | n |  | TRUE
46 | bus_LV_4224-3_1_2_node_104 | 0.4 | n |  | TRUE
47 | bus_LV_4224-3_1_2_node_89 | 0.4 | n |  | TRUE
48 | bus_LV_4224-3_1_2_node_90 | 0.4 | n |  | TRUE
49 | bus_LV_4224-3_1_2_node_91 | 0.4 | n |  | TRUE
50 | bus_LV_4224-3_1_2_node_95 | 0.4 | n |  | TRUE
51 | bus_LV_4224-3_1_2_node_106 | 0.4 | n |  | TRUE
52 | bus_LV_4224-3_1_2_node_96 | 0.4 | n |  | TRUE
53 | bus_LV_4224-3_1_2_node_97 | 0.4 | n |  | TRUE
54 | bus_LV_4224-3_1_2_node_100 | 0.4 | n |  | TRUE
55 | bus_LV_4224-3_1_2_node_102 | 0.4 | n |  | TRUE
56 | bus_LV_4224-3_1_2_node_103 | 0.4 | n |  | TRUE
57 | bus_LV_4224-3_1_2_node_119 | 0.4 | n |  | TRUE
58 | bus_LV_4224-3_1_2_node_124 | 0.4 | n |  | TRUE
59 | bus_LV_4224-3_1_2_node_105 | 0.4 | n |  | TRUE
60 | bus_LV_4224-3_1_2_node_113 | 0.4 | n |  | TRUE
61 | bus_LV_4224-3_1_2_node_110 | 0.4 | n |  | TRUE
62 | bus_LV_4224-3_1_2_node_107 | 0.4 | n |  | TRUE
63 | bus_LV_4224-3_1_2_node_120 | 0.4 | n |  | TRUE
64 | bus_LV_4224-3_1_2_node_108 | 0.4 | n |  | TRUE
65 | bus_LV_4224-3_1_2_node_109 | 0.4 | n |  | TRUE
66 | bus_LV_4224-3_1_2_node_111 | 0.4 | n |  | TRUE
67 | bus_LV_4224-3_1_2_node_112 | 0.4 | n |  | TRUE
68 | bus_LV_4224-3_1_2_node_123 | 0.4 | n |  | TRUE
69 | bus_LV_4224-3_1_2_node_117 | 0.4 | n |  | TRUE
70 | bus_LV_4224-3_1_2_node_115 | 0.4 | n |  | TRUE
71 | bus_LV_4224-3_1_2_node_116 | 0.4 | n |  | TRUE
72 | bus_LV_4224-3_1_2_node_118 | 0.4 | n |  | TRUE
73 | bus_LV_4224-3_1_2_node_121 | 0.4 | n |  | TRUE
74 | bus_LV_4224-3_1_2_node_127 | 0.4 | n |  | TRUE
75 | bus_LV_4224-3_1_2_node_125 | 0.4 | n |  | TRUE
76 | bus_LV_4224-3_1_2_node_126 | 0.4 | n |  | TRUE
77 | bus_MV_350_1_node_74 | 20 | n |  | TRUE

## load
| name | bus | p_mw | q_mvar | const_z_percent | const_i_percent | sn_mva | scaling | in_service | type
0 | LV_4224-3_1_2_load_47 | 0 | 0.0010455 | 0.00026203 | 0 | 0 |  | 1 | TRUE | wye
1 | LV_4224-3_1_2_load_48 | 1 | 0.0041208 | 0.0010328 | 0 | 0 |  | 1 | TRUE | wye
2 | LV_4224-3_1_2_load_51 | 3 | 0.0034128 | 0.00085532 | 0 | 0 |  | 1 | TRUE | wye
3 | LV_4224-3_1_2_load_58 | 5 | 0.0012791 | 0.00032056 | 0 | 0 |  | 1 | TRUE | wye
4 | LV_4224-3_1_2_load_53 | 6 | 0.0033081 | 0.0008291 | 0 | 0 |  | 1 | TRUE | wye
5 | LV_4224-3_1_2_load_54 | 7 | 0.00097395 | 0.00024409 | 0 | 0 |  | 1 | TRUE | wye
6 | LV_4224-3_1_2_load_55 | 8 | 0.00037292 | 9.3463e-05 | 0 | 0 |  | 1 | TRUE | wye
7 | LV_4224-3_1_2_load_56 | 9 | 0.0024669 | 0.00061825 | 0 | 0 |  | 1 | TRUE | wye
8 | LV_4224-3_1_2_load_60 | 12 | 0.0041064 | 0.0010292 | 0 | 0 |  | 1 | TRUE | wye
9 | LV_4224-3_1_2_load_94 | 13 | 0.0023217 | 0.00058186 | 0 | 0 |  | 1 | TRUE | wye
10 | LV_4224-3_1_2_load_93 | 14 | 0.0011785 | 0.00029536 | 0 | 0 |  | 1 | TRUE | wye
11 | LV_4224-3_1_2_load_61 | 15 | 0.0053787 | 0.001348 | 0 | 0 |  | 1 | TRUE | wye
12 | LV_4224-3_1_2_load_65 | 19 | 0.002883 | 0.00072255 | 0 | 0 |  | 1 | TRUE | wye
13 | LV_4224-3_1_2_load_66 | 20 | 0.0040724 | 0.0010206 | 0 | 0 |  | 1 | TRUE | wye
14 | LV_4224-3_1_2_load_67 | 21 | 0.0051578 | 0.0012927 | 0 | 0 |  | 1 | TRUE | wye
15 | LV_4224-3_1_2_load_68 | 22 | 0.0019627 | 0.0004919 | 0 | 0 |  | 1 | TRUE | wye
16 | LV_4224-3_1_2_load_114 | 23 | 0.0038048 | 0.00095357 | 0 | 0 |  | 1 | TRUE | wye
17 | LV_4224-3_1_2_load_69 | 24 | 0.00034359 | 8.6111e-05 | 0 | 0 |  | 1 | TRUE | wye
18 | LV_4224-3_1_2_load_70 | 25 | 0.00034761 | 8.7118e-05 | 0 | 0 |  | 1 | TRUE | wye
19 | LV_4224-3_1_2_load_72 | 27 | 0.0029052 | 0.00072811 | 0 | 0 |  | 1 | TRUE | wye
20 | LV_4224-3_1_2_load_74 | 28 | 0.00072972 | 0.00018288 | 0 | 0 |  | 1 | TRUE | wye
21 | LV_4224-3_1_2_load_75 | 29 | 0.0019614 | 0.00049157 | 0 | 0 |  | 1 | TRUE | wye
22 | LV_4224-3_1_2_load_73 | 30 | 0.0030646 | 0.00076805 | 0 | 0 |  | 1 | TRUE | wye
23 | LV_4224-3_1_2_load_122 | 32 | 0.0023936 | 0.00059989 | 0 | 0 |  | 1 | TRUE | wye
24 | LV_4224-3_1_2_load_88 | 34 | 0.0026298 | 0.0006591 | 0 | 0 |  | 1 | TRUE | wye
25 | LV_4224-3_1_2_load_78 | 35 | 0.0042247 | 0.0010588 | 0 | 0 |  | 1 | TRUE | wye
26 | LV_4224-3_1_2_load_79 | 36 | 0.0030455 | 0.00076328 | 0 | 0 |  | 1 | TRUE | wye
27 | LV_4224-3_1_2_load_81 | 38 | 0.0017879 | 0.0004481 | 0 | 0 |  | 1 | TRUE | wye
28 | LV_4224-3_1_2_load_82 | 39 | 0.0022961 | 0.00057546 | 0 | 0 |  | 1 | TRUE | wye
29 | LV_4224-3_1_2_load_83 | 40 | 0.0029072 | 0.0007286 | 0 | 0 |  | 1 | TRUE | wye
30 | LV_4224-3_1_2_load_84 | 41 | 0.0036928 | 0.0009255 | 0 | 0 |  | 1 | TRUE | wye
31 | LV_4224-3_1_2_load_85 | 42 | 0.0034667 | 0.00086884 | 0 | 0 |  | 1 | TRUE | wye
32 | LV_4224-3_1_2_load_86 | 43 | 0.0033892 | 0.00084941 | 0 | 0 |  | 1 | TRUE | wye
33 | LV_4224-3_1_2_load_99 | 44 | 0.0026411 | 0.00066191 | 0 | 0 |  | 1 | TRUE | wye
34 | LV_4224-3_1_2_load_92 | 45 | 0.0029853 | 0.00074819 | 0 | 0 |  | 1 | TRUE | wye
35 | LV_4224-3_1_2_load_104 | 46 | 0.002402 | 0.00060201 | 0 | 0 |  | 1 | TRUE | wye
36 | LV_4224-3_1_2_load_89 | 47 | 0.0031579 | 0.00079145 | 0 | 0 |  | 1 | TRUE | wye
37 | LV_4224-3_1_2_load_90 | 48 | 0.0011928 | 0.00029895 | 0 | 0 |  | 1 | TRUE | wye
38 | LV_4224-3_1_2_load_91 | 49 | 0.0033541 | 0.00084061 | 0 | 0 |  | 1 | TRUE | wye
39 | LV_4224-3_1_2_load_95 | 50 | 0.0034911 | 0.00087495 | 0 | 0 |  | 1 | TRUE | wye
40 | LV_4224-3_1_2_load_106 | 51 | 0.002619 | 0.00065638 | 0 | 0 |  | 1 | TRUE | wye
41 | LV_4224-3_1_2_load_96 | 52 | 0.0027415 | 0.00068709 | 0 | 0 |  | 1 | TRUE | wye
42 | LV_4224-3_1_2_load_97 | 53 | 0.0030268 | 0.00075858 | 0 | 0 |  | 1 | TRUE | wye
43 | LV_4224-3_1_2_load_102 | 55 | 0.00087729 | 0.00021987 | 0 | 0 |  | 1 | TRUE | wye
44 | LV_4224-3_1_2_load_103 | 56 | 0.0020428 | 0.00051199 | 0 | 0 |  | 1 | TRUE | wye
45 | LV_4224-3_1_2_load_119 | 57 | 0.0018781 | 0.00047069 | 0 | 0 |  | 1 | TRUE | wye
46 | LV_4224-3_1_2_load_124 | 58 | 0.00054935 | 0.00013768 | 0 | 0 |  | 1 | TRUE | wye
47 | LV_4224-3_1_2_load_113 | 60 | 0.0017352 | 0.00043488 | 0 | 0 |  | 1 | TRUE | wye
48 | LV_4224-3_1_2_load_110 | 61 | 0.0018086 | 0.00045328 | 0 | 0 |  | 1 | TRUE | wye
49 | LV_4224-3_1_2_load_107 | 62 | 0.0033724 | 0.00084521 | 0 | 0 |  | 1 | TRUE | wye
50 | LV_4224-3_1_2_load_120 | 63 | 0.002485 | 0.00062281 | 0 | 0 |  | 1 | TRUE | wye
51 | LV_4224-3_1_2_load_108 | 64 | 0.0013261 | 0.00033234 | 0 | 0 |  | 1 | TRUE | wye
52 | LV_4224-3_1_2_load_109 | 65 | 0.0020421 | 0.00051179 | 0 | 0 |  | 1 | TRUE | wye
53 | LV_4224-3_1_2_load_111 | 66 | 0.003358 | 0.0008416 | 0 | 0 |  | 1 | TRUE | wye
54 | LV_4224-3_1_2_load_112 | 67 | 0.0024431 | 0.00061231 | 0 | 0 |  | 1 | TRUE | wye
55 | LV_4224-3_1_2_load_123 | 68 | 0.0023255 | 0.00058283 | 0 | 0 |  | 1 | TRUE | wye
56 | LV_4224-3_1_2_load_117 | 69 | 0.0019263 | 0.00048277 | 0 | 0 |  | 1 | TRUE | wye
57 | LV_4224-3_1_2_load_115 | 70 | 0.0018653 | 0.0004675 | 0 | 0 |  | 1 | TRUE | wye
58 | LV_4224-3_1_2_load_116 | 71 | 0.002208 | 0.00055339 | 0 | 0 |  | 1 | TRUE | wye
59 | LV_4224-3_1_2_load_118 | 72 | 0.0021648 | 0.00054255 | 0 | 0 |  | 1 | TRUE | wye
60 | LV_4224-3_1_2_load_121 | 73 | 0.0035627 | 0.00089289 | 0 | 0 |  | 1 | TRUE | wye
61 | LV_4224-3_1_2_load_127 | 74 | 0.0051261 | 0.0012847 | 0 | 0 |  | 1 | TRUE | wye
62 | LV_4224-3_1_2_load_125 | 75 | 0.0045021 | 0.0011283 | 0 | 0 |  | 1 | TRUE | wye
63 | LV_4224-3_1_2_load_126 | 76 | 0.0016704 | 0.00041865 | 0 | 0 |  | 1 | TRUE | wye

## ext_grid
| name | bus | vm_pu | va_degree | slack_weight | in_service
0 |  | 39 | 1 | 0 | 1 | TRUE

## line
| name | std_type | from_bus | to_bus | length_km | r_ohm_per_km | x_ohm_per_km | c_nf_per_km | g_us_per_km | max_i_ka | df | parallel | type | in_service
0 | LV_4224-3_1_2_line_0 | NAYY 4x150 SE | 0 | 1 | 0.047146 | 0.208 | 0.08 | 261 | 0 | 0.27 | 1 | 1 | cs | TRUE
1 | LV_4224-3_1_2_line_1 | NAYY 4x150 SE | 1 | 2 | 0.034416 | 0.208 | 0.08 | 261 | 0 | 0.27 | 1 | 1 | cs | TRUE
2 | LV_4224-3_1_2_line_2 | NAYY 4x150 SE | 2 | 3 | 0.018521 | 0.208 | 0.08 | 261 | 0 | 0.27 | 1 | 1 | cs | TRUE
3 | LV_4224-3_1_2_line_3 | NAYY 4x150 SE | 2 | 4 | 0.18949 | 0.208 | 0.08 | 261 | 0 | 0.27 | 1 | 1 | cs | TRUE
4 | LV_4224-3_1_2_line_4 | NAYY 4x150 SE | 4 | 5 | 0.018393 | 0.208 | 0.08 | 261 | 0 | 0.27 | 1 | 1 | cs | TRUE
5 | LV_4224-3_1_2_line_5 | NAYY 4x150 SE | 5 | 9 | 0.055297 | 0.208 | 0.08 | 261 | 0 | 0.27 | 1 | 1 | cs | TRUE
6 | LV_4224-3_1_2_line_6 | NAYY 4x150 SE | 6 | 7 | 0.027186 | 0.208 | 0.08 | 261 | 0 | 0.27 | 1 | 1 | cs | TRUE
7 | LV_4224-3_1_2_line_7 | NAYY 4x150 SE | 6 | 8 | 0.021777 | 0.208 | 0.08 | 261 | 0 | 0.27 | 1 | 1 | cs | TRUE
8 | LV_4224-3_1_2_line_8 | NAYY 4x150 SE | 7 | 9 | 0.014153 | 0.208 | 0.08 | 261 | 0 | 0.27 | 1 | 1 | cs | TRUE
9 | LV_4224-3_1_2_line_9 | NAYY 4x150 SE | 8 | 10 | 0.026841 | 0.208 | 0.08 | 261 | 0 | 0.27 | 1 | 1 | cs | TRUE
10 | LV_4224-3_1_2_line_10 | NAYY 4x150 SE | 10 | 11 | 0.001224 | 0.208 | 0.08 | 261 | 0 | 0.27 | 1 | 1 | cs | TRUE
11 | LV_4224-3_1_2_line_11 | NAYY 4x150 SE | 10 | 12 | 0.05757 | 0.208 | 0.08 | 261 | 0 | 0.27 | 1 | 1 | cs | TRUE
12 | LV_4224-3_1_2_line_12 | NAYY 4x150 SE | 11 | 13 | 0.01883 | 0.208 | 0.08 | 261 | 0 | 0.27 | 1 | 1 | cs | TRUE
13 | LV_4224-3_1_2_line_13 | NAYY 4x150 SE | 11 | 14 | 0.015976 | 0.208 | 0.08 | 261 | 0 | 0.27 | 1 | 1 | cs | TRUE
14 | LV_4224-3_1_2_line_14 | NAYY 4x150 SE | 13 | 23 | 0.011308 | 0.208 | 0.08 | 261 | 0 | 0.27 | 1 | 1 | cs | TRUE
15 | LV_4224-3_1_2_line_15 | NAYY 4x150 SE | 14 | 48 | 0.026183 | 0.208 | 0.08 | 261 | 0 | 0.27 | 1 | 1 | cs | TRUE
16 | LV_4224-3_1_2_line_16 | NAYY 4x150 SE | 15 | 16 | 0.0020215 | 0.208 | 0.08 | 261 | 0 | 0.27 | 1 | 1 | cs | TRUE
17 | LV_4224-3_1_2_line_17 | NAYY 4x150 SE | 15 | 17 | 0.034556 | 0.208 | 0.08 | 261 | 0 | 0.27 | 1 | 1 | cs | TRUE
18 | LV_4224-3_1_2_line_18 | NAYY 4x150 SE | 16 | 18 | 0.039315 | 0.208 | 0.08 | 261 | 0 | 0.27 | 1 | 1 | cs | TRUE
19 | LV_4224-3_1_2_line_19 | NAYY 4x150 SE | 17 | 19 | 0.0064997 | 0.208 | 0.08 | 261 | 0 | 0.27 | 1 | 1 | cs | TRUE
20 | LV_4224-3_1_2_line_20 | NAYY 4x150 SE | 17 | 20 | 0.022056 | 0.208 | 0.08 | 261 | 0 | 0.27 | 1 | 1 | cs | TRUE
21 | LV_4224-3_1_2_line_21 | NAYY 4x150 SE | 18 | 21 | 0.0026144 | 0.208 | 0.08 | 261 | 0 | 0.27 | 1 | 1 | cs | TRUE
22 | LV_4224-3_1_2_line_22 | NAYY 4x150 SE | 19 | 22 | 0.019691 | 0.208 | 0.08 | 261 | 0 | 0.27 | 1 | 1 | cs | TRUE
23 | LV_4224-3_1_2_line_23 | NAYY 4x150 SE | 22 | 23 | 0.0064468 | 0.208 | 0.08 | 261 | 0 | 0.27 | 1 | 1 | cs | TRUE
24 | LV_4224-3_1_2_line_24 | NAYY 4x150 SE | 24 | 25 | 0.015971 | 0.208 | 0.08 | 261 | 0 | 0.27 | 1 | 1 | cs | TRUE
25 | LV_4224-3_1_2_line_25 | NAYY 4x150 SE | 24 | 26 | 0.025067 | 0.208 | 0.08 | 261 | 0 | 0.27 | 1 | 1 | cs | TRUE
26 | LV_4224-3_1_2_line_26 | NAYY 4x150 SE | 25 | 27 | 0.011604 | 0.208 | 0.08 | 261 | 0 | 0.27 | 1 | 1 | cs | TRUE
27 | LV_4224-3_1_2_line_27 | NAYY 4x150 SE | 26 | 28 | 0.030167 | 0.208 | 0.08 | 261 | 0 | 0.27 | 1 | 1 | cs | TRUE
28 | LV_4224-3_1_2_line_28 | NAYY 4x150 SE | 27 | 29 | 0.024894 | 0.208 | 0.08 | 261 | 0 | 0.27 | 1 | 1 | cs | TRUE
29 | LV_4224-3_1_2_line_29 | NAYY 4x150 SE | 29 | 32 | 0.0017578 | 0.208 | 0.08 | 261 | 0 | 0.27 | 1 | 1 | cs | TRUE
30 | LV_4224-3_1_2_line_30 | NAYY 4x150 SE | 30 | 31 | 0.013495 | 0.208 | 0.08 | 261 | 0 | 0.27 | 1 | 1 | cs | TRUE
31 | LV_4224-3_1_2_line_31 | NAYY 4x150 SE | 31 | 33 | 0.057894 | 0.208 | 0.08 | 261 | 0 | 0.27 | 1 | 1 | cs | TRUE
32 | LV_4224-3_1_2_line_32 | NAYY 4x150 SE | 31 | 34 | 0.02633 | 0.208 | 0.08 | 261 | 0 | 0.27 | 1 | 1 | cs | TRUE
33 | LV_4224-3_1_2_line_33 | NAYY 4x150 SE | 32 | 68 | 0.020023 | 0.208 | 0.08 | 261 | 0 | 0.27 | 1 | 1 | cs | TRUE
34 | LV_4224-3_1_2_line_34 | NAYY 4x150 SE | 33 | 47 | 0.017532 | 0.208 | 0.08 | 261 | 0 | 0.27 | 1 | 1 | cs | TRUE
35 | LV_4224-3_1_2_line_35 | NAYY 4x150 SE | 33 | 48 | 0.021643 | 0.208 | 0.08 | 261 | 0 | 0.27 | 1 | 1 | cs | TRUE
36 | LV_4224-3_1_2_line_36 | NAYY 4x150 SE | 34 | 49 | 0.005139 | 0.208 | 0.08 | 261 | 0 | 0.27 | 1 | 1 | cs | TRUE
37 | LV_4224-3_1_2_line_37 | NAYY 4x150 SE | 35 | 36 | 0.025978 | 0.208 | 0.08 | 261 | 0 | 0.27 | 1 | 1 | cs | TRUE
38 | LV_4224-3_1_2_line_38 | NAYY 4x150 SE | 35 | 37 | 0.030666 | 0.208 | 0.08 | 261 | 0 | 0.27 | 1 | 1 | cs | TRUE
39 | LV_4224-3_1_2_line_39 | NAYY 4x150 SE | 36 | 38 | 0.027364 | 0.208 | 0.08 | 261 | 0 | 0.27 | 1 | 1 | cs | TRUE
40 | LV_4224-3_1_2_line_40 | NAYY 4x150 SE | 37 | 39 | 0.0068801 | 0.208 | 0.08 | 261 | 0 | 0.27 | 1 | 1 | cs | TRUE
41 | LV_4224-3_1_2_line_41 | NAYY 4x150 SE | 37 | 40 | 0.016984 | 0.208 | 0.08 | 261 | 0 | 0.27 | 1 | 1 | cs | TRUE
42 | LV_4224-3_1_2_line_42 | NAYY 4x150 SE | 38 | 41 | 0.019068 | 0.208 | 0.08 | 261 | 0 | 0.27 | 1 | 1 | cs | TRUE
43 | LV_4224-3_1_2_line_43 | NAYY 4x150 SE | 39 | 42 | 0.011825 | 0.208 | 0.08 | 261 | 0 | 0.27 | 1 | 1 | cs | TRUE
44 | LV_4224-3_1_2_line_44 | NAYY 4x150 SE | 40 | 43 | 0.017926 | 0.208 | 0.08 | 261 | 0 | 0.27 | 1 | 1 | cs | TRUE
45 | LV_4224-3_1_2_line_45 | NAYY 4x150 SE | 41 | 44 | 0.0090432 | 0.208 | 0.08 | 261 | 0 | 0.27 | 1 | 1 | cs | TRUE
46 | LV_4224-3_1_2_line_46 | NAYY 4x150 SE | 42 | 45 | 0.0068358 | 0.208 | 0.08 | 261 | 0 | 0.27 | 1 | 1 | cs | TRUE
47 | LV_4224-3_1_2_line_47 | NAYY 4x150 SE | 43 | 46 | 0.026523 | 0.208 | 0.08 | 261 | 0 | 0.27 | 1 | 1 | cs | TRUE
48 | LV_4224-3_1_2_line_48 | NAYY 4x150 SE | 44 | 53 | 0.022086 | 0.208 | 0.08 | 261 | 0 | 0.27 | 1 | 1 | cs | TRUE
49 | LV_4224-3_1_2_line_49 | NAYY 4x150 SE | 45 | 49 | 0.018905 | 0.208 | 0.08 | 261 | 0 | 0.27 | 1 | 1 | cs | TRUE
50 | LV_4224-3_1_2_line_50 | NAYY 4x150 SE | 46 | 59 | 0.0016681 | 0.208 | 0.08 | 261 | 0 | 0.27 | 1 | 1 | cs | TRUE
51 | LV_4224-3_1_2_line_51 | NAYY 4x150 SE | 47 | 50 | 0.010142 | 0.208 | 0.08 | 261 | 0 | 0.27 | 1 | 1 | cs | TRUE
52 | LV_4224-3_1_2_line_52 | NAYY 4x150 SE | 50 | 51 | 0.013463 | 0.208 | 0.08 | 261 | 0 | 0.27 | 1 | 1 | cs | TRUE
53 | LV_4224-3_1_2_line_53 | NAYY 4x150 SE | 51 | 62 | 0.019145 | 0.208 | 0.08 | 261 | 0 | 0.27 | 1 | 1 | cs | TRUE
54 | LV_4224-3_1_2_line_54 | NAYY 4x150 SE | 52 | 53 | 0.0014356 | 0.208 | 0.08 | 261 | 0 | 0.27 | 1 | 1 | cs | TRUE
55 | LV_4224-3_1_2_line_55 | NAYY 4x150 SE | 54 | 55 | 0.035346 | 0.208 | 0.08 | 261 | 0 | 0.27 | 1 | 1 | cs | TRUE
56 | LV_4224-3_1_2_line_56 | NAYY 4x150 SE | 54 | 56 | 0.022098 | 0.208 | 0.08 | 261 | 0 | 0.27 | 1 | 1 | cs | TRUE
57 | LV_4224-3_1_2_line_57 | NAYY 4x150 SE | 55 | 57 | 0.0057699 | 0.208 | 0.08 | 261 | 0 | 0.27 | 1 | 1 | cs | TRUE
58 | LV_4224-3_1_2_line_58 | NAYY 4x150 SE | 56 | 58 | 0.19436 | 0.208 | 0.08 | 261 | 0 | 0.27 | 1 | 1 | cs | TRUE
59 | LV_4224-3_1_2_line_59 | NAYY 4x150 SE | 57 | 72 | 0.0084444 | 0.208 | 0.08 | 261 | 0 | 0.27 | 1 | 1 | cs | TRUE
60 | LV_4224-3_1_2_line_60 | NAYY 4x150 SE | 58 | 75 | 0.011032 | 0.208 | 0.08 | 261 | 0 | 0.27 | 1 | 1 | cs | TRUE
61 | LV_4224-3_1_2_line_61 | NAYY 4x150 SE | 59 | 60 | 0.015783 | 0.208 | 0.08 | 261 | 0 | 0.27 | 1 | 1 | cs | TRUE
62 | LV_4224-3_1_2_line_62 | NAYY 4x150 SE | 59 | 61 | 0.013797 | 0.208 | 0.08 | 261 | 0 | 0.27 | 1 | 1 | cs | TRUE
63 | LV_4224-3_1_2_line_63 | NAYY 4x150 SE | 60 | 69 | 0.010431 | 0.208 | 0.08 | 261 | 0 | 0.27 | 1 | 1 | cs | TRUE
64 | LV_4224-3_1_2_line_64 | NAYY 4x150 SE | 61 | 64 | 0.022321 | 0.208 | 0.08 | 261 | 0 | 0.27 | 1 | 1 | cs | TRUE
65 | LV_4224-3_1_2_line_65 | NAYY 4x150 SE | 62 | 63 | 0.023021 | 0.208 | 0.08 | 261 | 0 | 0.27 | 1 | 1 | cs | TRUE
66 | LV_4224-3_1_2_line_66 | NAYY 4x150 SE | 63 | 73 | 0.00034383 | 0.208 | 0.08 | 261 | 0 | 0.27 | 1 | 1 | cs | TRUE
67 | LV_4224-3_1_2_line_67 | NAYY 4x150 SE | 64 | 65 | 0.0005329 | 0.208 | 0.08 | 261 | 0 | 0.27 | 1 | 1 | cs | TRUE
68 | LV_4224-3_1_2_line_68 | NAYY 4x150 SE | 65 | 66 | 0.013102 | 0.208 | 0.08 | 261 | 0 | 0.27 | 1 | 1 | cs | TRUE
69 | LV_4224-3_1_2_line_69 | NAYY 4x150 SE | 66 | 67 | 0.023986 | 0.208 | 0.08 | 261 | 0 | 0.27 | 1 | 1 | cs | TRUE
70 | LV_4224-3_1_2_line_70 | NAYY 4x150 SE | 67 | 68 | 0.014447 | 0.208 | 0.08 | 261 | 0 | 0.27 | 1 | 1 | cs | TRUE
71 | LV_4224-3_1_2_line_71 | NAYY 4x150 SE | 69 | 70 | 0.018972 | 0.208 | 0.08 | 261 | 0 | 0.27 | 1 | 1 | cs | TRUE
72 | LV_4224-3_1_2_line_72 | NAYY 4x150 SE | 70 | 71 | 0.013742 | 0.208 | 0.08 | 261 | 0 | 0.27 | 1 | 1 | cs | TRUE
73 | LV_4224-3_1_2_line_73 | NAYY 4x150 SE | 71 | 72 | 0.015757 | 0.208 | 0.08 | 261 | 0 | 0.27 | 1 | 1 | cs | TRUE
74 | LV_4224-3_1_2_line_74 | NAYY 4x150 SE | 73 | 74 | 0.016409 | 0.208 | 0.08 | 261 | 0 | 0.27 | 1 | 1 | cs | TRUE
75 | LV_4224-3_1_2_line_75 | NAYY 4x150 SE | 75 | 76 | 0.035493 | 0.208 | 0.08 | 261 | 0 | 0.27 | 1 | 1 | cs | TRUE

## trafo
| name | std_type | hv_bus | lv_bus | sn_mva | vn_hv_kv | vn_lv_kv | vk_percent | vkr_percent | pfe_kw | i0_percent | shift_degree | tap_side | tap_neutral | tap_min | tap_max | tap_step_percent | tap_step_degree | tap_pos | tap_phase_shifter | parallel | df | in_service
0 | LV_4224-3_1_2_trafo_82 | 0.25 MVA 20/0.4 kV | 77 | 39 | 0.25 | 20 | 0.4 | 6 | 1.44 | 0.8 | 0.32 | 150 | hv | 0 | -2 | 2 | 2.5 | 0 | 0 | FALSE | 1 | 1 | TRUE

## line_geodata
| x0 | y0 | x1 | y1 | x2 | y2 | x3 | y3 | x4 | y4 | x5 | y5 | x6 | y6 | x7 | y7 | x8 | y8
0 | 2668550.6715 | 1230787.9001 | 2668543.1245 | 1230834.4381
1 | 2668537.6152 | 1230868.4103 | 2668543.1245 | 1230834.4381
2 | 2668537.6152 | 1230868.4103 | 2668555.0532 | 1230862.1708
3 | 2668537.6152 | 1230868.4103 | 2668532.6859 | 1230888.6447 | 2668529.7481 | 1230899.0733 | 2668525.5625 | 1230913.9238 | 2668519.6138 | 1230931.9227 | 2668506.8039 | 1230958.3816 | 2668477.0072 | 1231006.3925 | 2668470.5264 | 1231020.6273 | 2668466.3932 | 1231042.1384
4 | 2668466.3932 | 1231042.1384 | 2668464.999 | 1231049.4161 | 2668464.2252 | 1231060.3717
5 | 2668460.6162 | 1231115.549 | 2668461.3338 | 1231101.3083 | 2668464.2252 | 1231060.3717
6 | 2668458.5357 | 1231156.8354 | 2668459.9039 | 1231129.6841
7 | 2668458.5357 | 1231156.8354 | 2668457.4397 | 1231178.5848
8 | 2668459.9039 | 1231129.6841 | 2668460.6162 | 1231115.549
9 | 2668457.7338 | 1231205.4137 | 2668457.2103 | 1231183.1373 | 2668457.4397 | 1231178.5848
10 | 2668457.7652 | 1231206.6371 | 2668457.7338 | 1231205.4137
11 | 2668457.7338 | 1231205.4137 | 2668469.0611 | 1231205.6887 | 2668492.1895 | 1231207.8342 | 2668515.0928 | 1231210.066
12 | 2668457.7652 | 1231206.6371 | 2668461.8777 | 1231225.0127
13 | 2668457.7652 | 1231206.6371 | 2668441.8176 | 1231205.6935
14 | 2668465.1022 | 1231235.8462 | 2668462.2383 | 1231226.624 | 2668461.8777 | 1231225.0127
15 | 2668415.6801 | 1231204.1472 | 2668441.8176 | 1231205.6935
16 | 2668476.4693 | 1231303.55 | 2668476.4894 | 1231301.5286
17 | 2668474.1696 | 1231267.1549 | 2668476.6617 | 1231284.2172 | 2668476.4894 | 1231301.5286
18 | 2668476.4693 | 1231303.55 | 2668475.1816 | 1231316.0546 | 2668472.9736 | 1231342.7024
19 | 2668474.1696 | 1231267.1549 | 2668473.5796 | 1231263.1455 | 2668472.8539 | 1231260.8085
20 | 2668474.1696 | 1231267.1549 | 2668496.1558 | 1231268.9027
21 | 2668472.9736 | 1231342.7024 | 2668472.7588 | 1231345.308
22 | 2668467.0141 | 1231242.003 | 2668472.8539 | 1231260.8085
23 | 2668465.1022 | 1231235.8462 | 2668467.0141 | 1231242.003
24 | 2668268.5705 | 1231172.7332 | 2668267.7292 | 1231180.4243 | 2668268.0591 | 1231188.6521
25 | 2668273.3024 | 1231148.2113 | 2668270.0055 | 1231159.6144 | 2668268.5705 | 1231172.7332
26 | 2668268.5239 | 1231200.2465 | 2668268.0591 | 1231188.6521
27 | 2668273.3024 | 1231148.2113 | 2668256.3833 | 1231141.535 | 2668244.6622 | 1231139.0643
28 | 2668268.5239 | 1231200.2465 | 2668268.5239 | 1231200.2465 | 2668266.6178 | 1231225.0678
29 | 2668266.4832 | 1231226.8204 | 2668266.6178 | 1231225.0678
30 | 2668338.8701 | 1231186.3563 | 2668328.4578 | 1231177.7711
31 | 2668338.8701 | 1231186.3563 | 2668346.6431 | 1231190.1148 | 2668356.7737 | 1231195.0011 | 2668371.2243 | 1231198.9698 | 2668394.075 | 1231202.8685
32 | 2668338.8701 | 1231186.3563 | 2668336.4746 | 1231212.5772
33 | 2668266.4832 | 1231226.8204 | 2668265.5227 | 1231239.3269 | 2668263.7267 | 1231246.5874
34 | 2668394.075 | 1231202.8685 | 2668394.2362 | 1231213.8776 | 2668393.8563 | 1231220.3885
35 | 2668394.075 | 1231202.8685 | 2668407.131 | 1231203.6414 | 2668415.6801 | 1231204.1472
36 | 2668336.0071 | 1231217.6948 | 2668336.4746 | 1231212.5772
37 | 2668338.5097 | 1231290.7897 | 2668340.7697 | 1231299.1196 | 2668340.0637 | 1231316.3896 | 2668340.0469 | 1231316.4501
38 | 2668329.7822 | 1231261.4016 | 2668334.4121 | 1231275.6865 | 2668338.5097 | 1231290.7897
39 | 2668340.0469 | 1231316.4501 | 2668334.7454 | 1231335.6301 | 2668333.1434 | 1231342.9213
40 | 2668329.7822 | 1231261.4016 | 2668332.5053 | 1231255.0834
41 | 2668329.7822 | 1231261.4016 | 2668327.3779 | 1231266.9666 | 2668321.1709 | 1231275.9534
42 | 2668330.9979 | 1231361.801 | 2668331.5167 | 1231350.325 | 2668333.1434 | 1231342.9213
43 | 2668332.5053 | 1231255.0834 | 2668332.6146 | 1231254.8298 | 2668333.6653 | 1231243.3288
44 | 2668321.1709 | 1231275.9534 | 2668310.9833 | 1231290.7035
45 | 2668330.9979 | 1231361.801 | 2668330.5894 | 1231370.835
46 | 2668333.6653 | 1231243.3288 | 2668334.2872 | 1231236.5214
47 | 2668295.3977 | 1231312.1558 | 2668304.0567 | 1231300.7322 | 2668310.9833 | 1231290.7035
48 | 2668330.5894 | 1231370.835 | 2668329.5919 | 1231392.8989
49 | 2668336.0071 | 1231217.6948 | 2668334.2872 | 1231236.5214
50 | 2668294.39 | 1231313.4852 | 2668295.3977 | 1231312.1558
51 | 2668393.8563 | 1231220.3885 | 2668393.2655 | 1231230.5128
52 | 2668392.4813 | 1231243.9533 | 2668393.2655 | 1231230.5128
53 | 2668392.4813 | 1231243.9533 | 2668392.3399 | 1231246.3774 | 2668394.2786 | 1231262.9817
54 | 2668329.5271 | 1231394.333 | 2668329.5919 | 1231392.8989
55 | 2668265.2497 | 1231430.5839 | 2668267.1327 | 1231398.5176 | 2668267.3001 | 1231395.2975
56 | 2668265.2497 | 1231430.5839 | 2668243.2707 | 1231428.296
57 | 2668267.3001 | 1231395.2975 | 2668267.5996 | 1231389.5354
58 | 2668243.2707 | 1231428.296 | 2668233.5546 | 1231427.2846 | 2668131.3931 | 1231410.3133 | 2668060.3446 | 1231398.5142 | 2668051.4552 | 1231397.0389
59 | 2668268.0379 | 1231381.1024 | 2668267.5996 | 1231389.5354
60 | 2668040.6004 | 1231397.0319 | 2668045.5211 | 1231396.0541 | 2668051.4552 | 1231397.0389
61 | 2668294.39 | 1231313.4852 | 2668284.8525 | 1231326.061
62 | 2668294.39 | 1231313.4852 | 2668283.3027 | 1231305.2736
63 | 2668284.8525 | 1231326.061 | 2668279.6941 | 1231332.8627 | 2668278.854 | 1231334.5603
64 | 2668265.3652 | 1231291.9886 | 2668283.3027 | 1231305.2736
65 | 2668397.7801 | 1231285.587 | 2668398.0536 | 1231280.9883 | 2668394.6563 | 1231266.2172 | 2668394.2786 | 1231262.9817
66 | 2668397.7597 | 1231285.9303 | 2668397.7801 | 1231285.587
67 | 2668265.3652 | 1231291.9886 | 2668264.937 | 1231291.6714
68 | 2668254.4079 | 1231283.8733 | 2668264.937 | 1231291.6714
69 | 2668254.4079 | 1231283.8733 | 2668254.4079 | 1231283.8733 | 2668255.3722 | 1231280.3598 | 2668260.2573 | 1231260.6121
70 | 2668263.7267 | 1231246.5874 | 2668260.2573 | 1231260.6121
71 | 2668271.397 | 1231351.915 | 2668272.5376 | 1231347.3234 | 2668278.854 | 1231334.5603
72 | 2668271.397 | 1231351.915 | 2668269.0674 | 1231361.2929 | 2668268.8557 | 1231365.3662
73 | 2668268.0379 | 1231381.1024 | 2668268.8557 | 1231365.3662
74 | 2668396.7858 | 1231302.31 | 2668397.7597 | 1231285.9303
75 | 2668040.6004 | 1231397.0319 | 2668029.8612 | 1231399.1659 | 2668015.4599 | 1231404.816 | 2668006.5495 | 1231403.104

## bus_geodata
| x | y | coords
0 | 2668550.6715 | 1230787.9001
1 | 2668543.1245 | 1230834.4381
2 | 2668537.6152 | 1230868.4103
3 | 2668555.0532 | 1230862.1708
4 | 2668466.3932 | 1231042.1384
5 | 2668464.2252 | 1231060.3717
6 | 2668458.5357 | 1231156.8354
7 | 2668459.9039 | 1231129.6841
8 | 2668457.4397 | 1231178.5848
9 | 2668460.6162 | 1231115.549
10 | 2668457.7338 | 1231205.4137
11 | 2668457.7652 | 1231206.6371
12 | 2668515.0928 | 1231210.066
13 | 2668461.8777 | 1231225.0127
14 | 2668441.8176 | 1231205.6935
15 | 2668476.4894 | 1231301.5286
16 | 2668476.4693 | 1231303.55
17 | 2668474.1696 | 1231267.1549
18 | 2668472.9736 | 1231342.7024
19 | 2668472.8539 | 1231260.8085
20 | 2668496.1558 | 1231268.9027
21 | 2668472.7588 | 1231345.308
22 | 2668467.0141 | 1231242.003
23 | 2668465.1022 | 1231235.8462
24 | 2668268.5705 | 1231172.7332
25 | 2668268.0591 | 1231188.6521
26 | 2668273.3024 | 1231148.2113
27 | 2668268.5239 | 1231200.2465
28 | 2668244.6622 | 1231139.0643
29 | 2668266.6178 | 1231225.0678
30 | 2668328.4578 | 1231177.7711
31 | 2668338.8701 | 1231186.3563
32 | 2668266.4832 | 1231226.8204
33 | 2668394.075 | 1231202.8685
34 | 2668336.4746 | 1231212.5772
35 | 2668338.5097 | 1231290.7897
36 | 2668340.0469 | 1231316.4501
37 | 2668329.7822 | 1231261.4016
38 | 2668333.1434 | 1231342.9213
39 | 2668332.5053 | 1231255.0834
40 | 2668321.1709 | 1231275.9534
41 | 2668330.9979 | 1231361.801
42 | 2668333.6653 | 1231243.3288
43 | 2668310.9833 | 1231290.7035
44 | 2668330.5894 | 1231370.835
45 | 2668334.2872 | 1231236.5214
46 | 2668295.3977 | 1231312.1558
47 | 2668393.8563 | 1231220.3885
48 | 2668415.6801 | 1231204.1472
49 | 2668336.0071 | 1231217.6948
50 | 2668393.2655 | 1231230.5128
51 | 2668392.4813 | 1231243.9533
52 | 2668329.5271 | 1231394.333
53 | 2668329.5919 | 1231392.8989
54 | 2668265.2497 | 1231430.5839
55 | 2668267.3001 | 1231395.2975
56 | 2668243.2707 | 1231428.296
57 | 2668267.5996 | 1231389.5354
58 | 2668051.4552 | 1231397.0389
59 | 2668294.39 | 1231313.4852
60 | 2668284.8525 | 1231326.061
61 | 2668283.3027 | 1231305.2736
62 | 2668394.2786 | 1231262.9817
63 | 2668397.7801 | 1231285.587
64 | 2668265.3652 | 1231291.9886
65 | 2668264.937 | 1231291.6714
66 | 2668254.4079 | 1231283.8733
67 | 2668260.2573 | 1231260.6121
68 | 2668263.7267 | 1231246.5874
69 | 2668278.854 | 1231334.5603
70 | 2668271.397 | 1231351.915
71 | 2668268.8557 | 1231365.3662
72 | 2668268.0379 | 1231381.1024
73 | 2668397.7597 | 1231285.9303
74 | 2668396.7858 | 1231302.31
75 | 2668040.6004 | 1231397.0319
76 | 2668006.5495 | 1231403.104
77 | 2668329.7822 | 1231261.4016

## line_std_types
| c_nf_per_km | r_ohm_per_km | x_ohm_per_km | max_i_ka | type | q_mm2 | alpha | voltage_rating
NAYY 4x50 SE | 210 | 0.642 | 0.083 | 0.142 | cs | 50 | 0.00403 | LV
NAYY 4x120 SE | 264 | 0.225 | 0.08 | 0.242 | cs | 120 | 0.00403 | LV
NAYY 4x150 SE | 261 | 0.208 | 0.08 | 0.27 | cs | 150 | 0.00403 | LV
NA2XS2Y 1x95 RM/25 12/20 kV | 216 | 0.313 | 0.132 | 0.252 | cs | 95 | 0.00403 | MV
NA2XS2Y 1x185 RM/25 12/20 kV | 273 | 0.161 | 0.117 | 0.362 | cs | 185 | 0.00403 | MV
NA2XS2Y 1x240 RM/25 12/20 kV | 304 | 0.122 | 0.112 | 0.421 | cs | 240 | 0.00403 | MV
NA2XS2Y 1x95 RM/25 6/10 kV | 315 | 0.313 | 0.123 | 0.249 | cs | 95 | 0.00403 | MV
NA2XS2Y 1x185 RM/25 6/10 kV | 406 | 0.161 | 0.11 | 0.358 | cs | 185 | 0.00403 | MV
NA2XS2Y 1x240 RM/25 6/10 kV | 456 | 0.122 | 0.105 | 0.416 | cs | 240 | 0.00403 | MV
NA2XS2Y 1x150 RM/25 12/20 kV | 250 | 0.206 | 0.116 | 0.319 | cs | 150 | 0.00403 | MV
NA2XS2Y 1x120 RM/25 12/20 kV | 230 | 0.253 | 0.119 | 0.283 | cs | 120 | 0.00403 | MV
NA2XS2Y 1x70 RM/25 12/20 kV | 190 | 0.443 | 0.132 | 0.22 | cs | 70 | 0.00403 | MV
NA2XS2Y 1x150 RM/25 6/10 kV | 360 | 0.206 | 0.11 | 0.315 | cs | 150 | 0.00403 | MV
NA2XS2Y 1x120 RM/25 6/10 kV | 340 | 0.253 | 0.113 | 0.28 | cs | 120 | 0.00403 | MV
NA2XS2Y 1x70 RM/25 6/10 kV | 280 | 0.443 | 0.123 | 0.217 | cs | 70 | 0.00403 | MV
N2XS(FL)2Y 1x120 RM/35 64/110 kV | 112 | 0.153 | 0.166 | 0.366 | cs | 120 | 0.00393 | HV
N2XS(FL)2Y 1x185 RM/35 64/110 kV | 125 | 0.099 | 0.156 | 0.457 | cs | 185 | 0.00393 | HV
N2XS(FL)2Y 1x240 RM/35 64/110 kV | 135 | 0.075 | 0.149 | 0.526 | cs | 240 | 0.00393 | HV
N2XS(FL)2Y 1x300 RM/35 64/110 kV | 144 | 0.06 | 0.144 | 0.588 | cs | 300 | 0.00393 | HV
15-AL1/3-ST1A 0.4 | 11 | 1.8769 | 0.35 | 0.105 | ol | 16 | 0.00403 | LV
24-AL1/4-ST1A 0.4 | 11.25 | 1.2012 | 0.335 | 0.14 | ol | 24 | 0.00403 | LV
48-AL1/8-ST1A 0.4 | 12.2 | 0.5939 | 0.3 | 0.21 | ol | 48 | 0.00403 | LV
94-AL1/15-ST1A 0.4 | 13.2 | 0.306 | 0.29 | 0.35 | ol | 94 | 0.00403 | LV
34-AL1/6-ST1A 10.0 | 9.7 | 0.8342 | 0.36 | 0.17 | ol | 34 | 0.00403 | MV
48-AL1/8-ST1A 10.0 | 10.1 | 0.5939 | 0.35 | 0.21 | ol | 48 | 0.00403 | MV
70-AL1/11-ST1A 10.0 | 10.4 | 0.4132 | 0.339 | 0.29 | ol | 70 | 0.00403 | MV
94-AL1/15-ST1A 10.0 | 10.75 | 0.306 | 0.33 | 0.35 | ol | 94 | 0.00403 | MV
122-AL1/20-ST1A 10.0 | 11.1 | 0.2376 | 0.323 | 0.41 | ol | 122 | 0.00403 | MV
149-AL1/24-ST1A 10.0 | 11.25 | 0.194 | 0.315 | 0.47 | ol | 149 | 0.00403 | MV
34-AL1/6-ST1A 20.0 | 9.15 | 0.8342 | 0.382 | 0.17 | ol | 34 | 0.00403 | MV
48-AL1/8-ST1A 20.0 | 9.5 | 0.5939 | 0.372 | 0.21 | ol | 48 | 0.00403 | MV
70-AL1/11-ST1A 20.0 | 9.7 | 0.4132 | 0.36 | 0.29 | ol | 70 | 0.00403 | MV
94-AL1/15-ST1A 20.0 | 10 | 0.306 | 0.35 | 0.35 | ol | 94 | 0.00403 | MV
122-AL1/20-ST1A 20.0 | 10.3 | 0.2376 | 0.344 | 0.41 | ol | 122 | 0.00403 | MV
149-AL1/24-ST1A 20.0 | 10.5 | 0.194 | 0.337 | 0.47 | ol | 149 | 0.00403 | MV
184-AL1/30-ST1A 20.0 | 10.75 | 0.1571 | 0.33 | 0.535 | ol | 184 | 0.00403 | MV
243-AL1/39-ST1A 20.0 | 11 | 0.1188 | 0.32 | 0.645 | ol | 243 | 0.00403 | MV
48-AL1/8-ST1A 110.0 | 8 | 0.5939 | 0.46 | 0.21 | ol | 48 | 0.00403 | HV
70-AL1/11-ST1A 110.0 | 8.4 | 0.4132 | 0.45 | 0.29 | ol | 70 | 0.00403 | HV
94-AL1/15-ST1A 110.0 | 8.65 | 0.306 | 0.44 | 0.35 | ol | 94 | 0.00403 | HV
122-AL1/20-ST1A 110.0 | 8.5 | 0.2376 | 0.43 | 0.41 | ol | 122 | 0.00403 | HV
149-AL1/24-ST1A 110.0 | 8.75 | 0.194 | 0.41 | 0.47 | ol | 149 | 0.00403 | HV
184-AL1/30-ST1A 110.0 | 8.8 | 0.1571 | 0.4 | 0.535 | ol | 184 | 0.00403 | HV
243-AL1/39-ST1A 110.0 | 9 | 0.1188 | 0.39 | 0.645 | ol | 243 | 0.00403 | HV
305-AL1/39-ST1A 110.0 | 9.2 | 0.0949 | 0.38 | 0.74 | ol | 305 | 0.00403 | HV
490-AL1/64-ST1A 110.0 | 9.75 | 0.059 | 0.37 | 0.96 | ol | 490 | 0.00403 | HV
679-AL1/86-ST1A 110.0 | 9.95 | 0.042 | 0.36 | 1.15 | ol | 679 | 0.00403 | HV
490-AL1/64-ST1A 220.0 | 10 | 0.059 | 0.285 | 0.96 | ol | 490 | 0.00403 | HV
679-AL1/86-ST1A 220.0 | 11.7 | 0.042 | 0.275 | 1.15 | ol | 679 | 0.00403 | HV
490-AL1/64-ST1A 380.0 | 11 | 0.059 | 0.253 | 0.96 | ol | 490 | 0.00403 | HV
679-AL1/86-ST1A 380.0 | 14.6 | 0.042 | 0.25 | 1.15 | ol | 679 | 0.00403 | HV

## trafo_std_types
| i0_percent | pfe_kw | vkr_percent | sn_mva | vn_lv_kv | vn_hv_kv | vk_percent | shift_degree | vector_group | tap_side | tap_neutral | tap_min | tap_max | tap_step_degree | tap_step_percent | tap_phase_shifter
160 MVA 380/110 kV | 0.06 | 60 | 0.25 | 160 | 110 | 380 | 12.2 | 0 | Yy0 | hv | 0 | -9 | 9 | 0 | 1.5 | FALSE
100 MVA 220/110 kV | 0.06 | 55 | 0.26 | 100 | 110 | 220 | 12 | 0 | Yy0 | hv | 0 | -9 | 9 | 0 | 1.5 | FALSE
63 MVA 110/20 kV | 0.04 | 22 | 0.32 | 63 | 20 | 110 | 18 | 150 | YNd5 | hv | 0 | -9 | 9 | 0 | 1.5 | FALSE
40 MVA 110/20 kV | 0.05 | 18 | 0.34 | 40 | 20 | 110 | 16.2 | 150 | YNd5 | hv | 0 | -9 | 9 | 0 | 1.5 | FALSE
25 MVA 110/20 kV | 0.07 | 14 | 0.41 | 25 | 20 | 110 | 12 | 150 | YNd5 | hv | 0 | -9 | 9 | 0 | 1.5 | FALSE
63 MVA 110/10 kV | 0.04 | 22 | 0.32 | 63 | 10 | 110 | 18 | 150 | YNd5 | hv | 0 | -9 | 9 | 0 | 1.5 | FALSE
40 MVA 110/10 kV | 0.05 | 18 | 0.34 | 40 | 10 | 110 | 16.2 | 150 | YNd5 | hv | 0 | -9 | 9 | 0 | 1.5 | FALSE
25 MVA 110/10 kV | 0.07 | 14 | 0.41 | 25 | 10 | 110 | 12 | 150 | YNd5 | hv | 0 | -9 | 9 | 0 | 1.5 | FALSE
0.25 MVA 20/0.4 kV | 0.32 | 0.8 | 1.44 | 0.25 | 0.4 | 20 | 6 | 150 | Yzn5 | hv | 0 | -2 | 2 | 0 | 2.5 | FALSE
0.4 MVA 20/0.4 kV | 0.3375 | 1.35 | 1.425 | 0.4 | 0.4 | 20 | 6 | 150 | Dyn5 | hv | 0 | -2 | 2 | 0 | 2.5 | FALSE
0.63 MVA 20/0.4 kV | 0.2619 | 1.65 | 1.206 | 0.63 | 0.4 | 20 | 6 | 150 | Dyn5 | hv | 0 | -2 | 2 | 0 | 2.5 | FALSE
0.25 MVA 10/0.4 kV | 0.24 | 0.6 | 1.2 | 0.25 | 0.4 | 10 | 4 | 150 | Dyn5 | hv | 0 | -2 | 2 | 0 | 2.5 | FALSE
0.4 MVA 10/0.4 kV | 0.2375 | 0.95 | 1.325 | 0.4 | 0.4 | 10 | 4 | 150 | Dyn5 | hv | 0 | -2 | 2 | 0 | 2.5 | FALSE
0.63 MVA 10/0.4 kV | 0.1873 | 1.18 | 1.0794 | 0.63 | 0.4 | 10 | 4 | 150 | Dyn5 | hv | 0 | -2 | 2 | 0 | 2.5 | FALSE

## trafo3w_std_types
| sn_hv_mva | sn_mv_mva | sn_lv_mva | vn_hv_kv | vn_mv_kv | vn_lv_kv | vk_hv_percent | vk_mv_percent | vk_lv_percent | vkr_hv_percent | vkr_mv_percent | vkr_lv_percent | pfe_kw | i0_percent | shift_mv_degree | shift_lv_degree | vector_group | tap_side | tap_neutral | tap_min | tap_max | tap_step_percent
63/25/38 MVA 110/20/10 kV | 63 | 25 | 38 | 110 | 20 | 10 | 10.4 | 10.4 | 10.4 | 0.28 | 0.32 | 0.35 | 35 | 0.89 | 0 | 0 | YN0yn0yn0 | hv | 0 | -10 | 10 | 1.2
63/25/38 MVA 110/10/10 kV | 63 | 25 | 38 | 110 | 10 | 10 | 10.4 | 10.4 | 10.4 | 0.28 | 0.32 | 0.35 | 35 | 0.89 | 0 | 0 | YN0yn0yn0 | hv | 0 | -10 | 10 | 1.2

## fuse_std_types
| fuse_type | i_rated_a | t_avg | t_min | t_total | x_avg | x_min | x_total
HV 100A | HV 100A | 100 | 0 | [10.0, 3.64, 0.854, 0.281, 0.1, 0.0531, 0.022, 0.01] | [10.0, 4.267, 1.21, 0.403, 0.1, 0.058, 0.022, 0.01] | 0 | [300.0, 350.0, 450.0, 550.0, 700.0, 850.0, 1200.0, 1752.0] | [600.0, 700.0, 900.0, 1150.0, 1665.0, 2000.0, 3000.0, 4313.0]
HV 10A | HV 10A | 10 | 0 | [10.0, 1675.0, 0.344, 0.156, 0.1, 0.0417, 0.0171, 0.01] | [10.0, 1.3, 0.3, 0.155, 0.1, 0.0555, 0.023, 0.01] | 0 | [30.0, 32.0, 35.0, 37.0, 39.0, 50.0, 70.0, 88.0] | [60.0, 70.0, 80.0, 87.0, 94.0, 110.0, 150.0, 216.0]
HV 125A | HV 125A | 125 | 0 | [10.0, 1.82, 0.344, 0.1, 0.0467, 0.0269, 0.01] | [10.0, 2.478, 0.426, 0.1, 0.0427, 0.0211, 0.01] | 0 | [375.0, 500.0, 700.0, 925.0, 1200.0, 1500.0, 2341.0] | [750.0, 1000.0, 1500.0, 2200.0, 3000.0, 4000.0, 5765.0]
HV 160A | HV 160A | 160 | 0 | [10.0, 4.15, 1.03, 0.198, 0.1, 0.051, 0.0172, 0.01] | [10.0, 2.3, 0.734, 0.274, 0.1, 0.046, 0.0177, 0.01] | 0 | [480.0, 550.0, 700.0, 1000.0, 1260.0, 1600.0, 2500.0, 3227.0] | [960.0, 1300.0, 1700.0, 2200.0, 2996.0, 4000.0, 6000.0, 7946.0]
HV 16A | HV 16A | 16 | 0 | [10.0, 0.352, 0.164, 0.1, 0.0649, 0.0342, 0.01] | [10.0, 2.34, 0.722, 0.181, 0.1, 0.055, 0.0296, 0.01] | 0 | [48.0, 60.0, 65.0, 71.0, 80.0, 100.0, 162.0] | [96.0, 110.0, 125.0, 150.0, 168.0, 200.0, 250.0, 398.0]
HV 200A | HV 200A | 200 | 0 | [10.0, 4.267, 1.21, 0.403, 0.1, 0.058, 0.022, 0.01] | [10.0, 3.73, 1.654, 0.328, 0.1, 0.0531, 0.019, 0.01] | 0 | [600.0, 700.0, 900.0, 1150.0, 1665.0, 2000.0, 3000.0, 4313.0] | [1200.0, 1500.0, 1800.0, 2700.0, 3960.0, 5000.0, 7500.0, 10620.0]
HV 20A | HV 20A | 20 | 0 | [10.0, 1.3, 0.3, 0.155, 0.1, 0.0555, 0.023, 0.01] | [10.0, 1.3, 0.161, 0.1, 0.0611, 0.0399, 0.0141, 0.01] | 0 | [60.0, 70.0, 80.0, 87.0, 94.0, 110.0, 150.0, 216.0] | [120.0, 150.0, 200.0, 223.0, 260.0, 300.0, 450.0, 532.0]
HV 25A | HV 25A | 25 | 0 | [10.0, 2.512, 0.833, 0.299, 0.1, 0.0372, 0.0223, 0.01] | [10.0, 3.125, 0.597, 0.198, 0.1, 0.0378, 0.022, 0.01] | 0 | [75.0, 82.0, 90.0, 100.0, 124.0, 170.0, 200.0, 289.0] | [150.0, 170.0, 210.0, 250.0, 294.0, 400.0, 500.0, 711.0]
HV 31.5A | HV 31.5A | 31.5 | 0 | [10.0, 2.34, 0.722, 0.181, 0.1, 0.055, 0.0296, 0.01] | [10.0, 2.84, 0.368, 0.164, 0.1, 0.0621, 0.0378, 0.0195, 0.01] | 0 | [95.0, 110.0, 125.0, 150.0, 165.0, 200.0, 250.0, 390.0] | [189.0, 220.0, 300.0, 350.0, 393.0, 450.0, 530.0, 700.0, 960.0]
HV 40A | HV 40A | 40 | 0 | [10.0, 1.3, 0.161, 0.1, 0.0611, 0.0399, 0.0141, 0.01] | [10.0, 2.05, 0.369, 0.198, 0.1, 0.051, 0.0298, 0.01] | 0 | [120.0, 150.0, 200.0, 223.0, 260.0, 300.0, 450.0, 532.0] | [240.0, 300.0, 400.0, 450.0, 530.0, 650.0, 800.0, 1311.0]
HV 50A | HV 50A | 50 | 0 | [10.0, 3.215, 0.597, 0.198, 0.1, 0.0378, 0.022, 0.01] | [10.0, 3.64, 0.854, 0.281, 0.1, 0.0531, 0.022, 0.01] | 0 | [150.0, 170.0, 210.0, 250.0, 294.0, 400.0, 500.0, 711.0] | [300.0, 350.0, 450.0, 550.0, 700.0, 850.0, 1200.0, 1752.0]
HV 6.3A | HV 6.3A | 6.3 | 0 | [10.0, 1.39, 0.344, 0.168, 0.1, 0.056, 0.0263, 0.01] | [10.0, 1.711, 0.516, 0.198, 0.1, 0.0634, 0.0303, 0.01] | 0 | [19.0, 19.5, 20.4, 20.8, 22.0, 25.0, 32.0, 48.0] | [38.0, 40.0, 43.0, 48.0, 53.0, 60.0, 75.0, 118.0]
HV 63A | HV 63A | 63 | 0 | [10.0, 2.84, 0.368, 0.164, 0.1, 0.0621, 0.0378, 0.0195, 0.01] | [10.0, 1.82, 0.344, 0.1, 0.0467, 0.0269, 0.01] | 0 | [189.0, 220.0, 300.0, 350.0, 393.0, 450.0, 530.0, 700.0, 961.0] | [378.0, 500.0, 700.0, 934.0, 1200.0, 1500.0, 2366.0]
HV 80A | HV 80A | 80 | 0 | [10.0, 2.05, 0.369, 0.198, 0.1, 0.051, 0.0298, 0.01] | [10.0, 4.15, 1.03, 0.198, 0.1, 0.051, 0.0172, 0.01] | 0 | [240.0, 300.0, 400.0, 450.0, 530.0, 650.0, 800.0, 1311.0] | [480.0, 550.0, 700.0, 1000.0, 1260.0, 1600.0, 2500.0, 3227.0]
Siemens NH-1-100 | Siemens NH-1-100 | 100 | [5400.0, 2000.0, 400.0, 20.0, 1.0, 0.2, 0.012, 0.004] | 0 | 0 | [150.0, 190.0, 250.0, 430.0, 900.0, 1250.0, 2700.0, 3600.0] | 0 | 0
Siemens NH-1-125 | Siemens NH-1-125 | 125 | [4800.0, 120.0, 7.0, 0.1, 0.004] | 0 | 0 | [180.0, 400.0, 740.0, 2000.0, 4250.0] | 0 | 0
Siemens NH-1-16 | Siemens NH-1-16 | 16 | [4000.0, 400.0, 2.0, 0.1, 0.04, 0.01] | 0 | 0 | [26.0, 35.0, 75.0, 150.0, 200.0, 300.0] | 0 | 0
Siemens NH-1-160 | Siemens NH-1-160 | 160 | [4800.0, 120.0, 7.0, 0.1, 0.004] | 0 | 0 | [210.0, 500.0, 900.0, 2300.0, 5000.0] | 0 | 0
Siemens NH-1-25 | Siemens NH-1-25 | 25 | [4000.0, 1000.0, 10.0, 0.2, 0.02, 0.01] | 0 | 0 | [40.0, 50.0, 100.0, 210.0, 400.0, 500.0] | 0 | 0
Siemens NH-1-50 | Siemens NH-1-50 | 50 | [4000.0, 40.0, 4.0, 1.0, 0.02, 0.01] | 0 | 0 | [86.0, 200.0, 300.0, 400.0, 1000.0, 1280.0] | 0 | 0
Siemens NH-1-63 | Siemens NH-1-63 | 63 | [4000.0, 100.0, 10.0, 2.0, 0.04, 0.01] | 0 | 0 | [100.0, 200.0, 300.0, 400.0, 1000.0, 1500.0] | 0 | 0
Siemens NH-1-80 | Siemens NH-1-80 | 80 | [4800.0, 120.0, 7.0, 0.1, 0.01] | 0 | 0 | [150.58, 250.0, 450.0, 1150.0, 2470.0] | 0 | 0
Siemens NH-2-1000 | Siemens NH-2-1000 | 1000 | [4800.0, 120.0, 7.0, 0.1, 0.004] | 0 | 0 | [1900.0, 3500.0, 8400.0, 24000.0, 52000.0] | 0 | 0
Siemens NH-2-200 | Siemens NH-2-200 | 200 | [4800.0, 120.0, 7.0, 0.1, 0.004] | 0 | 0 | [280.0, 650.0, 1200.0, 3000.0, 7000.0] | 0 | 0
Siemens NH-2-224 | Siemens NH-2-224 | 224 | [4800.0, 120.0, 7.0, 0.2, 0.04, 0.004] | 0 | 0 | [400.0, 750.0, 1453.0, 3025.0, 4315.0, 7600.0] | 0 | 0
Siemens NH-2-250 | Siemens NH-2-250 | 250 | [4800.0, 120.0, 7.0, 0.1, 0.004] | 0 | 0 | [450.0, 800.0, 1650.0, 4000.0, 8500.0] | 0 | 0
Siemens NH-2-315 | Siemens NH-2-315 | 315 | [4800.0, 120.0, 7.0, 0.1, 0.004] | 0 | 0 | [550.0, 920.0, 1900.0, 5000.0, 11000.0] | 0 | 0
Siemens NH-2-355 | Siemens NH-2-355 | 355 | [4800.0, 120.0, 6.0, 0.1, 0.004] | 0 | 0 | [650.0, 1116.27, 2350.0, 5840.0, 12790.0] | 0 | 0
Siemens NH-2-400 | Siemens NH-2-400 | 400 | [4800.0, 120.0, 7.0, 0.1, 0.004] | 0 | 0 | [720.0, 1350.0, 2800.0, 6500.0, 15000.0] | 0 | 0
Siemens NH-2-425 | Siemens NH-2-425 | 425 | [4800.0, 120.0, 7.0, 0.1, 0.004] | 0 | 0 | [850.0, 1500.0, 3050.0, 7500.0, 16500.0] | 0 | 0
Siemens NH-2-630 | Siemens NH-2-630 | 630 | [4800.0, 120.0, 7.0, 0.1, 0.004] | 0 | 0 | [1200.0, 2000.0, 4800.0, 12000.0, 26000.0] | 0 | 0

## dtypes
| element | column | dtype
0 | bus | name | object
1 | bus | vn_kv | float64
2 | bus | type | object
3 | bus | zone | object
4 | bus | in_service | bool
5 | load | name | object
6 | load | bus | uint32
7 | load | p_mw | float64
8 | load | q_mvar | float64
9 | load | const_z_percent | float64
10 | load | const_i_percent | float64
11 | load | sn_mva | float64
12 | load | scaling | float64
13 | load | in_service | bool
14 | load | type | object
15 | ext_grid | name | object
16 | ext_grid | bus | uint32
17 | ext_grid | vm_pu | float64
18 | ext_grid | va_degree | float64
19 | ext_grid | slack_weight | float64
20 | ext_grid | in_service | bool
21 | line | name | object
22 | line | std_type | object
23 | line | from_bus | uint32
24 | line | to_bus | uint32
25 | line | length_km | float64
26 | line | r_ohm_per_km | float64
27 | line | x_ohm_per_km | float64
28 | line | c_nf_per_km | float64
29 | line | g_us_per_km | float64
30 | line | max_i_ka | float64
31 | line | df | float64
32 | line | parallel | uint32
33 | line | type | object
34 | line | in_service | bool
35 | trafo | name | object
36 | trafo | std_type | object
37 | trafo | hv_bus | uint32
38 | trafo | lv_bus | uint32
39 | trafo | sn_mva | float64
40 | trafo | vn_hv_kv | float64
41 | trafo | vn_lv_kv | float64
42 | trafo | vk_percent | float64
43 | trafo | vkr_percent | float64
44 | trafo | pfe_kw | float64
45 | trafo | i0_percent | float64
46 | trafo | shift_degree | float64
47 | trafo | tap_side | object
48 | trafo | tap_neutral | int32
49 | trafo | tap_min | int32
50 | trafo | tap_max | int32
51 | trafo | tap_step_percent | float64
52 | trafo | tap_step_degree | float64
53 | trafo | tap_pos | int32
54 | trafo | tap_phase_shifter | bool
55 | trafo | parallel | uint32
56 | trafo | df | float64
57 | trafo | in_service | bool
58 | line_geodata | coords | object
59 | bus_geodata | x | float64
60 | bus_geodata | y | float64
61 | bus_geodata | coords | object

## parameters
| version | format_version | converged | OPF_converged | name | f_hz | sn_mva
0 | 2.14.6 | 2.14.0 | FALSE | FALSE |  | 50 | 1