## bus
| name | vn_kv | type | zone | in_service
0 | bus_LV_4224-4_0_2_node_0 | 0.4 | n |  | TRUE
1 | bus_LV_4224-4_0_2_node_1 | 0.4 | n |  | TRUE
2 | bus_LV_4224-4_0_2_node_2 | 0.4 | n |  | TRUE
3 | bus_LV_4224-4_0_2_node_4 | 0.4 | n |  | TRUE
4 | bus_LV_4224-4_0_2_node_6 | 0.4 | n |  | TRUE
5 | bus_LV_4224-4_0_2_node_3 | 0.4 | n |  | TRUE
6 | bus_LV_4224-4_0_2_node_13 | 0.4 | n |  | TRUE
7 | bus_LV_4224-4_0_2_node_34 | 0.4 | n |  | TRUE
8 | bus_LV_4224-4_0_2_node_21 | 0.4 | n |  | TRUE
9 | bus_LV_4224-4_0_2_node_5 | 0.4 | n |  | TRUE
10 | bus_LV_4224-4_0_2_node_14 | 0.4 | n |  | TRUE
11 | bus_LV_4224-4_0_2_node_12 | 0.4 | n |  | TRUE
12 | bus_LV_4224-4_0_2_node_10 | 0.4 | n |  | TRUE
13 | bus_LV_4224-4_0_2_node_33 | 0.4 | n |  | TRUE
14 | bus_LV_4224-4_0_2_node_22 | 0.4 | n |  | TRUE
15 | bus_LV_4224-4_0_2_node_39 | 0.4 | n |  | TRUE
16 | bus_LV_4224-4_0_2_node_37 | 0.4 | n |  | TRUE
17 | bus_LV_4224-4_0_2_node_8 | 0.4 | n |  | TRUE
18 | bus_LV_4224-4_0_2_node_7 | 0.4 | n |  | TRUE
19 | bus_LV_4224-4_0_2_node_9 | 0.4 | n |  | TRUE
20 | bus_LV_4224-4_0_2_node_11 | 0.4 | n |  | TRUE
21 | bus_LV_4224-4_0_2_node_15 | 0.4 | n |  | TRUE
22 | bus_LV_4224-4_0_2_node_16 | 0.4 | n |  | TRUE
23 | bus_LV_4224-4_0_2_node_38 | 0.4 | n |  | TRUE
24 | bus_LV_4224-4_0_2_node_40 | 0.4 | n |  | TRUE
25 | bus_LV_4224-4_0_2_node_79 | 0.4 | n |  | TRUE
26 | bus_LV_4224-4_0_2_node_17 | 0.4 | n |  | TRUE
27 | bus_LV_4224-4_0_2_node_18 | 0.4 | n |  | TRUE
28 | bus_LV_4224-4_0_2_node_20 | 0.4 | n |  | TRUE
29 | bus_LV_4224-4_0_2_node_23 | 0.4 | n |  | TRUE
30 | bus_LV_4224-4_0_2_node_24 | 0.4 | n |  | TRUE
31 | bus_LV_4224-4_0_2_node_25 | 0.4 | n |  | TRUE
32 | bus_LV_4224-4_0_2_node_26 | 0.4 | n |  | TRUE
33 | bus_LV_4224-4_0_2_node_27 | 0.4 | n |  | TRUE
34 | bus_LV_4224-4_0_2_node_32 | 0.4 | n |  | TRUE
35 | bus_LV_4224-4_0_2_node_30 | 0.4 | n |  | TRUE
36 | bus_LV_4224-4_0_2_node_31 | 0.4 | n |  | TRUE
37 | bus_LV_4224-4_0_2_node_83 | 0.4 | n |  | TRUE
38 | bus_LV_4224-4_0_2_node_29 | 0.4 | n |  | TRUE
39 | bus_LV_4224-4_0_2_node_28 | 0.4 | n |  | TRUE
40 | bus_LV_4224-4_0_2_node_61 | 0.4 | n |  | TRUE
41 | bus_LV_4224-4_0_2_node_80 | 0.4 | n |  | TRUE
42 | bus_LV_4224-4_0_2_node_78 | 0.4 | n |  | TRUE
43 | bus_LV_4224-4_0_2_node_41 | 0.4 | n |  | TRUE
44 | bus_LV_4224-4_0_2_node_42 | 0.4 | n |  | TRUE
45 | bus_LV_4224-4_0_2_node_68 | 0.4 | n |  | TRUE
46 | bus_LV_4224-4_0_2_node_66 | 0.4 | n |  | TRUE
47 | bus_LV_4224-4_0_2_node_81 | 0.4 | n |  | TRUE
48 | bus_LV_4224-4_0_2_node_51 | 0.4 | n |  | TRUE
49 | bus_LV_4224-4_0_2_node_67 | 0.4 | n |  | TRUE
50 | bus_LV_4224-4_0_2_node_43 | 0.4 | n |  | TRUE
51 | bus_LV_4224-4_0_2_node_44 | 0.4 | n |  | TRUE
52 | bus_LV_4224-4_0_2_node_45 | 0.4 | n |  | TRUE
53 | bus_LV_4224-4_0_2_node_46 | 0.4 | n |  | TRUE
54 | bus_LV_4224-4_0_2_node_47 | 0.4 | n |  | TRUE
55 | bus_LV_4224-4_0_2_node_86 | 0.4 | n |  | TRUE
56 | bus_LV_4224-4_0_2_node_69 | 0.4 | n |  | TRUE
57 | bus_LV_4224-4_0_2_node_52 | 0.4 | n |  | TRUE
58 | bus_LV_4224-4_0_2_node_54 | 0.4 | n |  | TRUE
59 | bus_LV_4224-4_0_2_node_50 | 0.4 | n |  | TRUE
60 | bus_LV_4224-4_0_2_node_84 | 0.4 | n |  | TRUE
61 | bus_LV_4224-4_0_2_node_48 | 0.4 | n |  | TRUE
62 | bus_LV_4224-4_0_2_node_49 | 0.4 | n |  | TRUE
63 | bus_LV_4224-4_0_2_node_53 | 0.4 | n |  | TRUE
64 | bus_LV_4224-4_0_2_node_55 | 0.4 | n |  | TRUE
65 | bus_LV_4224-4_0_2_node_56 | 0.4 | n |  | TRUE
66 | bus_LV_4224-4_0_2_node_82 | 0.4 | n |  | TRUE
67 | bus_LV_4224-4_0_2_node_60 | 0.4 | n |  | TRUE
68 | bus_LV_4224-4_0_2_node_57 | 0.4 | n |  | TRUE
69 | bus_LV_4224-4_0_2_node_58 | 0.4 | n |  | TRUE
70 | bus_LV_4224-4_0_2_node_59 | 0.4 | n |  | TRUE
71 | bus_LV_4224-4_0_2_node_62 | 0.4 | n |  | TRUE
72 | bus_LV_4224-4_0_2_node_63 | 0.4 | n |  | TRUE
73 | bus_LV_4224-4_0_2_node_64 | 0.4 | n |  | TRUE
74 | bus_LV_4224-4_0_2_node_65 | 0.4 | n |  | TRUE
75 | bus_LV_4224-4_0_2_node_70 | 0.4 | n |  | TRUE
76 | bus_LV_4224-4_0_2_node_71 | 0.4 | n |  | TRUE
77 | bus_LV_4224-4_0_2_node_72 | 0.4 | n |  | TRUE
78 | bus_LV_4224-4_0_2_node_73 | 0.4 | n |  | TRUE
79 | bus_LV_4224-4_0_2_node_74 | 0.4 | n |  | TRUE
80 | bus_LV_4224-4_0_2_node_75 | 0.4 | n |  | TRUE
81 | bus_LV_4224-4_0_2_node_76 | 0.4 | n |  | TRUE
82 | bus_LV_4224-4_0_2_node_77 | 0.4 | n |  | TRUE
83 | bus_LV_4224-4_0_2_node_85 | 0.4 | n |  | TRUE
84 | bus_LV_4224-4_0_2_node_87 | 0.4 | n |  | TRUE
85 | bus_MV_350_1_node_239 | 20 | n |  | TRUE

## load
| name | bus | p_mw | q_mvar | const_z_percent | const_i_percent | sn_mva | scaling | in_service | type
0 | LV_4224-4_0_2_load_0 | 0 | 0.00066202 | 0.00016592 | 0 | 0 |  | 1 | TRUE | wye
1 | LV_4224-4_0_2_load_4 | 3 | 0.0008157 | 0.00020443 | 0 | 0 |  | 1 | TRUE | wye
2 | LV_4224-4_0_2_load_6 | 4 | 0.011205 | 0.0028083 | 0 | 0 |  | 1 | TRUE | wye
3 | LV_4224-4_0_2_load_13 | 6 | 0.0021117 | 0.00052924 | 0 | 0 |  | 1 | TRUE | wye
4 | LV_4224-4_0_2_load_34 | 7 | 0.0021672 | 0.00054316 | 0 | 0 |  | 1 | TRUE | wye
5 | LV_4224-4_0_2_load_21 | 8 | 0.0020755 | 0.00052018 | 0 | 0 |  | 1 | TRUE | wye
6 | LV_4224-4_0_2_load_12 | 11 | 0.0017062 | 0.00042762 | 0 | 0 |  | 1 | TRUE | wye
7 | LV_4224-4_0_2_load_10 | 12 | 0.0029556 | 0.00074074 | 0 | 0 |  | 1 | TRUE | wye
8 | LV_4224-4_0_2_load_33 | 13 | 0.0091738 | 0.0022992 | 0 | 0 |  | 1 | TRUE | wye
9 | LV_4224-4_0_2_load_22 | 14 | 0.0010453 | 0.00026198 | 0 | 0 |  | 1 | TRUE | wye
10 | LV_4224-4_0_2_load_39 | 15 | 0.0030064 | 0.00075349 | 0 | 0 |  | 1 | TRUE | wye
11 | LV_4224-4_0_2_load_37 | 16 | 0.0051412 | 0.0012885 | 0 | 0 |  | 1 | TRUE | wye
12 | LV_4224-4_0_2_load_8 | 17 | 0.0018628 | 0.00046687 | 0 | 0 |  | 1 | TRUE | wye
13 | LV_4224-4_0_2_load_7 | 18 | 0.0051995 | 0.0013031 | 0 | 0 |  | 1 | TRUE | wye
14 | LV_4224-4_0_2_load_9 | 19 | 0.0015321 | 0.00038397 | 0 | 0 |  | 1 | TRUE | wye
15 | LV_4224-4_0_2_load_15 | 21 | 0.0084765 | 0.0021244 | 0 | 0 |  | 1 | TRUE | wye
16 | LV_4224-4_0_2_load_38 | 23 | 0.0021651 | 0.00054264 | 0 | 0 |  | 1 | TRUE | wye
17 | LV_4224-4_0_2_load_40 | 24 | 0.0033141 | 0.00083059 | 0 | 0 |  | 1 | TRUE | wye
18 | LV_4224-4_0_2_load_17 | 26 | 0.00069256 | 0.00017357 | 0 | 0 |  | 1 | TRUE | wye
19 | LV_4224-4_0_2_load_18 | 27 | 0.0017798 | 0.00044606 | 0 | 0 |  | 1 | TRUE | wye
20 | LV_4224-4_0_2_load_23 | 29 | 0.00037597 | 9.4227e-05 | 0 | 0 |  | 1 | TRUE | wye
21 | LV_4224-4_0_2_load_24 | 30 | 0.0068111 | 0.001707 | 0 | 0 |  | 1 | TRUE | wye
22 | LV_4224-4_0_2_load_25 | 31 | 0.0021265 | 0.00053295 | 0 | 0 |  | 1 | TRUE | wye
23 | LV_4224-4_0_2_load_32 | 34 | 0.0047712 | 0.0011958 | 0 | 0 |  | 1 | TRUE | wye
24 | LV_4224-4_0_2_load_31 | 36 | 0.011293 | 0.0028303 | 0 | 0 |  | 1 | TRUE | wye
25 | LV_4224-4_0_2_load_83 | 37 | 0.0080237 | 0.0020109 | 0 | 0 |  | 1 | TRUE | wye
26 | LV_4224-4_0_2_load_29 | 38 | 0.001518 | 0.00038044 | 0 | 0 |  | 1 | TRUE | wye
27 | LV_4224-4_0_2_load_28 | 39 | 0.00075267 | 0.00018864 | 0 | 0 |  | 1 | TRUE | wye
28 | LV_4224-4_0_2_load_61 | 40 | 0.0032864 | 0.00082364 | 0 | 0 |  | 1 | TRUE | wye
29 | LV_4224-4_0_2_load_80 | 41 | 0.0029866 | 0.00074852 | 0 | 0 |  | 1 | TRUE | wye
30 | LV_4224-4_0_2_load_78 | 42 | 0.0019553 | 0.00049004 | 0 | 0 |  | 1 | TRUE | wye
31 | LV_4224-4_0_2_load_41 | 43 | 0.0020452 | 0.00051258 | 0 | 0 |  | 1 | TRUE | wye
32 | LV_4224-4_0_2_load_66 | 46 | 0.0016449 | 0.00041224 | 0 | 0 |  | 1 | TRUE | wye
33 | LV_4224-4_0_2_load_81 | 47 | 0.0020984 | 0.00052591 | 0 | 0 |  | 1 | TRUE | wye
34 | LV_4224-4_0_2_load_51 | 48 | 0.0065191 | 0.0016338 | 0 | 0 |  | 1 | TRUE | wye
35 | LV_4224-4_0_2_load_67 | 49 | 0.0055815 | 0.0013988 | 0 | 0 |  | 1 | TRUE | wye
36 | LV_4224-4_0_2_load_43 | 50 | 0.00045214 | 0.00011332 | 0 | 0 |  | 1 | TRUE | wye
37 | LV_4224-4_0_2_load_44 | 51 | 0.0034746 | 0.00087082 | 0 | 0 |  | 1 | TRUE | wye
38 | LV_4224-4_0_2_load_45 | 52 | 0.00068618 | 0.00017197 | 0 | 0 |  | 1 | TRUE | wye
39 | LV_4224-4_0_2_load_47 | 54 | 0.00062365 | 0.0001563 | 0 | 0 |  | 1 | TRUE | wye
40 | LV_4224-4_0_2_load_69 | 56 | 0.0011635 | 0.0002916 | 0 | 0 |  | 1 | TRUE | wye
41 | LV_4224-4_0_2_load_54 | 58 | 0.0031822 | 0.00079753 | 0 | 0 |  | 1 | TRUE | wye
42 | LV_4224-4_0_2_load_50 | 59 | 0.0066498 | 0.0016666 | 0 | 0 |  | 1 | TRUE | wye
43 | LV_4224-4_0_2_load_84 | 60 | 0.0033241 | 0.00083309 | 0 | 0 |  | 1 | TRUE | wye
44 | LV_4224-4_0_2_load_48 | 61 | 0.0010592 | 0.00026546 | 0 | 0 |  | 1 | TRUE | wye
45 | LV_4224-4_0_2_load_49 | 62 | 0.0077268 | 0.0019365 | 0 | 0 |  | 1 | TRUE | wye
46 | LV_4224-4_0_2_load_53 | 63 | 0.0004598 | 0.00011524 | 0 | 0 |  | 1 | TRUE | wye
47 | LV_4224-4_0_2_load_55 | 64 | 0.00052052 | 0.00013045 | 0 | 0 |  | 1 | TRUE | wye
48 | LV_4224-4_0_2_load_56 | 65 | 0.00076777 | 0.00019242 | 0 | 0 |  | 1 | TRUE | wye
49 | LV_4224-4_0_2_load_82 | 66 | 0.0019007 | 0.00047636 | 0 | 0 |  | 1 | TRUE | wye
50 | LV_4224-4_0_2_load_60 | 67 | 0.0036788 | 0.00092201 | 0 | 0 |  | 1 | TRUE | wye
51 | LV_4224-4_0_2_load_57 | 68 | 0.0033733 | 0.00084543 | 0 | 0 |  | 1 | TRUE | wye
52 | LV_4224-4_0_2_load_58 | 69 | 0.0012881 | 0.00032283 | 0 | 0 |  | 1 | TRUE | wye
53 | LV_4224-4_0_2_load_59 | 70 | 0.00065864 | 0.00016507 | 0 | 0 |  | 1 | TRUE | wye
54 | LV_4224-4_0_2_load_62 | 71 | 0.0019431 | 0.00048699 | 0 | 0 |  | 1 | TRUE | wye
55 | LV_4224-4_0_2_load_63 | 72 | 0.0045195 | 0.0011327 | 0 | 0 |  | 1 | TRUE | wye
56 | LV_4224-4_0_2_load_70 | 75 | 0.00094021 | 0.00023564 | 0 | 0 |  | 1 | TRUE | wye
57 | LV_4224-4_0_2_load_71 | 76 | 0.0012157 | 0.00030467 | 0 | 0 |  | 1 | TRUE | wye
58 | LV_4224-4_0_2_load_72 | 77 | 0.0026052 | 0.00065293 | 0 | 0 |  | 1 | TRUE | wye
59 | LV_4224-4_0_2_load_73 | 78 | 0.00093602 | 0.00023459 | 0 | 0 |  | 1 | TRUE | wye
60 | LV_4224-4_0_2_load_74 | 79 | 0.0010863 | 0.00027225 | 0 | 0 |  | 1 | TRUE | wye
61 | LV_4224-4_0_2_load_75 | 80 | 0.00092676 | 0.00023227 | 0 | 0 |  | 1 | TRUE | wye
62 | LV_4224-4_0_2_load_85 | 83 | 0.001139 | 0.00028545 | 0 | 0 |  | 1 | TRUE | wye
63 | LV_4224-4_0_2_load_87 | 84 | 0.0075167 | 0.0018839 | 0 | 0 |  | 1 | TRUE | wye

## ext_grid
| name | bus | vm_pu | va_degree | slack_weight | in_service
0 |  | 49 | 1 | 0 | 1 | TRUE

## line
| name | std_type | from_bus | to_bus | length_km | r_ohm_per_km | x_ohm_per_km | c_nf_per_km | g_us_per_km | max_i_ka | df | parallel | type | in_service
0 | LV_4224-4_0_2_line_0 | NAYY 4x150 SE | 0 | 1 | 0.018385 | 0.208 | 0.08 | 261 | 0 | 0.27 | 1 | 1 | cs | TRUE
1 | LV_4224-4_0_2_line_1 | NAYY 4x150 SE | 0 | 2 | 0.0098762 | 0.208 | 0.08 | 261 | 0 | 0.27 | 1 | 1 | cs | TRUE
2 | LV_4224-4_0_2_line_2 | NAYY 4x150 SE | 1 | 3 | 0.019214 | 0.208 | 0.08 | 261 | 0 | 0.27 | 1 | 1 | cs | TRUE
3 | LV_4224-4_0_2_line_3 | NAYY 4x150 SE | 2 | 4 | 0.023457 | 0.208 | 0.08 | 261 | 0 | 0.27 | 1 | 1 | cs | TRUE
4 | LV_4224-4_0_2_line_4 | NAYY 4x150 SE | 3 | 8 | 0.031238 | 0.208 | 0.08 | 261 | 0 | 0.27 | 1 | 1 | cs | TRUE
5 | LV_4224-4_0_2_line_5 | NAYY 4x150 SE | 4 | 12 | 0.021615 | 0.208 | 0.08 | 261 | 0 | 0.27 | 1 | 1 | cs | TRUE
6 | LV_4224-4_0_2_line_6 | NAYY 4x150 SE | 5 | 6 | 0.0083388 | 0.208 | 0.08 | 261 | 0 | 0.27 | 1 | 1 | cs | TRUE
7 | LV_4224-4_0_2_line_7 | NAYY 4x150 SE | 5 | 7 | 0.050045 | 0.208 | 0.08 | 261 | 0 | 0.27 | 1 | 1 | cs | TRUE
8 | LV_4224-4_0_2_line_8 | NAYY 4x150 SE | 6 | 11 | 0.017049 | 0.208 | 0.08 | 261 | 0 | 0.27 | 1 | 1 | cs | TRUE
9 | LV_4224-4_0_2_line_9 | NAYY 4x150 SE | 7 | 13 | 0.0012081 | 0.208 | 0.08 | 261 | 0 | 0.27 | 1 | 1 | cs | TRUE
10 | LV_4224-4_0_2_line_10 | NAYY 4x150 SE | 8 | 14 | 0.010022 | 0.208 | 0.08 | 261 | 0 | 0.27 | 1 | 1 | cs | TRUE
11 | LV_4224-4_0_2_line_11 | NAYY 4x150 SE | 9 | 10 | 0.010124 | 0.208 | 0.08 | 261 | 0 | 0.27 | 1 | 1 | cs | TRUE
12 | LV_4224-4_0_2_line_12 | NAYY 4x150 SE | 9 | 11 | 0.03098 | 0.208 | 0.08 | 261 | 0 | 0.27 | 1 | 1 | cs | TRUE
13 | LV_4224-4_0_2_line_13 | NAYY 4x150 SE | 10 | 15 | 0.026282 | 0.208 | 0.08 | 261 | 0 | 0.27 | 1 | 1 | cs | TRUE
14 | LV_4224-4_0_2_line_14 | NAYY 4x150 SE | 10 | 16 | 0.01818 | 0.208 | 0.08 | 261 | 0 | 0.27 | 1 | 1 | cs | TRUE
15 | LV_4224-4_0_2_line_15 | NAYY 4x150 SE | 12 | 17 | 0.0027074 | 0.208 | 0.08 | 261 | 0 | 0.27 | 1 | 1 | cs | TRUE
16 | LV_4224-4_0_2_line_16 | NAYY 4x150 SE | 13 | 36 | 0.012662 | 0.208 | 0.08 | 261 | 0 | 0.27 | 1 | 1 | cs | TRUE
17 | LV_4224-4_0_2_line_17 | NAYY 4x150 SE | 14 | 28 | 0.01471 | 0.208 | 0.08 | 261 | 0 | 0.27 | 1 | 1 | cs | TRUE
18 | LV_4224-4_0_2_line_18 | NAYY 4x150 SE | 15 | 24 | 0.0014312 | 0.208 | 0.08 | 261 | 0 | 0.27 | 1 | 1 | cs | TRUE
19 | LV_4224-4_0_2_line_19 | NAYY 4x150 SE | 16 | 22 | 0.019663 | 0.208 | 0.08 | 261 | 0 | 0.27 | 1 | 1 | cs | TRUE
20 | LV_4224-4_0_2_line_20 | NAYY 4x150 SE | 17 | 18 | 0.026944 | 0.208 | 0.08 | 261 | 0 | 0.27 | 1 | 1 | cs | TRUE
21 | LV_4224-4_0_2_line_21 | NAYY 4x150 SE | 18 | 19 | 0.0022087 | 0.208 | 0.08 | 261 | 0 | 0.27 | 1 | 1 | cs | TRUE
22 | LV_4224-4_0_2_line_22 | NAYY 4x150 SE | 19 | 20 | 0.020383 | 0.208 | 0.08 | 261 | 0 | 0.27 | 1 | 1 | cs | TRUE
23 | LV_4224-4_0_2_line_23 | NAYY 4x150 SE | 20 | 21 | 0.015012 | 0.208 | 0.08 | 261 | 0 | 0.27 | 1 | 1 | cs | TRUE
24 | LV_4224-4_0_2_line_24 | NAYY 4x150 SE | 20 | 22 | 0.026666 | 0.208 | 0.08 | 261 | 0 | 0.27 | 1 | 1 | cs | TRUE
25 | LV_4224-4_0_2_line_25 | NAYY 4x150 SE | 22 | 23 | 0.028711 | 0.208 | 0.08 | 261 | 0 | 0.27 | 1 | 1 | cs | TRUE
26 | LV_4224-4_0_2_line_26 | NAYY 4x150 SE | 23 | 25 | 0.030139 | 0.208 | 0.08 | 261 | 0 | 0.27 | 1 | 1 | cs | TRUE
27 | LV_4224-4_0_2_line_27 | NAYY 4x150 SE | 24 | 43 | 0.031061 | 0.208 | 0.08 | 261 | 0 | 0.27 | 1 | 1 | cs | TRUE
28 | LV_4224-4_0_2_line_28 | NAYY 4x150 SE | 25 | 41 | 0.017338 | 0.208 | 0.08 | 261 | 0 | 0.27 | 1 | 1 | cs | TRUE
29 | LV_4224-4_0_2_line_29 | NAYY 4x150 SE | 25 | 42 | 0.0019646 | 0.208 | 0.08 | 261 | 0 | 0.27 | 1 | 1 | cs | TRUE
30 | LV_4224-4_0_2_line_30 | NAYY 4x150 SE | 26 | 27 | 0.027412 | 0.208 | 0.08 | 261 | 0 | 0.27 | 1 | 1 | cs | TRUE
31 | LV_4224-4_0_2_line_31 | NAYY 4x150 SE | 27 | 28 | 0.018339 | 0.208 | 0.08 | 261 | 0 | 0.27 | 1 | 1 | cs | TRUE
32 | LV_4224-4_0_2_line_32 | NAYY 4x150 SE | 29 | 30 | 0.018566 | 0.208 | 0.08 | 261 | 0 | 0.27 | 1 | 1 | cs | TRUE
33 | LV_4224-4_0_2_line_33 | NAYY 4x150 SE | 29 | 31 | 0.029594 | 0.208 | 0.08 | 261 | 0 | 0.27 | 1 | 1 | cs | TRUE
34 | LV_4224-4_0_2_line_34 | NAYY 4x150 SE | 30 | 32 | 0.013403 | 0.208 | 0.08 | 261 | 0 | 0.27 | 1 | 1 | cs | TRUE
35 | LV_4224-4_0_2_line_35 | NAYY 4x150 SE | 31 | 33 | 0.016225 | 0.208 | 0.08 | 261 | 0 | 0.27 | 1 | 1 | cs | TRUE
36 | LV_4224-4_0_2_line_36 | NAYY 4x150 SE | 32 | 34 | 0.015671 | 0.208 | 0.08 | 261 | 0 | 0.27 | 1 | 1 | cs | TRUE
37 | LV_4224-4_0_2_line_37 | NAYY 4x150 SE | 33 | 35 | 0.045208 | 0.208 | 0.08 | 261 | 0 | 0.27 | 1 | 1 | cs | TRUE
38 | LV_4224-4_0_2_line_38 | NAYY 4x150 SE | 34 | 37 | 0.0039547 | 0.208 | 0.08 | 261 | 0 | 0.27 | 1 | 1 | cs | TRUE
39 | LV_4224-4_0_2_line_39 | NAYY 4x150 SE | 35 | 38 | 0.02071 | 0.208 | 0.08 | 261 | 0 | 0.27 | 1 | 1 | cs | TRUE
40 | LV_4224-4_0_2_line_40 | NAYY 4x150 SE | 37 | 40 | 0.027655 | 0.208 | 0.08 | 261 | 0 | 0.27 | 1 | 1 | cs | TRUE
41 | LV_4224-4_0_2_line_41 | NAYY 4x150 SE | 38 | 39 | 0.011221 | 0.208 | 0.08 | 261 | 0 | 0.27 | 1 | 1 | cs | TRUE
42 | LV_4224-4_0_2_line_42 | NAYY 4x150 SE | 40 | 70 | 0.010424 | 0.208 | 0.08 | 261 | 0 | 0.27 | 1 | 1 | cs | TRUE
43 | LV_4224-4_0_2_line_43 | NAYY 4x150 SE | 41 | 84 | 0.0080663 | 0.208 | 0.08 | 261 | 0 | 0.27 | 1 | 1 | cs | TRUE
44 | LV_4224-4_0_2_line_44 | NAYY 4x150 SE | 42 | 74 | 0.046688 | 0.208 | 0.08 | 261 | 0 | 0.27 | 1 | 1 | cs | TRUE
45 | LV_4224-4_0_2_line_45 | NAYY 4x150 SE | 43 | 44 | 0.0030184 | 0.208 | 0.08 | 261 | 0 | 0.27 | 1 | 1 | cs | TRUE
46 | LV_4224-4_0_2_line_46 | NAYY 4x150 SE | 44 | 45 | 0.011286 | 0.208 | 0.08 | 261 | 0 | 0.27 | 1 | 1 | cs | TRUE
47 | LV_4224-4_0_2_line_47 | NAYY 4x150 SE | 44 | 46 | 0.010065 | 0.208 | 0.08 | 261 | 0 | 0.27 | 1 | 2 | cs | TRUE
48 | LV_4224-4_0_2_line_48 | NAYY 4x150 SE | 45 | 47 | 0.021026 | 0.208 | 0.08 | 261 | 0 | 0.27 | 1 | 1 | cs | TRUE
49 | LV_4224-4_0_2_line_49 | NAYY 4x150 SE | 45 | 48 | 0.025224 | 0.208 | 0.08 | 261 | 0 | 0.27 | 1 | 1 | cs | TRUE
50 | LV_4224-4_0_2_line_50 | NAYY 4x150 SE | 46 | 49 | 0.048629 | 0.208 | 0.08 | 261 | 0 | 0.27 | 1 | 2 | cs | TRUE
51 | LV_4224-4_0_2_line_51 | NAYY 4x150 SE | 47 | 55 | 0.016828 | 0.208 | 0.08 | 261 | 0 | 0.27 | 1 | 1 | cs | TRUE
52 | LV_4224-4_0_2_line_52 | NAYY 4x150 SE | 48 | 62 | 0.021563 | 0.208 | 0.08 | 261 | 0 | 0.27 | 1 | 1 | cs | TRUE
53 | LV_4224-4_0_2_line_53 | NAYY 4x150 SE | 50 | 51 | 0.023066 | 0.208 | 0.08 | 261 | 0 | 0.27 | 1 | 1 | cs | TRUE
54 | LV_4224-4_0_2_line_54 | NAYY 4x150 SE | 50 | 52 | 0.022647 | 0.208 | 0.08 | 261 | 0 | 0.27 | 1 | 1 | cs | TRUE
55 | LV_4224-4_0_2_line_55 | NAYY 4x150 SE | 51 | 53 | 0.028098 | 0.208 | 0.08 | 261 | 0 | 0.27 | 1 | 1 | cs | TRUE
56 | LV_4224-4_0_2_line_56 | NAYY 4x150 SE | 52 | 54 | 0.019708 | 0.208 | 0.08 | 261 | 0 | 0.27 | 1 | 1 | cs | TRUE
57 | LV_4224-4_0_2_line_57 | NAYY 4x150 SE | 53 | 55 | 0.008884 | 0.208 | 0.08 | 261 | 0 | 0.27 | 1 | 1 | cs | TRUE
58 | LV_4224-4_0_2_line_58 | NAYY 4x150 SE | 54 | 56 | 0.052188 | 0.208 | 0.08 | 261 | 0 | 0.27 | 1 | 1 | cs | TRUE
59 | LV_4224-4_0_2_line_59 | NAYY 4x150 SE | 55 | 60 | 0.034424 | 0.208 | 0.08 | 261 | 0 | 0.27 | 1 | 1 | cs | TRUE
60 | LV_4224-4_0_2_line_60 | NAYY 4x150 SE | 57 | 58 | 0.023344 | 0.208 | 0.08 | 261 | 0 | 0.27 | 1 | 1 | cs | TRUE
61 | LV_4224-4_0_2_line_61 | NAYY 4x150 SE | 57 | 59 | 0.013443 | 0.208 | 0.08 | 261 | 0 | 0.27 | 1 | 1 | cs | TRUE
62 | LV_4224-4_0_2_line_62 | NAYY 4x150 SE | 58 | 63 | 0.013046 | 0.208 | 0.08 | 261 | 0 | 0.27 | 1 | 1 | cs | TRUE
63 | LV_4224-4_0_2_line_63 | NAYY 4x150 SE | 59 | 61 | 0.0059043 | 0.208 | 0.08 | 261 | 0 | 0.27 | 1 | 1 | cs | TRUE
64 | LV_4224-4_0_2_line_64 | NAYY 4x150 SE | 60 | 83 | 0.017513 | 0.208 | 0.08 | 261 | 0 | 0.27 | 1 | 1 | cs | TRUE
65 | LV_4224-4_0_2_line_65 | NAYY 4x150 SE | 61 | 62 | 0.01104 | 0.208 | 0.08 | 261 | 0 | 0.27 | 1 | 1 | cs | TRUE
66 | LV_4224-4_0_2_line_66 | NAYY 4x150 SE | 63 | 64 | 0.0042184 | 0.208 | 0.08 | 261 | 0 | 0.27 | 1 | 1 | cs | TRUE
67 | LV_4224-4_0_2_line_67 | NAYY 4x150 SE | 64 | 65 | 0.0047003 | 0.208 | 0.08 | 261 | 0 | 0.27 | 1 | 1 | cs | TRUE
68 | LV_4224-4_0_2_line_68 | NAYY 4x150 SE | 65 | 66 | 0.0024442 | 0.208 | 0.08 | 261 | 0 | 0.27 | 1 | 1 | cs | TRUE
69 | LV_4224-4_0_2_line_69 | NAYY 4x150 SE | 66 | 67 | 0.0054558 | 0.208 | 0.08 | 261 | 0 | 0.27 | 1 | 1 | cs | TRUE
70 | LV_4224-4_0_2_line_70 | NAYY 4x150 SE | 67 | 69 | 0.023708 | 0.208 | 0.08 | 261 | 0 | 0.27 | 1 | 1 | cs | TRUE
71 | LV_4224-4_0_2_line_71 | NAYY 4x150 SE | 68 | 69 | 0.0033357 | 0.208 | 0.08 | 261 | 0 | 0.27 | 1 | 1 | cs | TRUE
72 | LV_4224-4_0_2_line_72 | NAYY 4x150 SE | 68 | 70 | 0.014404 | 0.208 | 0.08 | 261 | 0 | 0.27 | 1 | 1 | cs | TRUE
73 | LV_4224-4_0_2_line_73 | NAYY 4x150 SE | 71 | 72 | 0.047822 | 0.208 | 0.08 | 261 | 0 | 0.27 | 1 | 1 | cs | TRUE
74 | LV_4224-4_0_2_line_74 | NAYY 4x150 SE | 71 | 73 | 0.024639 | 0.208 | 0.08 | 261 | 0 | 0.27 | 1 | 1 | cs | TRUE
75 | LV_4224-4_0_2_line_75 | NAYY 4x150 SE | 73 | 74 | 0.01221 | 0.208 | 0.08 | 261 | 0 | 0.27 | 1 | 1 | cs | TRUE
76 | LV_4224-4_0_2_line_76 | NAYY 4x150 SE | 75 | 76 | 0.010928 | 0.208 | 0.08 | 261 | 0 | 0.27 | 1 | 1 | cs | TRUE
77 | LV_4224-4_0_2_line_77 | NAYY 4x150 SE | 75 | 77 | 0.0014616 | 0.208 | 0.08 | 261 | 0 | 0.27 | 1 | 1 | cs | TRUE
78 | LV_4224-4_0_2_line_78 | NAYY 4x150 SE | 76 | 78 | 0.0041568 | 0.208 | 0.08 | 261 | 0 | 0.27 | 1 | 1 | cs | TRUE
79 | LV_4224-4_0_2_line_79 | NAYY 4x150 SE | 78 | 79 | 0.01065 | 0.208 | 0.08 | 261 | 0 | 0.27 | 1 | 1 | cs | TRUE
80 | LV_4224-4_0_2_line_80 | NAYY 4x150 SE | 79 | 80 | 0.0067494 | 0.208 | 0.08 | 261 | 0 | 0.27 | 1 | 1 | cs | TRUE
81 | LV_4224-4_0_2_line_81 | NAYY 4x150 SE | 80 | 81 | 0.010705 | 0.208 | 0.08 | 261 | 0 | 0.27 | 1 | 1 | cs | TRUE
82 | LV_4224-4_0_2_line_82 | NAYY 4x150 SE | 81 | 82 | 0.045026 | 0.208 | 0.08 | 261 | 0 | 0.27 | 1 | 1 | cs | TRUE
83 | LV_4224-4_0_2_line_83 | NAYY 4x150 SE | 82 | 83 | 0.026621 | 0.208 | 0.08 | 261 | 0 | 0.27 | 1 | 1 | cs | TRUE

## trafo
| name | std_type | hv_bus | lv_bus | sn_mva | vn_hv_kv | vn_lv_kv | vk_percent | vkr_percent | pfe_kw | i0_percent | shift_degree | tap_side | tap_neutral | tap_min | tap_max | tap_step_percent | tap_step_degree | tap_pos | tap_phase_shifter | parallel | df | in_service
0 | LV_4224-4_0_2_trafo_67 | 0.25 MVA 20/0.4 kV | 85 | 49 | 0.25 | 20 | 0.4 | 6 | 1.44 | 0.8 | 0.32 | 150 | hv | 0 | -2 | 2 | 2.5 | 0 | 0 | FALSE | 1 | 1 | TRUE

## line_geodata
| x0 | y0 | x1 | y1 | x2 | y2 | x3 | y3 | x4 | y4 | x5 | y5 | x6 | y6
0 | 2668403.9803 | 1231439.884 | 2668422.2228 | 1231442.1699
1 | 2668432.0224 | 1231443.3979 | 2668422.2228 | 1231442.1699
2 | 2668403.9803 | 1231439.884 | 2668384.8757 | 1231437.8355
3 | 2668432.0224 | 1231443.3979 | 2668432.679 | 1231419.9503
4 | 2668353.8033 | 1231434.7112 | 2668356.0083 | 1231434.7402 | 2668384.8757 | 1231437.8355
5 | 2668432.679 | 1231419.9503 | 2668433.2841 | 1231398.3435
6 | 2668416.635 | 1231482.0465 | 2668423.4563 | 1231477.2502
7 | 2668416.635 | 1231482.0465 | 2668408.8317 | 1231487.5381 | 2668396.621 | 1231498.9275 | 2668384.8739 | 1231511.4896 | 2668381.1366 | 1231516.9369
8 | 2668437.4482 | 1231467.5091 | 2668432.3331 | 1231471.0086 | 2668423.4563 | 1231477.2502
9 | 2668380.4531 | 1231517.9331 | 2668381.1366 | 1231516.9369
10 | 2668343.7825 | 1231434.5794 | 2668353.8033 | 1231434.7112
11 | 2668466.5028 | 1231438.9473 | 2668460.2536 | 1231446.9251
12 | 2668460.2536 | 1231446.9251 | 2668453.5673 | 1231455.376 | 2668447.1804 | 1231460.8505 | 2668437.4482 | 1231467.5091
13 | 2668466.5028 | 1231438.9473 | 2668472.1339 | 1231445.8278 | 2668476.6421 | 1231457.4874 | 2668477.7864 | 1231462.2419
14 | 2668466.5028 | 1231438.9473 | 2668471.975 | 1231430.6937 | 2668476.3188 | 1231423.6475
15 | 2668433.3599 | 1231395.6371 | 2668433.2841 | 1231398.3435
16 | 2668380.4531 | 1231517.9331 | 2668376.6091 | 1231523.5359 | 2668373.9749 | 1231528.7786
17 | 2668329.0734 | 1231434.386 | 2668343.7825 | 1231434.5794
18 | 2668478.1213 | 1231463.6334 | 2668477.7864 | 1231462.2419
19 | 2668489.849 | 1231409.6189 | 2668479.1757 | 1231419.0133 | 2668476.3188 | 1231423.6475
20 | 2668455.2612 | 1231385.9049 | 2668447.9059 | 1231395.8824 | 2668433.3599 | 1231395.6371 | 2668433.3599 | 1231395.6371
21 | 2668455.2612 | 1231385.9049 | 2668455.2612 | 1231385.9049 | 2668457.4698 | 1231385.9108
22 | 2668477.8524 | 1231385.965 | 2668457.4698 | 1231385.9108
23 | 2668477.8524 | 1231385.965 | 2668474.6407 | 1231378.1228 | 2668473.5592 | 1231371.6753
24 | 2668489.849 | 1231409.6189 | 2668484.3938 | 1231401.9287 | 2668483.7528 | 1231400.3759 | 2668477.8524 | 1231385.965
25 | 2668489.849 | 1231409.6189 | 2668499.9775 | 1231405.4439 | 2668507.2748 | 1231404.4495 | 2668517.6272 | 1231403.5536
26 | 2668547.7144 | 1231403.4036 | 2668527.9106 | 1231402.6638 | 2668517.6272 | 1231403.5536
27 | 2668478.1213 | 1231463.6334 | 2668485.3893 | 1231493.8322
28 | 2668547.7144 | 1231403.4036 | 2668543.7399 | 1231420.2804
29 | 2668547.7144 | 1231403.4036 | 2668549.6777 | 1231403.4759
30 | 2668310.7416 | 1231433.9164 | 2668305.9662 | 1231433.7646 | 2668289.6074 | 1231433.1096 | 2668283.3789 | 1231432.4638
31 | 2668329.0734 | 1231434.386 | 2668322.955 | 1231434.3045 | 2668310.7416 | 1231433.9164
32 | 2668352.1749 | 1231588.6852 | 2668346.1988 | 1231606.2635
33 | 2668336.0791 | 1231634.0699 | 2668343.0775 | 1231615.4448 | 2668346.1988 | 1231606.2635
34 | 2668356.4891 | 1231575.995 | 2668352.1749 | 1231588.6852
35 | 2668329.0859 | 1231648.7061 | 2668335.7105 | 1231635.051 | 2668336.0791 | 1231634.0699
36 | 2668356.4891 | 1231575.995 | 2668371.0785 | 1231581.7162
37 | 2668329.0859 | 1231648.7061 | 2668325.5388 | 1231654.2246 | 2668321.5243 | 1231658.8927 | 2668319.7977 | 1231660.2071 | 2668316.1954 | 1231663.2788 | 2668305.5506 | 1231670.2501 | 2668294.1063 | 1231676.2893
38 | 2668371.0785 | 1231581.7162 | 2668374.7602 | 1231583.16
39 | 2668294.1063 | 1231676.2893 | 2668288.79 | 1231656.2728
40 | 2668374.7602 | 1231583.16 | 2668400.5061 | 1231593.2562
41 | 2668288.79 | 1231656.2728 | 2668288.2118 | 1231654.0958 | 2668285.3789 | 1231645.5862
42 | 2668410.2103 | 1231597.0617 | 2668400.5061 | 1231593.2562
43 | 2668541.8909 | 1231428.1318 | 2668543.7399 | 1231420.2804
44 | 2668595.7635 | 1231410.4067 | 2668560.0314 | 1231403.857 | 2668549.6777 | 1231403.4759
45 | 2668486.0956 | 1231496.7668 | 2668485.3893 | 1231493.8322
46 | 2668486.0956 | 1231496.7668 | 2668489.3032 | 1231507.5887
47 | 2668486.0956 | 1231496.7668 | 2668476.4134 | 1231499.5152
48 | 2668489.3032 | 1231507.5887 | 2668495.28 | 1231527.7475
49 | 2668489.3032 | 1231507.5887 | 2668472.0885 | 1231526.025
50 | 2668429.6329 | 1231512.7942 | 2668476.4134 | 1231499.5152
51 | 2668500.0633 | 1231543.8812 | 2668495.28 | 1231527.7475
52 | 2668472.0885 | 1231526.025 | 2668468.4447 | 1231527.4284 | 2668467.0823 | 1231529.3251 | 2668464.5154 | 1231531.9195 | 2668453.3435 | 1231535.3042
53 | 2668511.3687 | 1231602.6779 | 2668509.0321 | 1231579.731
54 | 2668509.8274 | 1231625.1699 | 2668511.9179 | 1231608.0715 | 2668511.3687 | 1231602.6779
55 | 2668502.3424 | 1231552.4687 | 2668508.7748 | 1231577.2037 | 2668509.0321 | 1231579.731
56 | 2668509.8274 | 1231625.1699 | 2668509.6263 | 1231626.8464 | 2668508.2899 | 1231644.8159
57 | 2668502.3424 | 1231552.4687 | 2668500.0633 | 1231543.8812
58 | 2668508.2899 | 1231644.8159 | 2668530.7878 | 1231691.9052
59 | 2668500.0633 | 1231543.8812 | 2668512.8528 | 1231540.7598 | 2668533.2105 | 1231534.6356
60 | 2668464.7364 | 1231562.042 | 2668463.7509 | 1231566.7227 | 2668464.8916 | 1231585.2483
61 | 2668464.7364 | 1231562.042 | 2668459.8473 | 1231559.1282 | 2668457.8058 | 1231551.6502
62 | 2668464.4838 | 1231598.1237 | 2668465.4862 | 1231594.9058 | 2668464.8916 | 1231585.2483
63 | 2668456.2509 | 1231545.9543 | 2668457.8058 | 1231551.6502
64 | 2668533.2105 | 1231534.6356 | 2668536.488 | 1231533.6496 | 2668550.561 | 1231532.9577
65 | 2668456.2509 | 1231545.9543 | 2668453.3435 | 1231535.3042 | 2668453.3435 | 1231535.3042
66 | 2668464.4838 | 1231598.1237 | 2668463.2292 | 1231602.1513
67 | 2668458.6454 | 1231603.1913 | 2668463.2292 | 1231602.1513 | 2668463.2292 | 1231602.1513
68 | 2668456.2522 | 1231603.625 | 2668456.6536 | 1231603.6433 | 2668458.6454 | 1231603.1913
69 | 2668450.8021 | 1231603.3776 | 2668456.2522 | 1231603.625
70 | 2668427.118 | 1231602.3025 | 2668450.8021 | 1231603.3776
71 | 2668423.8787 | 1231601.5064 | 2668427.118 | 1231602.3025 | 2668427.118 | 1231602.3025
72 | 2668423.8787 | 1231601.5064 | 2668417.6252 | 1231599.9695 | 2668410.2103 | 1231597.0617
73 | 2668577.7894 | 1231384.2986 | 2668557.7975 | 1231370.3423 | 2668545.1469 | 1231360.7235 | 2668539.9562 | 1231355.2434
74 | 2668597.9924 | 1231398.4022 | 2668577.7894 | 1231384.2986
75 | 2668597.9924 | 1231398.4022 | 2668595.7635 | 1231410.4067
76 | 2668532.4655 | 1231484.3754 | 2668543.3781 | 1231484.9529
77 | 2668531.006 | 1231484.2981 | 2668532.4655 | 1231484.3754
78 | 2668547.529 | 1231485.1726 | 2668543.3781 | 1231484.9529
79 | 2668547.529 | 1231485.1726 | 2668558.164 | 1231485.7355
80 | 2668564.904 | 1231486.0923 | 2668558.164 | 1231485.7355
81 | 2668575.5939 | 1231486.6581 | 2668564.904 | 1231486.0923
82 | 2668575.5939 | 1231486.6581 | 2668577.1499 | 1231531.6503
83 | 2668577.1499 | 1231531.6503 | 2668550.561 | 1231532.9577

## bus_geodata
| x | y | coords
0 | 2668422.2228 | 1231442.1699
1 | 2668403.9803 | 1231439.884
2 | 2668432.0224 | 1231443.3979
3 | 2668384.8757 | 1231437.8355
4 | 2668432.679 | 1231419.9503
5 | 2668416.635 | 1231482.0465
6 | 2668423.4563 | 1231477.2502
7 | 2668381.1366 | 1231516.9369
8 | 2668353.8033 | 1231434.7112
9 | 2668460.2536 | 1231446.9251
10 | 2668466.5028 | 1231438.9473
11 | 2668437.4482 | 1231467.5091
12 | 2668433.2841 | 1231398.3435
13 | 2668380.4531 | 1231517.9331
14 | 2668343.7825 | 1231434.5794
15 | 2668477.7864 | 1231462.2419
16 | 2668476.3188 | 1231423.6475
17 | 2668433.3599 | 1231395.6371
18 | 2668455.2612 | 1231385.9049
19 | 2668457.4698 | 1231385.9108
20 | 2668477.8524 | 1231385.965
21 | 2668473.5592 | 1231371.6753
22 | 2668489.849 | 1231409.6189
23 | 2668517.6272 | 1231403.5536
24 | 2668478.1213 | 1231463.6334
25 | 2668547.7144 | 1231403.4036
26 | 2668283.3789 | 1231432.4638
27 | 2668310.7416 | 1231433.9164
28 | 2668329.0734 | 1231434.386
29 | 2668346.1988 | 1231606.2635
30 | 2668352.1749 | 1231588.6852
31 | 2668336.0791 | 1231634.0699
32 | 2668356.4891 | 1231575.995
33 | 2668329.0859 | 1231648.7061
34 | 2668371.0785 | 1231581.7162
35 | 2668294.1063 | 1231676.2893
36 | 2668373.9749 | 1231528.7786
37 | 2668374.7602 | 1231583.16
38 | 2668288.79 | 1231656.2728
39 | 2668285.3789 | 1231645.5862
40 | 2668400.5061 | 1231593.2562
41 | 2668543.7399 | 1231420.2804
42 | 2668549.6777 | 1231403.4759
43 | 2668485.3893 | 1231493.8322
44 | 2668486.0956 | 1231496.7668
45 | 2668489.3032 | 1231507.5887
46 | 2668476.4134 | 1231499.5152
47 | 2668495.28 | 1231527.7475
48 | 2668472.0885 | 1231526.025
49 | 2668429.6329 | 1231512.7942
50 | 2668511.3687 | 1231602.6779
51 | 2668509.0321 | 1231579.731
52 | 2668509.8274 | 1231625.1699
53 | 2668502.3424 | 1231552.4687
54 | 2668508.2899 | 1231644.8159
55 | 2668500.0633 | 1231543.8812
56 | 2668530.7878 | 1231691.9052
57 | 2668464.7364 | 1231562.042
58 | 2668464.8916 | 1231585.2483
59 | 2668457.8058 | 1231551.6502
60 | 2668533.2105 | 1231534.6356
61 | 2668456.2509 | 1231545.9543
62 | 2668453.3435 | 1231535.3042
63 | 2668464.4838 | 1231598.1237
64 | 2668463.2292 | 1231602.1513
65 | 2668458.6454 | 1231603.1913
66 | 2668456.2522 | 1231603.625
67 | 2668450.8021 | 1231603.3776
68 | 2668423.8787 | 1231601.5064
69 | 2668427.118 | 1231602.3025
70 | 2668410.2103 | 1231597.0617
71 | 2668577.7894 | 1231384.2986
72 | 2668539.9562 | 1231355.2434
73 | 2668597.9924 | 1231398.4022
74 | 2668595.7635 | 1231410.4067
75 | 2668532.4655 | 1231484.3754
76 | 2668543.3781 | 1231484.9529
77 | 2668531.006 | 1231484.2981
78 | 2668547.529 | 1231485.1726
79 | 2668558.164 | 1231485.7355
80 | 2668564.904 | 1231486.0923
81 | 2668575.5939 | 1231486.6581
82 | 2668577.1499 | 1231531.6503
83 | 2668550.561 | 1231532.9577
84 | 2668541.8909 | 1231428.1318
85 | 2668486.0956 | 1231496.7668

## line_std_types
| c_nf_per_km | r_ohm_per_km | x_ohm_per_km | max_i_ka | type | q_mm2 | alpha | voltage_rating
NAYY 4x50 SE | 210 | 0.642 | 0.083 | 0.142 | cs | 50 | 0.00403 | LV
NAYY 4x120 SE | 264 | 0.225 | 0.08 | 0.242 | cs | 120 | 0.00403 | LV
NAYY 4x150 SE | 261 | 0.208 | 0.08 | 0.27 | cs | 150 | 0.00403 | LV
NA2XS2Y 1x95 RM/25 12/20 kV | 216 | 0.313 | 0.132 | 0.252 | cs | 95 | 0.00403 | MV
NA2XS2Y 1x185 RM/25 12/20 kV | 273 | 0.161 | 0.117 | 0.362 | cs | 185 | 0.00403 | MV
NA2XS2Y 1x240 RM/25 12/20 kV | 304 | 0.122 | 0.112 | 0.421 | cs | 240 | 0.00403 | MV
NA2XS2Y 1x95 RM/25 6/10 kV | 315 | 0.313 | 0.123 | 0.249 | cs | 95 | 0.00403 | MV
NA2XS2Y 1x185 RM/25 6/10 kV | 406 | 0.161 | 0.11 | 0.358 | cs | 185 | 0.00403 | MV
NA2XS2Y 1x240 RM/25 6/10 kV | 456 | 0.122 | 0.105 | 0.416 | cs | 240 | 0.00403 | MV
NA2XS2Y 1x150 RM/25 12/20 kV | 250 | 0.206 | 0.116 | 0.319 | cs | 150 | 0.00403 | MV
NA2XS2Y 1x120 RM/25 12/20 kV | 230 | 0.253 | 0.119 | 0.283 | cs | 120 | 0.00403 | MV
NA2XS2Y 1x70 RM/25 12/20 kV | 190 | 0.443 | 0.132 | 0.22 | cs | 70 | 0.00403 | MV
NA2XS2Y 1x150 RM/25 6/10 kV | 360 | 0.206 | 0.11 | 0.315 | cs | 150 | 0.00403 | MV
NA2XS2Y 1x120 RM/25 6/10 kV | 340 | 0.253 | 0.113 | 0.28 | cs | 120 | 0.00403 | MV
NA2XS2Y 1x70 RM/25 6/10 kV | 280 | 0.443 | 0.123 | 0.217 | cs | 70 | 0.00403 | MV
N2XS(FL)2Y 1x120 RM/35 64/110 kV | 112 | 0.153 | 0.166 | 0.366 | cs | 120 | 0.00393 | HV
N2XS(FL)2Y 1x185 RM/35 64/110 kV | 125 | 0.099 | 0.156 | 0.457 | cs | 185 | 0.00393 | HV
N2XS(FL)2Y 1x240 RM/35 64/110 kV | 135 | 0.075 | 0.149 | 0.526 | cs | 240 | 0.00393 | HV
N2XS(FL)2Y 1x300 RM/35 64/110 kV | 144 | 0.06 | 0.144 | 0.588 | cs | 300 | 0.00393 | HV
15-AL1/3-ST1A 0.4 | 11 | 1.8769 | 0.35 | 0.105 | ol | 16 | 0.00403 | LV
24-AL1/4-ST1A 0.4 | 11.25 | 1.2012 | 0.335 | 0.14 | ol | 24 | 0.00403 | LV
48-AL1/8-ST1A 0.4 | 12.2 | 0.5939 | 0.3 | 0.21 | ol | 48 | 0.00403 | LV
94-AL1/15-ST1A 0.4 | 13.2 | 0.306 | 0.29 | 0.35 | ol | 94 | 0.00403 | LV
34-AL1/6-ST1A 10.0 | 9.7 | 0.8342 | 0.36 | 0.17 | ol | 34 | 0.00403 | MV
48-AL1/8-ST1A 10.0 | 10.1 | 0.5939 | 0.35 | 0.21 | ol | 48 | 0.00403 | MV
70-AL1/11-ST1A 10.0 | 10.4 | 0.4132 | 0.339 | 0.29 | ol | 70 | 0.00403 | MV
94-AL1/15-ST1A 10.0 | 10.75 | 0.306 | 0.33 | 0.35 | ol | 94 | 0.00403 | MV
122-AL1/20-ST1A 10.0 | 11.1 | 0.2376 | 0.323 | 0.41 | ol | 122 | 0.00403 | MV
149-AL1/24-ST1A 10.0 | 11.25 | 0.194 | 0.315 | 0.47 | ol | 149 | 0.00403 | MV
34-AL1/6-ST1A 20.0 | 9.15 | 0.8342 | 0.382 | 0.17 | ol | 34 | 0.00403 | MV
48-AL1/8-ST1A 20.0 | 9.5 | 0.5939 | 0.372 | 0.21 | ol | 48 | 0.00403 | MV
70-AL1/11-ST1A 20.0 | 9.7 | 0.4132 | 0.36 | 0.29 | ol | 70 | 0.00403 | MV
94-AL1/15-ST1A 20.0 | 10 | 0.306 | 0.35 | 0.35 | ol | 94 | 0.00403 | MV
122-AL1/20-ST1A 20.0 | 10.3 | 0.2376 | 0.344 | 0.41 | ol | 122 | 0.00403 | MV
149-AL1/24-ST1A 20.0 | 10.5 | 0.194 | 0.337 | 0.47 | ol | 149 | 0.00403 | MV
184-AL1/30-ST1A 20.0 | 10.75 | 0.1571 | 0.33 | 0.535 | ol | 184 | 0.00403 | MV
243-AL1/39-ST1A 20.0 | 11 | 0.1188 | 0.32 | 0.645 | ol | 243 | 0.00403 | MV
48-AL1/8-ST1A 110.0 | 8 | 0.5939 | 0.46 | 0.21 | ol | 48 | 0.00403 | HV
70-AL1/11-ST1A 110.0 | 8.4 | 0.4132 | 0.45 | 0.29 | ol | 70 | 0.00403 | HV
94-AL1/15-ST1A 110.0 | 8.65 | 0.306 | 0.44 | 0.35 | ol | 94 | 0.00403 | HV
122-AL1/20-ST1A 110.0 | 8.5 | 0.2376 | 0.43 | 0.41 | ol | 122 | 0.00403 | HV
149-AL1/24-ST1A 110.0 | 8.75 | 0.194 | 0.41 | 0.47 | ol | 149 | 0.00403 | HV
184-AL1/30-ST1A 110.0 | 8.8 | 0.1571 | 0.4 | 0.535 | ol | 184 | 0.00403 | HV
243-AL1/39-ST1A 110.0 | 9 | 0.1188 | 0.39 | 0.645 | ol | 243 | 0.00403 | HV
305-AL1/39-ST1A 110.0 | 9.2 | 0.0949 | 0.38 | 0.74 | ol | 305 | 0.00403 | HV
490-AL1/64-ST1A 110.0 | 9.75 | 0.059 | 0.37 | 0.96 | ol | 490 | 0.00403 | HV
679-AL1/86-ST1A 110.0 | 9.95 | 0.042 | 0.36 | 1.15 | ol | 679 | 0.00403 | HV
490-AL1/64-ST1A 220.0 | 10 | 0.059 | 0.285 | 0.96 | ol | 490 | 0.00403 | HV
679-AL1/86-ST1A 220.0 | 11.7 | 0.042 | 0.275 | 1.15 | ol | 679 | 0.00403 | HV
490-AL1/64-ST1A 380.0 | 11 | 0.059 | 0.253 | 0.96 | ol | 490 | 0.00403 | HV
679-AL1/86-ST1A 380.0 | 14.6 | 0.042 | 0.25 | 1.15 | ol | 679 | 0.00403 | HV

## trafo_std_types
| i0_percent | pfe_kw | vkr_percent | sn_mva | vn_lv_kv | vn_hv_kv | vk_percent | shift_degree | vector_group | tap_side | tap_neutral | tap_min | tap_max | tap_step_degree | tap_step_percent | tap_phase_shifter
160 MVA 380/110 kV | 0.06 | 60 | 0.25 | 160 | 110 | 380 | 12.2 | 0 | Yy0 | hv | 0 | -9 | 9 | 0 | 1.5 | FALSE
100 MVA 220/110 kV | 0.06 | 55 | 0.26 | 100 | 110 | 220 | 12 | 0 | Yy0 | hv | 0 | -9 | 9 | 0 | 1.5 | FALSE
63 MVA 110/20 kV | 0.04 | 22 | 0.32 | 63 | 20 | 110 | 18 | 150 | YNd5 | hv | 0 | -9 | 9 | 0 | 1.5 | FALSE
40 MVA 110/20 kV | 0.05 | 18 | 0.34 | 40 | 20 | 110 | 16.2 | 150 | YNd5 | hv | 0 | -9 | 9 | 0 | 1.5 | FALSE
25 MVA 110/20 kV | 0.07 | 14 | 0.41 | 25 | 20 | 110 | 12 | 150 | YNd5 | hv | 0 | -9 | 9 | 0 | 1.5 | FALSE
63 MVA 110/10 kV | 0.04 | 22 | 0.32 | 63 | 10 | 110 | 18 | 150 | YNd5 | hv | 0 | -9 | 9 | 0 | 1.5 | FALSE
40 MVA 110/10 kV | 0.05 | 18 | 0.34 | 40 | 10 | 110 | 16.2 | 150 | YNd5 | hv | 0 | -9 | 9 | 0 | 1.5 | FALSE
25 MVA 110/10 kV | 0.07 | 14 | 0.41 | 25 | 10 | 110 | 12 | 150 | YNd5 | hv | 0 | -9 | 9 | 0 | 1.5 | FALSE
0.25 MVA 20/0.4 kV | 0.32 | 0.8 | 1.44 | 0.25 | 0.4 | 20 | 6 | 150 | Yzn5 | hv | 0 | -2 | 2 | 0 | 2.5 | FALSE
0.4 MVA 20/0.4 kV | 0.3375 | 1.35 | 1.425 | 0.4 | 0.4 | 20 | 6 | 150 | Dyn5 | hv | 0 | -2 | 2 | 0 | 2.5 | FALSE
0.63 MVA 20/0.4 kV | 0.2619 | 1.65 | 1.206 | 0.63 | 0.4 | 20 | 6 | 150 | Dyn5 | hv | 0 | -2 | 2 | 0 | 2.5 | FALSE
0.25 MVA 10/0.4 kV | 0.24 | 0.6 | 1.2 | 0.25 | 0.4 | 10 | 4 | 150 | Dyn5 | hv | 0 | -2 | 2 | 0 | 2.5 | FALSE
0.4 MVA 10/0.4 kV | 0.2375 | 0.95 | 1.325 | 0.4 | 0.4 | 10 | 4 | 150 | Dyn5 | hv | 0 | -2 | 2 | 0 | 2.5 | FALSE
0.63 MVA 10/0.4 kV | 0.1873 | 1.18 | 1.0794 | 0.63 | 0.4 | 10 | 4 | 150 | Dyn5 | hv | 0 | -2 | 2 | 0 | 2.5 | FALSE

## trafo3w_std_types
| sn_hv_mva | sn_mv_mva | sn_lv_mva | vn_hv_kv | vn_mv_kv | vn_lv_kv | vk_hv_percent | vk_mv_percent | vk_lv_percent | vkr_hv_percent | vkr_mv_percent | vkr_lv_percent | pfe_kw | i0_percent | shift_mv_degree | shift_lv_degree | vector_group | tap_side | tap_neutral | tap_min | tap_max | tap_step_percent
63/25/38 MVA 110/20/10 kV | 63 | 25 | 38 | 110 | 20 | 10 | 10.4 | 10.4 | 10.4 | 0.28 | 0.32 | 0.35 | 35 | 0.89 | 0 | 0 | YN0yn0yn0 | hv | 0 | -10 | 10 | 1.2
63/25/38 MVA 110/10/10 kV | 63 | 25 | 38 | 110 | 10 | 10 | 10.4 | 10.4 | 10.4 | 0.28 | 0.32 | 0.35 | 35 | 0.89 | 0 | 0 | YN0yn0yn0 | hv | 0 | -10 | 10 | 1.2

## fuse_std_types
| fuse_type | i_rated_a | t_avg | t_min | t_total | x_avg | x_min | x_total
HV 100A | HV 100A | 100 | 0 | [10.0, 3.64, 0.854, 0.281, 0.1, 0.0531, 0.022, 0.01] | [10.0, 4.267, 1.21, 0.403, 0.1, 0.058, 0.022, 0.01] | 0 | [300.0, 350.0, 450.0, 550.0, 700.0, 850.0, 1200.0, 1752.0] | [600.0, 700.0, 900.0, 1150.0, 1665.0, 2000.0, 3000.0, 4313.0]
HV 10A | HV 10A | 10 | 0 | [10.0, 1675.0, 0.344, 0.156, 0.1, 0.0417, 0.0171, 0.01] | [10.0, 1.3, 0.3, 0.155, 0.1, 0.0555, 0.023, 0.01] | 0 | [30.0, 32.0, 35.0, 37.0, 39.0, 50.0, 70.0, 88.0] | [60.0, 70.0, 80.0, 87.0, 94.0, 110.0, 150.0, 216.0]
HV 125A | HV 125A | 125 | 0 | [10.0, 1.82, 0.344, 0.1, 0.0467, 0.0269, 0.01] | [10.0, 2.478, 0.426, 0.1, 0.0427, 0.0211, 0.01] | 0 | [375.0, 500.0, 700.0, 925.0, 1200.0, 1500.0, 2341.0] | [750.0, 1000.0, 1500.0, 2200.0, 3000.0, 4000.0, 5765.0]
HV 160A | HV 160A | 160 | 0 | [10.0, 4.15, 1.03, 0.198, 0.1, 0.051, 0.0172, 0.01] | [10.0, 2.3, 0.734, 0.274, 0.1, 0.046, 0.0177, 0.01] | 0 | [480.0, 550.0, 700.0, 1000.0, 1260.0, 1600.0, 2500.0, 3227.0] | [960.0, 1300.0, 1700.0, 2200.0, 2996.0, 4000.0, 6000.0, 7946.0]
HV 16A | HV 16A | 16 | 0 | [10.0, 0.352, 0.164, 0.1, 0.0649, 0.0342, 0.01] | [10.0, 2.34, 0.722, 0.181, 0.1, 0.055, 0.0296, 0.01] | 0 | [48.0, 60.0, 65.0, 71.0, 80.0, 100.0, 162.0] | [96.0, 110.0, 125.0, 150.0, 168.0, 200.0, 250.0, 398.0]
HV 200A | HV 200A | 200 | 0 | [10.0, 4.267, 1.21, 0.403, 0.1, 0.058, 0.022, 0.01] | [10.0, 3.73, 1.654, 0.328, 0.1, 0.0531, 0.019, 0.01] | 0 | [600.0, 700.0, 900.0, 1150.0, 1665.0, 2000.0, 3000.0, 4313.0] | [1200.0, 1500.0, 1800.0, 2700.0, 3960.0, 5000.0, 7500.0, 10620.0]
HV 20A | HV 20A | 20 | 0 | [10.0, 1.3, 0.3, 0.155, 0.1, 0.0555, 0.023, 0.01] | [10.0, 1.3, 0.161, 0.1, 0.0611, 0.0399, 0.0141, 0.01] | 0 | [60.0, 70.0, 80.0, 87.0, 94.0, 110.0, 150.0, 216.0] | [120.0, 150.0, 200.0, 223.0, 260.0, 300.0, 450.0, 532.0]
HV 25A | HV 25A | 25 | 0 | [10.0, 2.512, 0.833, 0.299, 0.1, 0.0372, 0.0223, 0.01] | [10.0, 3.125, 0.597, 0.198, 0.1, 0.0378, 0.022, 0.01] | 0 | [75.0, 82.0, 90.0, 100.0, 124.0, 170.0, 200.0, 289.0] | [150.0, 170.0, 210.0, 250.0, 294.0, 400.0, 500.0, 711.0]
HV 31.5A | HV 31.5A | 31.5 | 0 | [10.0, 2.34, 0.722, 0.181, 0.1, 0.055, 0.0296, 0.01] | [10.0, 2.84, 0.368, 0.164, 0.1, 0.0621, 0.0378, 0.0195, 0.01] | 0 | [95.0, 110.0, 125.0, 150.0, 165.0, 200.0, 250.0, 390.0] | [189.0, 220.0, 300.0, 350.0, 393.0, 450.0, 530.0, 700.0, 960.0]
HV 40A | HV 40A | 40 | 0 | [10.0, 1.3, 0.161, 0.1, 0.0611, 0.0399, 0.0141, 0.01] | [10.0, 2.05, 0.369, 0.198, 0.1, 0.051, 0.0298, 0.01] | 0 | [120.0, 150.0, 200.0, 223.0, 260.0, 300.0, 450.0, 532.0] | [240.0, 300.0, 400.0, 450.0, 530.0, 650.0, 800.0, 1311.0]
HV 50A | HV 50A | 50 | 0 | [10.0, 3.215, 0.597, 0.198, 0.1, 0.0378, 0.022, 0.01] | [10.0, 3.64, 0.854, 0.281, 0.1, 0.0531, 0.022, 0.01] | 0 | [150.0, 170.0, 210.0, 250.0, 294.0, 400.0, 500.0, 711.0] | [300.0, 350.0, 450.0, 550.0, 700.0, 850.0, 1200.0, 1752.0]
HV 6.3A | HV 6.3A | 6.3 | 0 | [10.0, 1.39, 0.344, 0.168, 0.1, 0.056, 0.0263, 0.01] | [10.0, 1.711, 0.516, 0.198, 0.1, 0.0634, 0.0303, 0.01] | 0 | [19.0, 19.5, 20.4, 20.8, 22.0, 25.0, 32.0, 48.0] | [38.0, 40.0, 43.0, 48.0, 53.0, 60.0, 75.0, 118.0]
HV 63A | HV 63A | 63 | 0 | [10.0, 2.84, 0.368, 0.164, 0.1, 0.0621, 0.0378, 0.0195, 0.01] | [10.0, 1.82, 0.344, 0.1, 0.0467, 0.0269, 0.01] | 0 | [189.0, 220.0, 300.0, 350.0, 393.0, 450.0, 530.0, 700.0, 961.0] | [378.0, 500.0, 700.0, 934.0, 1200.0, 1500.0, 2366.0]
HV 80A | HV 80A | 80 | 0 | [10.0, 2.05, 0.369, 0.198, 0.1, 0.051, 0.0298, 0.01] | [10.0, 4.15, 1.03, 0.198, 0.1, 0.051, 0.0172, 0.01] | 0 | [240.0, 300.0, 400.0, 450.0, 530.0, 650.0, 800.0, 1311.0] | [480.0, 550.0, 700.0, 1000.0, 1260.0, 1600.0, 2500.0, 3227.0]
Siemens NH-1-100 | Siemens NH-1-100 | 100 | [5400.0, 2000.0, 400.0, 20.0, 1.0, 0.2, 0.012, 0.004] | 0 | 0 | [150.0, 190.0, 250.0, 430.0, 900.0, 1250.0, 2700.0, 3600.0] | 0 | 0
Siemens NH-1-125 | Siemens NH-1-125 | 125 | [4800.0, 120.0, 7.0, 0.1, 0.004] | 0 | 0 | [180.0, 400.0, 740.0, 2000.0, 4250.0] | 0 | 0
Siemens NH-1-16 | Siemens NH-1-16 | 16 | [4000.0, 400.0, 2.0, 0.1, 0.04, 0.01] | 0 | 0 | [26.0, 35.0, 75.0, 150.0, 200.0, 300.0] | 0 | 0
Siemens NH-1-160 | Siemens NH-1-160 | 160 | [4800.0, 120.0, 7.0, 0.1, 0.004] | 0 | 0 | [210.0, 500.0, 900.0, 2300.0, 5000.0] | 0 | 0
Siemens NH-1-25 | Siemens NH-1-25 | 25 | [4000.0, 1000.0, 10.0, 0.2, 0.02, 0.01] | 0 | 0 | [40.0, 50.0, 100.0, 210.0, 400.0, 500.0] | 0 | 0
Siemens NH-1-50 | Siemens NH-1-50 | 50 | [4000.0, 40.0, 4.0, 1.0, 0.02, 0.01] | 0 | 0 | [86.0, 200.0, 300.0, 400.0, 1000.0, 1280.0] | 0 | 0
Siemens NH-1-63 | Siemens NH-1-63 | 63 | [4000.0, 100.0, 10.0, 2.0, 0.04, 0.01] | 0 | 0 | [100.0, 200.0, 300.0, 400.0, 1000.0, 1500.0] | 0 | 0
Siemens NH-1-80 | Siemens NH-1-80 | 80 | [4800.0, 120.0, 7.0, 0.1, 0.01] | 0 | 0 | [150.58, 250.0, 450.0, 1150.0, 2470.0] | 0 | 0
Siemens NH-2-1000 | Siemens NH-2-1000 | 1000 | [4800.0, 120.0, 7.0, 0.1, 0.004] | 0 | 0 | [1900.0, 3500.0, 8400.0, 24000.0, 52000.0] | 0 | 0
Siemens NH-2-200 | Siemens NH-2-200 | 200 | [4800.0, 120.0, 7.0, 0.1, 0.004] | 0 | 0 | [280.0, 650.0, 1200.0, 3000.0, 7000.0] | 0 | 0
Siemens NH-2-224 | Siemens NH-2-224 | 224 | [4800.0, 120.0, 7.0, 0.2, 0.04, 0.004] | 0 | 0 | [400.0, 750.0, 1453.0, 3025.0, 4315.0, 7600.0] | 0 | 0
Siemens NH-2-250 | Siemens NH-2-250 | 250 | [4800.0, 120.0, 7.0, 0.1, 0.004] | 0 | 0 | [450.0, 800.0, 1650.0, 4000.0, 8500.0] | 0 | 0
Siemens NH-2-315 | Siemens NH-2-315 | 315 | [4800.0, 120.0, 7.0, 0.1, 0.004] | 0 | 0 | [550.0, 920.0, 1900.0, 5000.0, 11000.0] | 0 | 0
Siemens NH-2-355 | Siemens NH-2-355 | 355 | [4800.0, 120.0, 6.0, 0.1, 0.004] | 0 | 0 | [650.0, 1116.27, 2350.0, 5840.0, 12790.0] | 0 | 0
Siemens NH-2-400 | Siemens NH-2-400 | 400 | [4800.0, 120.0, 7.0, 0.1, 0.004] | 0 | 0 | [720.0, 1350.0, 2800.0, 6500.0, 15000.0] | 0 | 0
Siemens NH-2-425 | Siemens NH-2-425 | 425 | [4800.0, 120.0, 7.0, 0.1, 0.004] | 0 | 0 | [850.0, 1500.0, 3050.0, 7500.0, 16500.0] | 0 | 0
Siemens NH-2-630 | Siemens NH-2-630 | 630 | [4800.0, 120.0, 7.0, 0.1, 0.004] | 0 | 0 | [1200.0, 2000.0, 4800.0, 12000.0, 26000.0] | 0 | 0

## dtypes
| element | column | dtype
0 | bus | name | object
1 | bus | vn_kv | float64
2 | bus | type | object
3 | bus | zone | object
4 | bus | in_service | bool
5 | load | name | object
6 | load | bus | uint32
7 | load | p_mw | float64
8 | load | q_mvar | float64
9 | load | const_z_percent | float64
10 | load | const_i_percent | float64
11 | load | sn_mva | float64
12 | load | scaling | float64
13 | load | in_service | bool
14 | load | type | object
15 | ext_grid | name | object
16 | ext_grid | bus | uint32
17 | ext_grid | vm_pu | float64
18 | ext_grid | va_degree | float64
19 | ext_grid | slack_weight | float64
20 | ext_grid | in_service | bool
21 | line | name | object
22 | line | std_type | object
23 | line | from_bus | uint32
24 | line | to_bus | uint32
25 | line | length_km | float64
26 | line | r_ohm_per_km | float64
27 | line | x_ohm_per_km | float64
28 | line | c_nf_per_km | float64
29 | line | g_us_per_km | float64
30 | line | max_i_ka | float64
31 | line | df | float64
32 | line | parallel | uint32
33 | line | type | object
34 | line | in_service | bool
35 | trafo | name | object
36 | trafo | std_type | object
37 | trafo | hv_bus | uint32
38 | trafo | lv_bus | uint32
39 | trafo | sn_mva | float64
40 | trafo | vn_hv_kv | float64
41 | trafo | vn_lv_kv | float64
42 | trafo | vk_percent | float64
43 | trafo | vkr_percent | float64
44 | trafo | pfe_kw | float64
45 | trafo | i0_percent | float64
46 | trafo | shift_degree | float64
47 | trafo | tap_side | object
48 | trafo | tap_neutral | int32
49 | trafo | tap_min | int32
50 | trafo | tap_max | int32
51 | trafo | tap_step_percent | float64
52 | trafo | tap_step_degree | float64
53 | trafo | tap_pos | int32
54 | trafo | tap_phase_shifter | bool
55 | trafo | parallel | uint32
56 | trafo | df | float64
57 | trafo | in_service | bool
58 | line_geodata | coords | object
59 | bus_geodata | x | float64
60 | bus_geodata | y | float64
61 | bus_geodata | coords | object

## parameters
| version | format_version | converged | OPF_converged | name | f_hz | sn_mva
0 | 2.14.6 | 2.14.0 | FALSE | FALSE |  | 50 | 1