## bus
| name | vn_kv | type | zone | in_service
0 | bus_LV_4224-5_0_4_node_0 | 0.4 | n |  | TRUE
1 | bus_LV_4224-5_0_4_node_1 | 0.4 | n |  | TRUE
2 | bus_LV_4224-5_0_4_node_2 | 0.4 | n |  | TRUE
3 | bus_LV_4224-5_0_4_node_3 | 0.4 | n |  | TRUE
4 | bus_LV_4224-5_0_4_node_5 | 0.4 | n |  | TRUE
5 | bus_LV_4224-5_0_4_node_8 | 0.4 | n |  | TRUE
6 | bus_LV_4224-5_0_4_node_7 | 0.4 | n |  | TRUE
7 | bus_LV_4224-5_0_4_node_51 | 0.4 | n |  | TRUE
8 | bus_LV_4224-5_0_4_node_12 | 0.4 | n |  | TRUE
9 | bus_LV_4224-5_0_4_node_9 | 0.4 | n |  | TRUE
10 | bus_LV_4224-5_0_4_node_6 | 0.4 | n |  | TRUE
11 | bus_LV_4224-5_0_4_node_16 | 0.4 | n |  | TRUE
12 | bus_LV_4224-5_0_4_node_10 | 0.4 | n |  | TRUE
13 | bus_LV_4224-5_0_4_node_11 | 0.4 | n |  | TRUE
14 | bus_LV_4224-5_0_4_node_18 | 0.4 | n |  | TRUE
15 | bus_LV_4224-5_0_4_node_19 | 0.4 | n |  | TRUE
16 | bus_LV_4224-5_0_4_node_15 | 0.4 | n |  | TRUE
17 | bus_LV_4224-5_0_4_node_13 | 0.4 | n |  | TRUE
18 | bus_LV_4224-5_0_4_node_14 | 0.4 | n |  | TRUE
19 | bus_LV_4224-5_0_4_node_17 | 0.4 | n |  | TRUE
20 | bus_LV_4224-5_0_4_node_20 | 0.4 | n |  | TRUE
21 | bus_LV_4224-5_0_4_node_21 | 0.4 | n |  | TRUE
22 | bus_LV_4224-5_0_4_node_24 | 0.4 | n |  | TRUE
23 | bus_LV_4224-5_0_4_node_29 | 0.4 | n |  | TRUE
24 | bus_LV_4224-5_0_4_node_26 | 0.4 | n |  | TRUE
25 | bus_LV_4224-5_0_4_node_22 | 0.4 | n |  | TRUE
26 | bus_LV_4224-5_0_4_node_23 | 0.4 | n |  | TRUE
27 | bus_LV_4224-5_0_4_node_25 | 0.4 | n |  | TRUE
28 | bus_LV_4224-5_0_4_node_32 | 0.4 | n |  | TRUE
29 | bus_LV_4224-5_0_4_node_30 | 0.4 | n |  | TRUE
30 | bus_LV_4224-5_0_4_node_27 | 0.4 | n |  | TRUE
31 | bus_LV_4224-5_0_4_node_28 | 0.4 | n |  | TRUE
32 | bus_LV_4224-5_0_4_node_31 | 0.4 | n |  | TRUE
33 | bus_LV_4224-5_0_4_node_50 | 0.4 | n |  | TRUE
34 | bus_LV_4224-5_0_4_node_34 | 0.4 | n |  | TRUE
35 | bus_LV_4224-5_0_4_node_33 | 0.4 | n |  | TRUE
36 | bus_LV_4224-5_0_4_node_49 | 0.4 | n |  | TRUE
37 | bus_LV_4224-5_0_4_node_47 | 0.4 | n |  | TRUE
38 | bus_LV_4224-5_0_4_node_48 | 0.4 | n |  | TRUE
39 | bus_LV_4224-5_0_4_node_44 | 0.4 | n |  | TRUE
40 | bus_LV_4224-5_0_4_node_35 | 0.4 | n |  | TRUE
41 | bus_LV_4224-5_0_4_node_36 | 0.4 | n |  | TRUE
42 | bus_LV_4224-5_0_4_node_37 | 0.4 | n |  | TRUE
43 | bus_LV_4224-5_0_4_node_38 | 0.4 | n |  | TRUE
44 | bus_LV_4224-5_0_4_node_39 | 0.4 | n |  | TRUE
45 | bus_LV_4224-5_0_4_node_40 | 0.4 | n |  | TRUE
46 | bus_LV_4224-5_0_4_node_41 | 0.4 | n |  | TRUE
47 | bus_LV_4224-5_0_4_node_42 | 0.4 | n |  | TRUE
48 | bus_LV_4224-5_0_4_node_43 | 0.4 | n |  | TRUE
49 | bus_LV_4224-5_0_4_node_46 | 0.4 | n |  | TRUE
50 | bus_LV_4224-5_0_4_node_45 | 0.4 | n |  | TRUE
51 | bus_MV_435_0_node_149 | 20 | n |  | TRUE

## load
| name | bus | p_mw | q_mvar | const_z_percent | const_i_percent | sn_mva | scaling | in_service | type
0 | LV_4224-5_0_4_load_0 | 0 | 0.0012002 | 0.00030079 | 0 | 0 |  | 1 | TRUE | wye
1 | LV_4224-5_0_4_load_1 | 1 | 0.0017867 | 0.00044778 | 0 | 0 |  | 1 | TRUE | wye
2 | LV_4224-5_0_4_load_7 | 6 | 0.0002187 | 5.4812e-05 | 0 | 0 |  | 1 | TRUE | wye
3 | LV_4224-5_0_4_load_51 | 7 | 0.0001055 | 2.6442e-05 | 0 | 0 |  | 1 | TRUE | wye
4 | LV_4224-5_0_4_load_12 | 8 | 0.00011719 | 2.937e-05 | 0 | 0 |  | 1 | TRUE | wye
5 | LV_4224-5_0_4_load_9 | 9 | 0.00098224 | 0.00024617 | 0 | 0 |  | 1 | TRUE | wye
6 | LV_4224-5_0_4_load_6 | 10 | 0.0006637 | 0.00016634 | 0 | 0 |  | 1 | TRUE | wye
7 | LV_4224-5_0_4_load_16 | 11 | 0.00033261 | 8.336e-05 | 0 | 0 |  | 1 | TRUE | wye
8 | LV_4224-5_0_4_load_11 | 13 | 0.00040515 | 0.00010154 | 0 | 0 |  | 1 | TRUE | wye
9 | LV_4224-5_0_4_load_18 | 14 | 0.00037244 | 9.3343e-05 | 0 | 0 |  | 1 | TRUE | wye
10 | LV_4224-5_0_4_load_13 | 17 | 0.0010157 | 0.00025457 | 0 | 0 |  | 1 | TRUE | wye
11 | LV_4224-5_0_4_load_14 | 18 | 0.00019211 | 4.8147e-05 | 0 | 0 |  | 1 | TRUE | wye
12 | LV_4224-5_0_4_load_17 | 19 | 0.00039121 | 9.8046e-05 | 0 | 0 |  | 1 | TRUE | wye
13 | LV_4224-5_0_4_load_21 | 21 | 0.00038582 | 9.6695e-05 | 0 | 0 |  | 1 | TRUE | wye
14 | LV_4224-5_0_4_load_26 | 24 | 0.00042153 | 0.00010565 | 0 | 0 |  | 1 | TRUE | wye
15 | LV_4224-5_0_4_load_23 | 26 | 0.00041174 | 0.00010319 | 0 | 0 |  | 1 | TRUE | wye
16 | LV_4224-5_0_4_load_25 | 27 | 0.00050492 | 0.00012655 | 0 | 0 |  | 1 | TRUE | wye
17 | LV_4224-5_0_4_load_32 | 28 | 0.00021439 | 5.373e-05 | 0 | 0 |  | 1 | TRUE | wye
18 | LV_4224-5_0_4_load_30 | 29 | 0.0003441 | 8.6241e-05 | 0 | 0 |  | 1 | TRUE | wye
19 | LV_4224-5_0_4_load_31 | 32 | 0.00022368 | 5.6059e-05 | 0 | 0 |  | 1 | TRUE | wye
20 | LV_4224-5_0_4_load_50 | 33 | 0.0004598 | 0.00011524 | 0 | 0 |  | 1 | TRUE | wye
21 | LV_4224-5_0_4_load_34 | 34 | 0.00033872 | 8.4892e-05 | 0 | 0 |  | 1 | TRUE | wye
22 | LV_4224-5_0_4_load_47 | 37 | 0.0054264 | 0.00136 | 0 | 0 |  | 1 | TRUE | wye
23 | LV_4224-5_0_4_load_48 | 38 | 0.0083154 | 0.002084 | 0 | 0 |  | 1 | TRUE | wye
24 | LV_4224-5_0_4_load_35 | 40 | 0.022492 | 0.0056371 | 0 | 0 |  | 1 | TRUE | wye
25 | LV_4224-5_0_4_load_36 | 41 | 0.0064465 | 0.0016156 | 0 | 0 |  | 1 | TRUE | wye
26 | LV_4224-5_0_4_load_37 | 42 | 0.0060682 | 0.0015208 | 0 | 0 |  | 1 | TRUE | wye
27 | LV_4224-5_0_4_load_40 | 45 | 0.018344 | 0.0045975 | 0 | 0 |  | 1 | TRUE | wye
28 | LV_4224-5_0_4_load_41 | 46 | 0.016801 | 0.0042107 | 0 | 0 |  | 1 | TRUE | wye
29 | LV_4224-5_0_4_load_42 | 47 | 0.0074374 | 0.001864 | 0 | 0 |  | 1 | TRUE | wye
30 | LV_4224-5_0_4_load_43 | 48 | 0.02442 | 0.0061202 | 0 | 0 |  | 1 | TRUE | wye
31 | LV_4224-5_0_4_load_46 | 49 | 0.0044851 | 0.0011241 | 0 | 0 |  | 1 | TRUE | wye
32 | LV_4224-5_0_4_load_45 | 50 | 0.0080519 | 0.002018 | 0 | 0 |  | 1 | TRUE | wye

## ext_grid
| name | bus | vm_pu | va_degree | slack_weight | in_service
0 |  | 39 | 1 | 0 | 1 | TRUE

## line
| name | std_type | from_bus | to_bus | length_km | r_ohm_per_km | x_ohm_per_km | c_nf_per_km | g_us_per_km | max_i_ka | df | parallel | type | in_service
0 | LV_4224-5_0_4_line_0 | NAYY 4x150 SE | 0 | 1 | 0.034429 | 0.208 | 0.08 | 261 | 0 | 0.27 | 1 | 1 | cs | TRUE
1 | LV_4224-5_0_4_line_1 | NAYY 4x150 SE | 0 | 2 | 0.027496 | 0.208 | 0.08 | 261 | 0 | 0.27 | 1 | 1 | cs | TRUE
2 | LV_4224-5_0_4_line_2 | NAYY 4x150 SE | 1 | 3 | 0.01165 | 0.208 | 0.08 | 261 | 0 | 0.27 | 1 | 1 | cs | TRUE
3 | LV_4224-5_0_4_line_3 | NAYY 4x150 SE | 2 | 4 | 0.051285 | 0.208 | 0.08 | 261 | 0 | 0.27 | 1 | 1 | cs | TRUE
4 | LV_4224-5_0_4_line_4 | NAYY 4x150 SE | 3 | 5 | 0.010408 | 0.208 | 0.08 | 261 | 0 | 0.27 | 1 | 1 | cs | TRUE
5 | LV_4224-5_0_4_line_5 | NAYY 4x150 SE | 3 | 6 | 0.026798 | 0.208 | 0.08 | 261 | 0 | 0.27 | 1 | 1 | cs | TRUE
6 | LV_4224-5_0_4_line_6 | NAYY 4x150 SE | 4 | 7 | 0.027792 | 0.208 | 0.08 | 261 | 0 | 0.27 | 1 | 1 | cs | TRUE
7 | LV_4224-5_0_4_line_7 | NAYY 4x150 SE | 5 | 8 | 0.04152 | 0.208 | 0.08 | 261 | 0 | 0.27 | 1 | 1 | cs | TRUE
8 | LV_4224-5_0_4_line_8 | NAYY 4x150 SE | 5 | 9 | 0.051967 | 0.208 | 0.08 | 261 | 0 | 0.27 | 1 | 1 | cs | TRUE
9 | LV_4224-5_0_4_line_9 | NAYY 4x150 SE | 6 | 10 | 0.005849 | 0.208 | 0.08 | 261 | 0 | 0.27 | 1 | 1 | cs | TRUE
10 | LV_4224-5_0_4_line_10 | NAYY 4x150 SE | 8 | 11 | 0.0015576 | 0.208 | 0.08 | 261 | 0 | 0.27 | 1 | 1 | cs | TRUE
11 | LV_4224-5_0_4_line_11 | NAYY 4x150 SE | 9 | 12 | 0.0268 | 0.208 | 0.08 | 261 | 0 | 0.27 | 1 | 1 | cs | TRUE
12 | LV_4224-5_0_4_line_12 | NAYY 4x150 SE | 11 | 16 | 0.007681 | 0.208 | 0.08 | 261 | 0 | 0.27 | 1 | 1 | cs | TRUE
13 | LV_4224-5_0_4_line_13 | NAYY 4x150 SE | 12 | 13 | 0.02851 | 0.208 | 0.08 | 261 | 0 | 0.27 | 1 | 1 | cs | TRUE
14 | LV_4224-5_0_4_line_14 | NAYY 4x150 SE | 13 | 14 | 0.0025494 | 0.208 | 0.08 | 261 | 0 | 0.27 | 1 | 1 | cs | TRUE
15 | LV_4224-5_0_4_line_15 | NAYY 4x150 SE | 14 | 15 | 0.014422 | 0.208 | 0.08 | 261 | 0 | 0.27 | 1 | 1 | cs | TRUE
16 | LV_4224-5_0_4_line_16 | NAYY 4x150 SE | 15 | 20 | 0.021756 | 0.208 | 0.08 | 261 | 0 | 0.27 | 1 | 1 | cs | TRUE
17 | LV_4224-5_0_4_line_17 | NAYY 4x150 SE | 16 | 19 | 0.028005 | 0.208 | 0.08 | 261 | 0 | 0.27 | 1 | 1 | cs | TRUE
18 | LV_4224-5_0_4_line_18 | NAYY 4x150 SE | 16 | 18 | 0.00977 | 0.208 | 0.08 | 261 | 0 | 0.27 | 1 | 1 | cs | TRUE
19 | LV_4224-5_0_4_line_19 | NAYY 4x150 SE | 17 | 18 | 0.0067555 | 0.208 | 0.08 | 261 | 0 | 0.27 | 1 | 1 | cs | TRUE
20 | LV_4224-5_0_4_line_20 | NAYY 4x150 SE | 20 | 21 | 0.069293 | 0.208 | 0.08 | 261 | 0 | 0.27 | 1 | 1 | cs | TRUE
21 | LV_4224-5_0_4_line_21 | NAYY 4x150 SE | 21 | 25 | 0.014402 | 0.208 | 0.08 | 261 | 0 | 0.27 | 1 | 1 | cs | TRUE
22 | LV_4224-5_0_4_line_22 | NAYY 4x150 SE | 22 | 23 | 0.14862 | 0.208 | 0.08 | 261 | 0 | 0.27 | 1 | 2 | cs | TRUE
23 | LV_4224-5_0_4_line_23 | NAYY 4x150 SE | 22 | 24 | 0.11695 | 0.208 | 0.08 | 261 | 0 | 0.27 | 1 | 1 | cs | TRUE
24 | LV_4224-5_0_4_line_24 | NAYY 4x150 SE | 22 | 25 | 0.009339 | 0.208 | 0.08 | 261 | 0 | 0.27 | 1 | 1 | cs | TRUE
25 | LV_4224-5_0_4_line_25 | NAYY 4x150 SE | 23 | 28 | 0.032768 | 0.208 | 0.08 | 261 | 0 | 0.27 | 1 | 1 | cs | TRUE
26 | LV_4224-5_0_4_line_26 | NAYY 4x150 SE | 23 | 29 | 0.011847 | 0.208 | 0.08 | 261 | 0 | 0.27 | 1 | 2 | cs | TRUE
27 | LV_4224-5_0_4_line_27 | NAYY 4x150 SE | 25 | 26 | 0.020946 | 0.208 | 0.08 | 261 | 0 | 0.27 | 1 | 1 | cs | TRUE
28 | LV_4224-5_0_4_line_28 | NAYY 4x150 SE | 26 | 27 | 0.003974 | 0.208 | 0.08 | 261 | 0 | 0.27 | 1 | 1 | cs | TRUE
29 | LV_4224-5_0_4_line_29 | NAYY 4x150 SE | 29 | 32 | 0.016662 | 0.208 | 0.08 | 261 | 0 | 0.27 | 1 | 2 | cs | TRUE
30 | LV_4224-5_0_4_line_30 | NAYY 4x150 SE | 30 | 31 | 0.083494 | 0.208 | 0.08 | 261 | 0 | 0.27 | 1 | 2 | cs | TRUE
31 | LV_4224-5_0_4_line_31 | NAYY 4x150 SE | 30 | 32 | 0.15866 | 0.208 | 0.08 | 261 | 0 | 0.27 | 1 | 2 | cs | TRUE
32 | LV_4224-5_0_4_line_32 | NAYY 4x150 SE | 31 | 33 | 0.046927 | 0.208 | 0.08 | 261 | 0 | 0.27 | 1 | 1 | cs | TRUE
33 | LV_4224-5_0_4_line_33 | NAYY 4x150 SE | 31 | 34 | 0.015449 | 0.208 | 0.08 | 261 | 0 | 0.27 | 1 | 2 | cs | TRUE
34 | LV_4224-5_0_4_line_34 | NAYY 4x150 SE | 34 | 35 | 0.036135 | 0.208 | 0.08 | 261 | 0 | 0.27 | 1 | 2 | cs | TRUE
35 | LV_4224-5_0_4_line_35 | NAYY 4x150 SE | 35 | 36 | 0.96985 | 0.208 | 0.08 | 261 | 0 | 0.27 | 1 | 2 | cs | TRUE
36 | LV_4224-5_0_4_line_36 | NAYY 4x150 SE | 36 | 37 | 0.057623 | 0.208 | 0.08 | 261 | 0 | 0.27 | 1 | 2 | cs | TRUE
37 | LV_4224-5_0_4_line_37 | NAYY 4x150 SE | 37 | 38 | 0.017224 | 0.208 | 0.08 | 261 | 0 | 0.27 | 1 | 2 | cs | TRUE
38 | LV_4224-5_0_4_line_38 | NAYY 4x150 SE | 38 | 39 | 0.82415 | 0.208 | 0.08 | 261 | 0 | 0.27 | 1 | 2 | cs | TRUE
39 | LV_4224-5_0_4_line_39 | NAYY 4x150 SE | 39 | 48 | 0.047201 | 0.208 | 0.08 | 261 | 0 | 0.27 | 1 | 2 | cs | TRUE
40 | LV_4224-5_0_4_line_40 | NAYY 4x150 SE | 40 | 41 | 0.047988 | 0.208 | 0.08 | 261 | 0 | 0.27 | 1 | 1 | cs | TRUE
41 | LV_4224-5_0_4_line_41 | NAYY 4x150 SE | 40 | 42 | 0.023198 | 0.208 | 0.08 | 261 | 0 | 0.27 | 1 | 1 | cs | TRUE
42 | LV_4224-5_0_4_line_42 | NAYY 4x150 SE | 41 | 43 | 0.05653 | 0.208 | 0.08 | 261 | 0 | 0.27 | 1 | 1 | cs | TRUE
43 | LV_4224-5_0_4_line_43 | NAYY 4x150 SE | 42 | 44 | 0.0065995 | 0.208 | 0.08 | 261 | 0 | 0.27 | 1 | 1 | cs | TRUE
44 | LV_4224-5_0_4_line_44 | NAYY 4x150 SE | 43 | 45 | 0.056886 | 0.208 | 0.08 | 261 | 0 | 0.27 | 1 | 1 | cs | TRUE
45 | LV_4224-5_0_4_line_45 | NAYY 4x150 SE | 44 | 46 | 0.048447 | 0.208 | 0.08 | 261 | 0 | 0.27 | 1 | 1 | cs | TRUE
46 | LV_4224-5_0_4_line_46 | NAYY 4x150 SE | 44 | 47 | 0.0033581 | 0.208 | 0.08 | 261 | 0 | 0.27 | 1 | 1 | cs | TRUE
47 | LV_4224-5_0_4_line_47 | NAYY 4x150 SE | 46 | 48 | 0.014984 | 0.208 | 0.08 | 261 | 0 | 0.27 | 1 | 1 | cs | TRUE
48 | LV_4224-5_0_4_line_48 | NAYY 4x150 SE | 47 | 49 | 0.014237 | 0.208 | 0.08 | 261 | 0 | 0.27 | 1 | 1 | cs | TRUE
49 | LV_4224-5_0_4_line_49 | NAYY 4x150 SE | 49 | 50 | 0.0073413 | 0.208 | 0.08 | 261 | 0 | 0.27 | 1 | 1 | cs | TRUE

## trafo
| name | std_type | hv_bus | lv_bus | sn_mva | vn_hv_kv | vn_lv_kv | vk_percent | vkr_percent | pfe_kw | i0_percent | shift_degree | tap_side | tap_neutral | tap_min | tap_max | tap_step_percent | tap_step_degree | tap_pos | tap_phase_shifter | parallel | df | in_service
0 | LV_4224-5_0_4_trafo_44 | 0.25 MVA 20/0.4 kV | 51 | 39 | 0.25 | 20 | 0.4 | 6 | 1.44 | 0.8 | 0.32 | 150 | hv | 0 | -2 | 2 | 2.5 | 0 | 0 | FALSE | 1 | 1 | TRUE

## line_geodata
| x0 | y0 | x1 | y1 | x2 | y2 | x3 | y3 | x4 | y4 | x5 | y5 | x6 | y6 | x7 | y7 | x8 | y8 | x9 | y9 | x10 | y10 | x11 | y11 | x12 | y12 | x13 | y13
0 | 2670249.484 | 1232279.4614 | 2670239.9727 | 1232283.5259 | 2670232.2186 | 1232294.4082 | 2670230.2438 | 1232304.9477
1 | 2670273.7856 | 1232266.7252 | 2670259.822 | 1232275.0436 | 2670249.484 | 1232279.4614
2 | 2670228.4067 | 1232316.4446 | 2670228.8968 | 1232312.1364 | 2670230.2438 | 1232304.9477
3 | 2670273.7856 | 1232266.7252 | 2670279.0533 | 1232261.1949 | 2670281.7176 | 1232252.9765 | 2670281.5631 | 1232226.3457 | 2670280.4876 | 1232218.0385
4 | 2670227.7917 | 1232326.8332 | 2670228.4067 | 1232316.4446
5 | 2670228.4067 | 1232316.4446 | 2670255.1507 | 1232314.7458
6 | 2670280.4876 | 1232218.0385 | 2670252.6373 | 1232219.188
7 | 2670227.7917 | 1232326.8332 | 2670242.6153 | 1232348.8897 | 2670252.5492 | 1232360.056
8 | 2670227.7917 | 1232326.8332 | 2670218.5622 | 1232328.0028 | 2670175.9129 | 1232326.8776
9 | 2670260.988 | 1232314.375 | 2670255.1507 | 1232314.7458
10 | 2670252.5492 | 1232360.056 | 2670253.5845 | 1232361.2197
11 | 2670149.122 | 1232326.1708 | 2670175.9129 | 1232326.8776
12 | 2670258.6898 | 1232366.9584 | 2670253.5845 | 1232361.2197
13 | 2670149.122 | 1232326.1708 | 2670134.3755 | 1232325.7855 | 2670120.6776 | 1232324.4918
14 | 2670118.1395 | 1232324.2521 | 2670120.6776 | 1232324.4918
15 | 2670103.8772 | 1232322.2902 | 2670108.6806 | 1232323.3587 | 2670118.1395 | 1232324.2521
16 | 2670103.8772 | 1232322.2902 | 2670082.5867 | 1232317.525
17 | 2670277.5627 | 1232346.2564 | 2670264.4 | 1232359.8656 | 2670258.6898 | 1232366.9584
18 | 2670258.6898 | 1232366.9584 | 2670264.3096 | 1232373.2735 | 2670265.2841 | 1232374.1586
19 | 2670270.2847 | 1232378.7008 | 2670265.2841 | 1232374.1586
20 | 2670082.5867 | 1232317.525 | 2670079.2512 | 1232335.809 | 2670071.8934 | 1232356.7808 | 2670068.3144 | 1232367.468 | 2670065.6806 | 1232384.048 | 2670065.6408 | 1232384.4699
21 | 2670064.2874 | 1232398.8081 | 2670065.6408 | 1232384.4699
22 | 2670024.613 | 1232289.1786 | 2670032.36 | 1232291.716 | 2670037.4477 | 1232299.5144 | 2670035.8764 | 1232306.9009 | 2670033.8894 | 1232313.5819 | 2670017.9038 | 1232348.3058 | 2670018.3381 | 1232357.0723 | 2670025.902 | 1232361.6533 | 2670034.2124 | 1232363.9194 | 2670032.0173 | 1232386.3308 | 2670034.9221 | 1232394.9374 | 2670042.6716 | 1232397.8973 | 2670047.6659 | 1232398.1897 | 2670054.9227 | 1232398.6199
23 | 2670054.9227 | 1232398.6199 | 2670059.1777 | 1232362.0678 | 2670060.0699 | 1232351.9048 | 2670060.8575 | 1232339.05 | 2670061.5248 | 1232314.5637 | 2670061.1759 | 1232283.7834 | 2670061.1089 | 1232281.9902
24 | 2670054.9227 | 1232398.6199 | 2670064.2874 | 1232398.8081
25 | 2670024.613 | 1232289.1786 | 2669994.3337 | 1232279.2821 | 2669993.4589 | 1232279.0211
26 | 2670024.613 | 1232289.1786 | 2670024.5819 | 1232283.4633 | 2670024.4108 | 1232277.3338
27 | 2670064.2874 | 1232398.8081 | 2670084.5408 | 1232404.1496
28 | 2670088.3834 | 1232405.163 | 2670084.5408 | 1232404.1496
29 | 2670024.4108 | 1232277.3338 | 2670023.9457 | 1232260.678
30 | 2670053.2762 | 1232035.958 | 2670053.5926 | 1232053.4512 | 2670057.4557 | 1232068.1399 | 2670071.3075 | 1232101.4253 | 2670074.5877 | 1232108.3909 | 2670080.4243 | 1232112.4068
31 | 2670023.9457 | 1232260.678 | 2670080.4243 | 1232112.4068
32 | 2670053.2762 | 1232035.958 | 2670054.7347 | 1232031.0831 | 2670065.2443 | 1231990.5858
33 | 2670053.2762 | 1232035.958 | 2670047.0777 | 1232033.728 | 2670038.2775 | 1232032.6841
34 | 2670002.9131 | 1232032.4515 | 2670006.7027 | 1232030.2502 | 2670017.7922 | 1232030.0028 | 2670036.5662 | 1232032.4811 | 2670038.2775 | 1232032.6841
35 | 2670002.9131 | 1232032.4515 | 2669338.9548 | 1231325.513
36 | 2669338.9548 | 1231325.513 | 2669346.75 | 1231308.4814 | 2669359.1304 | 1231298.9639 | 2669376.9828 | 1231284.0287
37 | 2669376.9828 | 1231284.0287 | 2669390.1935 | 1231272.9767
38 | 2669436.8909 | 1230450.1519 | 2669390.1935 | 1231272.9767
39 | 2669436.8909 | 1230450.1519 | 2669427.5641 | 1230432.8316 | 2669428.1355 | 1230405.3084
40 | 2669451.5206 | 1230326.9039 | 2669455.8349 | 1230326.3688 | 2669470.4081 | 1230330.9976 | 2669491.6433 | 1230349.7806
41 | 2669451.5206 | 1230326.9039 | 2669442.4002 | 1230328.0353 | 2669433.6199 | 1230338.95
42 | 2669533.9858 | 1230387.2333 | 2669491.6433 | 1230349.7806
43 | 2669427.9134 | 1230341.9532 | 2669432.7152 | 1230340.0746 | 2669433.6199 | 1230338.95
44 | 2669533.9858 | 1230387.2333 | 2669496.6473 | 1230417.2057 | 2669489.2397 | 1230422.3273
45 | 2669427.9134 | 1230341.9532 | 2669429.1917 | 1230354.443 | 2669428.4466 | 1230390.3273
46 | 2669427.9134 | 1230341.9532 | 2669426.4143 | 1230338.9483
47 | 2669428.4466 | 1230390.3273 | 2669428.1355 | 1230405.3084
48 | 2669419.2944 | 1230326.6612 | 2669422.8137 | 1230331.7313 | 2669426.4143 | 1230338.9483
49 | 2669415.1082 | 1230320.6303 | 2669419.2944 | 1230326.6612

## bus_geodata
| x | y | coords
0 | 2670249.484 | 1232279.4614
1 | 2670230.2438 | 1232304.9477
2 | 2670273.7856 | 1232266.7252
3 | 2670228.4067 | 1232316.4446
4 | 2670280.4876 | 1232218.0385
5 | 2670227.7917 | 1232326.8332
6 | 2670255.1507 | 1232314.7458
7 | 2670252.6373 | 1232219.188
8 | 2670252.5492 | 1232360.056
9 | 2670175.9129 | 1232326.8776
10 | 2670260.988 | 1232314.375
11 | 2670253.5845 | 1232361.2197
12 | 2670149.122 | 1232326.1708
13 | 2670120.6776 | 1232324.4918
14 | 2670118.1395 | 1232324.2521
15 | 2670103.8772 | 1232322.2902
16 | 2670258.6898 | 1232366.9584
17 | 2670270.2847 | 1232378.7008
18 | 2670265.2841 | 1232374.1586
19 | 2670277.5627 | 1232346.2564
20 | 2670082.5867 | 1232317.525
21 | 2670065.6408 | 1232384.4699
22 | 2670054.9227 | 1232398.6199
23 | 2670024.613 | 1232289.1786
24 | 2670061.1089 | 1232281.9902
25 | 2670064.2874 | 1232398.8081
26 | 2670084.5408 | 1232404.1496
27 | 2670088.3834 | 1232405.163
28 | 2669993.4589 | 1232279.0211
29 | 2670024.4108 | 1232277.3338
30 | 2670080.4243 | 1232112.4068
31 | 2670053.2762 | 1232035.958
32 | 2670023.9457 | 1232260.678
33 | 2670065.2443 | 1231990.5858
34 | 2670038.2775 | 1232032.6841
35 | 2670002.9131 | 1232032.4515
36 | 2669338.9548 | 1231325.513
37 | 2669376.9828 | 1231284.0287
38 | 2669390.1935 | 1231272.9767
39 | 2669436.8909 | 1230450.1519
40 | 2669451.5206 | 1230326.9039
41 | 2669491.6433 | 1230349.7806
42 | 2669433.6199 | 1230338.95
43 | 2669533.9858 | 1230387.2333
44 | 2669427.9134 | 1230341.9532
45 | 2669489.2397 | 1230422.3273
46 | 2669428.4466 | 1230390.3273
47 | 2669426.4143 | 1230338.9483
48 | 2669428.1355 | 1230405.3084
49 | 2669419.2944 | 1230326.6612
50 | 2669415.1082 | 1230320.6303
51 | 2669427.9134 | 1230341.9532

## line_std_types
| c_nf_per_km | r_ohm_per_km | x_ohm_per_km | max_i_ka | type | q_mm2 | alpha | voltage_rating
NAYY 4x50 SE | 210 | 0.642 | 0.083 | 0.142 | cs | 50 | 0.00403 | LV
NAYY 4x120 SE | 264 | 0.225 | 0.08 | 0.242 | cs | 120 | 0.00403 | LV
NAYY 4x150 SE | 261 | 0.208 | 0.08 | 0.27 | cs | 150 | 0.00403 | LV
NA2XS2Y 1x95 RM/25 12/20 kV | 216 | 0.313 | 0.132 | 0.252 | cs | 95 | 0.00403 | MV
NA2XS2Y 1x185 RM/25 12/20 kV | 273 | 0.161 | 0.117 | 0.362 | cs | 185 | 0.00403 | MV
NA2XS2Y 1x240 RM/25 12/20 kV | 304 | 0.122 | 0.112 | 0.421 | cs | 240 | 0.00403 | MV
NA2XS2Y 1x95 RM/25 6/10 kV | 315 | 0.313 | 0.123 | 0.249 | cs | 95 | 0.00403 | MV
NA2XS2Y 1x185 RM/25 6/10 kV | 406 | 0.161 | 0.11 | 0.358 | cs | 185 | 0.00403 | MV
NA2XS2Y 1x240 RM/25 6/10 kV | 456 | 0.122 | 0.105 | 0.416 | cs | 240 | 0.00403 | MV
NA2XS2Y 1x150 RM/25 12/20 kV | 250 | 0.206 | 0.116 | 0.319 | cs | 150 | 0.00403 | MV
NA2XS2Y 1x120 RM/25 12/20 kV | 230 | 0.253 | 0.119 | 0.283 | cs | 120 | 0.00403 | MV
NA2XS2Y 1x70 RM/25 12/20 kV | 190 | 0.443 | 0.132 | 0.22 | cs | 70 | 0.00403 | MV
NA2XS2Y 1x150 RM/25 6/10 kV | 360 | 0.206 | 0.11 | 0.315 | cs | 150 | 0.00403 | MV
NA2XS2Y 1x120 RM/25 6/10 kV | 340 | 0.253 | 0.113 | 0.28 | cs | 120 | 0.00403 | MV
NA2XS2Y 1x70 RM/25 6/10 kV | 280 | 0.443 | 0.123 | 0.217 | cs | 70 | 0.00403 | MV
N2XS(FL)2Y 1x120 RM/35 64/110 kV | 112 | 0.153 | 0.166 | 0.366 | cs | 120 | 0.00393 | HV
N2XS(FL)2Y 1x185 RM/35 64/110 kV | 125 | 0.099 | 0.156 | 0.457 | cs | 185 | 0.00393 | HV
N2XS(FL)2Y 1x240 RM/35 64/110 kV | 135 | 0.075 | 0.149 | 0.526 | cs | 240 | 0.00393 | HV
N2XS(FL)2Y 1x300 RM/35 64/110 kV | 144 | 0.06 | 0.144 | 0.588 | cs | 300 | 0.00393 | HV
15-AL1/3-ST1A 0.4 | 11 | 1.8769 | 0.35 | 0.105 | ol | 16 | 0.00403 | LV
24-AL1/4-ST1A 0.4 | 11.25 | 1.2012 | 0.335 | 0.14 | ol | 24 | 0.00403 | LV
48-AL1/8-ST1A 0.4 | 12.2 | 0.5939 | 0.3 | 0.21 | ol | 48 | 0.00403 | LV
94-AL1/15-ST1A 0.4 | 13.2 | 0.306 | 0.29 | 0.35 | ol | 94 | 0.00403 | LV
34-AL1/6-ST1A 10.0 | 9.7 | 0.8342 | 0.36 | 0.17 | ol | 34 | 0.00403 | MV
48-AL1/8-ST1A 10.0 | 10.1 | 0.5939 | 0.35 | 0.21 | ol | 48 | 0.00403 | MV
70-AL1/11-ST1A 10.0 | 10.4 | 0.4132 | 0.339 | 0.29 | ol | 70 | 0.00403 | MV
94-AL1/15-ST1A 10.0 | 10.75 | 0.306 | 0.33 | 0.35 | ol | 94 | 0.00403 | MV
122-AL1/20-ST1A 10.0 | 11.1 | 0.2376 | 0.323 | 0.41 | ol | 122 | 0.00403 | MV
149-AL1/24-ST1A 10.0 | 11.25 | 0.194 | 0.315 | 0.47 | ol | 149 | 0.00403 | MV
34-AL1/6-ST1A 20.0 | 9.15 | 0.8342 | 0.382 | 0.17 | ol | 34 | 0.00403 | MV
48-AL1/8-ST1A 20.0 | 9.5 | 0.5939 | 0.372 | 0.21 | ol | 48 | 0.00403 | MV
70-AL1/11-ST1A 20.0 | 9.7 | 0.4132 | 0.36 | 0.29 | ol | 70 | 0.00403 | MV
94-AL1/15-ST1A 20.0 | 10 | 0.306 | 0.35 | 0.35 | ol | 94 | 0.00403 | MV
122-AL1/20-ST1A 20.0 | 10.3 | 0.2376 | 0.344 | 0.41 | ol | 122 | 0.00403 | MV
149-AL1/24-ST1A 20.0 | 10.5 | 0.194 | 0.337 | 0.47 | ol | 149 | 0.00403 | MV
184-AL1/30-ST1A 20.0 | 10.75 | 0.1571 | 0.33 | 0.535 | ol | 184 | 0.00403 | MV
243-AL1/39-ST1A 20.0 | 11 | 0.1188 | 0.32 | 0.645 | ol | 243 | 0.00403 | MV
48-AL1/8-ST1A 110.0 | 8 | 0.5939 | 0.46 | 0.21 | ol | 48 | 0.00403 | HV
70-AL1/11-ST1A 110.0 | 8.4 | 0.4132 | 0.45 | 0.29 | ol | 70 | 0.00403 | HV
94-AL1/15-ST1A 110.0 | 8.65 | 0.306 | 0.44 | 0.35 | ol | 94 | 0.00403 | HV
122-AL1/20-ST1A 110.0 | 8.5 | 0.2376 | 0.43 | 0.41 | ol | 122 | 0.00403 | HV
149-AL1/24-ST1A 110.0 | 8.75 | 0.194 | 0.41 | 0.47 | ol | 149 | 0.00403 | HV
184-AL1/30-ST1A 110.0 | 8.8 | 0.1571 | 0.4 | 0.535 | ol | 184 | 0.00403 | HV
243-AL1/39-ST1A 110.0 | 9 | 0.1188 | 0.39 | 0.645 | ol | 243 | 0.00403 | HV
305-AL1/39-ST1A 110.0 | 9.2 | 0.0949 | 0.38 | 0.74 | ol | 305 | 0.00403 | HV
490-AL1/64-ST1A 110.0 | 9.75 | 0.059 | 0.37 | 0.96 | ol | 490 | 0.00403 | HV
679-AL1/86-ST1A 110.0 | 9.95 | 0.042 | 0.36 | 1.15 | ol | 679 | 0.00403 | HV
490-AL1/64-ST1A 220.0 | 10 | 0.059 | 0.285 | 0.96 | ol | 490 | 0.00403 | HV
679-AL1/86-ST1A 220.0 | 11.7 | 0.042 | 0.275 | 1.15 | ol | 679 | 0.00403 | HV
490-AL1/64-ST1A 380.0 | 11 | 0.059 | 0.253 | 0.96 | ol | 490 | 0.00403 | HV
679-AL1/86-ST1A 380.0 | 14.6 | 0.042 | 0.25 | 1.15 | ol | 679 | 0.00403 | HV

## trafo_std_types
| i0_percent | pfe_kw | vkr_percent | sn_mva | vn_lv_kv | vn_hv_kv | vk_percent | shift_degree | vector_group | tap_side | tap_neutral | tap_min | tap_max | tap_step_degree | tap_step_percent | tap_phase_shifter
160 MVA 380/110 kV | 0.06 | 60 | 0.25 | 160 | 110 | 380 | 12.2 | 0 | Yy0 | hv | 0 | -9 | 9 | 0 | 1.5 | FALSE
100 MVA 220/110 kV | 0.06 | 55 | 0.26 | 100 | 110 | 220 | 12 | 0 | Yy0 | hv | 0 | -9 | 9 | 0 | 1.5 | FALSE
63 MVA 110/20 kV | 0.04 | 22 | 0.32 | 63 | 20 | 110 | 18 | 150 | YNd5 | hv | 0 | -9 | 9 | 0 | 1.5 | FALSE
40 MVA 110/20 kV | 0.05 | 18 | 0.34 | 40 | 20 | 110 | 16.2 | 150 | YNd5 | hv | 0 | -9 | 9 | 0 | 1.5 | FALSE
25 MVA 110/20 kV | 0.07 | 14 | 0.41 | 25 | 20 | 110 | 12 | 150 | YNd5 | hv | 0 | -9 | 9 | 0 | 1.5 | FALSE
63 MVA 110/10 kV | 0.04 | 22 | 0.32 | 63 | 10 | 110 | 18 | 150 | YNd5 | hv | 0 | -9 | 9 | 0 | 1.5 | FALSE
40 MVA 110/10 kV | 0.05 | 18 | 0.34 | 40 | 10 | 110 | 16.2 | 150 | YNd5 | hv | 0 | -9 | 9 | 0 | 1.5 | FALSE
25 MVA 110/10 kV | 0.07 | 14 | 0.41 | 25 | 10 | 110 | 12 | 150 | YNd5 | hv | 0 | -9 | 9 | 0 | 1.5 | FALSE
0.25 MVA 20/0.4 kV | 0.32 | 0.8 | 1.44 | 0.25 | 0.4 | 20 | 6 | 150 | Yzn5 | hv | 0 | -2 | 2 | 0 | 2.5 | FALSE
0.4 MVA 20/0.4 kV | 0.3375 | 1.35 | 1.425 | 0.4 | 0.4 | 20 | 6 | 150 | Dyn5 | hv | 0 | -2 | 2 | 0 | 2.5 | FALSE
0.63 MVA 20/0.4 kV | 0.2619 | 1.65 | 1.206 | 0.63 | 0.4 | 20 | 6 | 150 | Dyn5 | hv | 0 | -2 | 2 | 0 | 2.5 | FALSE
0.25 MVA 10/0.4 kV | 0.24 | 0.6 | 1.2 | 0.25 | 0.4 | 10 | 4 | 150 | Dyn5 | hv | 0 | -2 | 2 | 0 | 2.5 | FALSE
0.4 MVA 10/0.4 kV | 0.2375 | 0.95 | 1.325 | 0.4 | 0.4 | 10 | 4 | 150 | Dyn5 | hv | 0 | -2 | 2 | 0 | 2.5 | FALSE
0.63 MVA 10/0.4 kV | 0.1873 | 1.18 | 1.0794 | 0.63 | 0.4 | 10 | 4 | 150 | Dyn5 | hv | 0 | -2 | 2 | 0 | 2.5 | FALSE

## trafo3w_std_types
| sn_hv_mva | sn_mv_mva | sn_lv_mva | vn_hv_kv | vn_mv_kv | vn_lv_kv | vk_hv_percent | vk_mv_percent | vk_lv_percent | vkr_hv_percent | vkr_mv_percent | vkr_lv_percent | pfe_kw | i0_percent | shift_mv_degree | shift_lv_degree | vector_group | tap_side | tap_neutral | tap_min | tap_max | tap_step_percent
63/25/38 MVA 110/20/10 kV | 63 | 25 | 38 | 110 | 20 | 10 | 10.4 | 10.4 | 10.4 | 0.28 | 0.32 | 0.35 | 35 | 0.89 | 0 | 0 | YN0yn0yn0 | hv | 0 | -10 | 10 | 1.2
63/25/38 MVA 110/10/10 kV | 63 | 25 | 38 | 110 | 10 | 10 | 10.4 | 10.4 | 10.4 | 0.28 | 0.32 | 0.35 | 35 | 0.89 | 0 | 0 | YN0yn0yn0 | hv | 0 | -10 | 10 | 1.2

## fuse_std_types
| fuse_type | i_rated_a | t_avg | t_min | t_total | x_avg | x_min | x_total
HV 100A | HV 100A | 100 | 0 | [10.0, 3.64, 0.854, 0.281, 0.1, 0.0531, 0.022, 0.01] | [10.0, 4.267, 1.21, 0.403, 0.1, 0.058, 0.022, 0.01] | 0 | [300.0, 350.0, 450.0, 550.0, 700.0, 850.0, 1200.0, 1752.0] | [600.0, 700.0, 900.0, 1150.0, 1665.0, 2000.0, 3000.0, 4313.0]
HV 10A | HV 10A | 10 | 0 | [10.0, 1675.0, 0.344, 0.156, 0.1, 0.0417, 0.0171, 0.01] | [10.0, 1.3, 0.3, 0.155, 0.1, 0.0555, 0.023, 0.01] | 0 | [30.0, 32.0, 35.0, 37.0, 39.0, 50.0, 70.0, 88.0] | [60.0, 70.0, 80.0, 87.0, 94.0, 110.0, 150.0, 216.0]
HV 125A | HV 125A | 125 | 0 | [10.0, 1.82, 0.344, 0.1, 0.0467, 0.0269, 0.01] | [10.0, 2.478, 0.426, 0.1, 0.0427, 0.0211, 0.01] | 0 | [375.0, 500.0, 700.0, 925.0, 1200.0, 1500.0, 2341.0] | [750.0, 1000.0, 1500.0, 2200.0, 3000.0, 4000.0, 5765.0]
HV 160A | HV 160A | 160 | 0 | [10.0, 4.15, 1.03, 0.198, 0.1, 0.051, 0.0172, 0.01] | [10.0, 2.3, 0.734, 0.274, 0.1, 0.046, 0.0177, 0.01] | 0 | [480.0, 550.0, 700.0, 1000.0, 1260.0, 1600.0, 2500.0, 3227.0] | [960.0, 1300.0, 1700.0, 2200.0, 2996.0, 4000.0, 6000.0, 7946.0]
HV 16A | HV 16A | 16 | 0 | [10.0, 0.352, 0.164, 0.1, 0.0649, 0.0342, 0.01] | [10.0, 2.34, 0.722, 0.181, 0.1, 0.055, 0.0296, 0.01] | 0 | [48.0, 60.0, 65.0, 71.0, 80.0, 100.0, 162.0] | [96.0, 110.0, 125.0, 150.0, 168.0, 200.0, 250.0, 398.0]
HV 200A | HV 200A | 200 | 0 | [10.0, 4.267, 1.21, 0.403, 0.1, 0.058, 0.022, 0.01] | [10.0, 3.73, 1.654, 0.328, 0.1, 0.0531, 0.019, 0.01] | 0 | [600.0, 700.0, 900.0, 1150.0, 1665.0, 2000.0, 3000.0, 4313.0] | [1200.0, 1500.0, 1800.0, 2700.0, 3960.0, 5000.0, 7500.0, 10620.0]
HV 20A | HV 20A | 20 | 0 | [10.0, 1.3, 0.3, 0.155, 0.1, 0.0555, 0.023, 0.01] | [10.0, 1.3, 0.161, 0.1, 0.0611, 0.0399, 0.0141, 0.01] | 0 | [60.0, 70.0, 80.0, 87.0, 94.0, 110.0, 150.0, 216.0] | [120.0, 150.0, 200.0, 223.0, 260.0, 300.0, 450.0, 532.0]
HV 25A | HV 25A | 25 | 0 | [10.0, 2.512, 0.833, 0.299, 0.1, 0.0372, 0.0223, 0.01] | [10.0, 3.125, 0.597, 0.198, 0.1, 0.0378, 0.022, 0.01] | 0 | [75.0, 82.0, 90.0, 100.0, 124.0, 170.0, 200.0, 289.0] | [150.0, 170.0, 210.0, 250.0, 294.0, 400.0, 500.0, 711.0]
HV 31.5A | HV 31.5A | 31.5 | 0 | [10.0, 2.34, 0.722, 0.181, 0.1, 0.055, 0.0296, 0.01] | [10.0, 2.84, 0.368, 0.164, 0.1, 0.0621, 0.0378, 0.0195, 0.01] | 0 | [95.0, 110.0, 125.0, 150.0, 165.0, 200.0, 250.0, 390.0] | [189.0, 220.0, 300.0, 350.0, 393.0, 450.0, 530.0, 700.0, 960.0]
HV 40A | HV 40A | 40 | 0 | [10.0, 1.3, 0.161, 0.1, 0.0611, 0.0399, 0.0141, 0.01] | [10.0, 2.05, 0.369, 0.198, 0.1, 0.051, 0.0298, 0.01] | 0 | [120.0, 150.0, 200.0, 223.0, 260.0, 300.0, 450.0, 532.0] | [240.0, 300.0, 400.0, 450.0, 530.0, 650.0, 800.0, 1311.0]
HV 50A | HV 50A | 50 | 0 | [10.0, 3.215, 0.597, 0.198, 0.1, 0.0378, 0.022, 0.01] | [10.0, 3.64, 0.854, 0.281, 0.1, 0.0531, 0.022, 0.01] | 0 | [150.0, 170.0, 210.0, 250.0, 294.0, 400.0, 500.0, 711.0] | [300.0, 350.0, 450.0, 550.0, 700.0, 850.0, 1200.0, 1752.0]
HV 6.3A | HV 6.3A | 6.3 | 0 | [10.0, 1.39, 0.344, 0.168, 0.1, 0.056, 0.0263, 0.01] | [10.0, 1.711, 0.516, 0.198, 0.1, 0.0634, 0.0303, 0.01] | 0 | [19.0, 19.5, 20.4, 20.8, 22.0, 25.0, 32.0, 48.0] | [38.0, 40.0, 43.0, 48.0, 53.0, 60.0, 75.0, 118.0]
HV 63A | HV 63A | 63 | 0 | [10.0, 2.84, 0.368, 0.164, 0.1, 0.0621, 0.0378, 0.0195, 0.01] | [10.0, 1.82, 0.344, 0.1, 0.0467, 0.0269, 0.01] | 0 | [189.0, 220.0, 300.0, 350.0, 393.0, 450.0, 530.0, 700.0, 961.0] | [378.0, 500.0, 700.0, 934.0, 1200.0, 1500.0, 2366.0]
HV 80A | HV 80A | 80 | 0 | [10.0, 2.05, 0.369, 0.198, 0.1, 0.051, 0.0298, 0.01] | [10.0, 4.15, 1.03, 0.198, 0.1, 0.051, 0.0172, 0.01] | 0 | [240.0, 300.0, 400.0, 450.0, 530.0, 650.0, 800.0, 1311.0] | [480.0, 550.0, 700.0, 1000.0, 1260.0, 1600.0, 2500.0, 3227.0]
Siemens NH-1-100 | Siemens NH-1-100 | 100 | [5400.0, 2000.0, 400.0, 20.0, 1.0, 0.2, 0.012, 0.004] | 0 | 0 | [150.0, 190.0, 250.0, 430.0, 900.0, 1250.0, 2700.0, 3600.0] | 0 | 0
Siemens NH-1-125 | Siemens NH-1-125 | 125 | [4800.0, 120.0, 7.0, 0.1, 0.004] | 0 | 0 | [180.0, 400.0, 740.0, 2000.0, 4250.0] | 0 | 0
Siemens NH-1-16 | Siemens NH-1-16 | 16 | [4000.0, 400.0, 2.0, 0.1, 0.04, 0.01] | 0 | 0 | [26.0, 35.0, 75.0, 150.0, 200.0, 300.0] | 0 | 0
Siemens NH-1-160 | Siemens NH-1-160 | 160 | [4800.0, 120.0, 7.0, 0.1, 0.004] | 0 | 0 | [210.0, 500.0, 900.0, 2300.0, 5000.0] | 0 | 0
Siemens NH-1-25 | Siemens NH-1-25 | 25 | [4000.0, 1000.0, 10.0, 0.2, 0.02, 0.01] | 0 | 0 | [40.0, 50.0, 100.0, 210.0, 400.0, 500.0] | 0 | 0
Siemens NH-1-50 | Siemens NH-1-50 | 50 | [4000.0, 40.0, 4.0, 1.0, 0.02, 0.01] | 0 | 0 | [86.0, 200.0, 300.0, 400.0, 1000.0, 1280.0] | 0 | 0
Siemens NH-1-63 | Siemens NH-1-63 | 63 | [4000.0, 100.0, 10.0, 2.0, 0.04, 0.01] | 0 | 0 | [100.0, 200.0, 300.0, 400.0, 1000.0, 1500.0] | 0 | 0
Siemens NH-1-80 | Siemens NH-1-80 | 80 | [4800.0, 120.0, 7.0, 0.1, 0.01] | 0 | 0 | [150.58, 250.0, 450.0, 1150.0, 2470.0] | 0 | 0
Siemens NH-2-1000 | Siemens NH-2-1000 | 1000 | [4800.0, 120.0, 7.0, 0.1, 0.004] | 0 | 0 | [1900.0, 3500.0, 8400.0, 24000.0, 52000.0] | 0 | 0
Siemens NH-2-200 | Siemens NH-2-200 | 200 | [4800.0, 120.0, 7.0, 0.1, 0.004] | 0 | 0 | [280.0, 650.0, 1200.0, 3000.0, 7000.0] | 0 | 0
Siemens NH-2-224 | Siemens NH-2-224 | 224 | [4800.0, 120.0, 7.0, 0.2, 0.04, 0.004] | 0 | 0 | [400.0, 750.0, 1453.0, 3025.0, 4315.0, 7600.0] | 0 | 0
Siemens NH-2-250 | Siemens NH-2-250 | 250 | [4800.0, 120.0, 7.0, 0.1, 0.004] | 0 | 0 | [450.0, 800.0, 1650.0, 4000.0, 8500.0] | 0 | 0
Siemens NH-2-315 | Siemens NH-2-315 | 315 | [4800.0, 120.0, 7.0, 0.1, 0.004] | 0 | 0 | [550.0, 920.0, 1900.0, 5000.0, 11000.0] | 0 | 0
Siemens NH-2-355 | Siemens NH-2-355 | 355 | [4800.0, 120.0, 6.0, 0.1, 0.004] | 0 | 0 | [650.0, 1116.27, 2350.0, 5840.0, 12790.0] | 0 | 0
Siemens NH-2-400 | Siemens NH-2-400 | 400 | [4800.0, 120.0, 7.0, 0.1, 0.004] | 0 | 0 | [720.0, 1350.0, 2800.0, 6500.0, 15000.0] | 0 | 0
Siemens NH-2-425 | Siemens NH-2-425 | 425 | [4800.0, 120.0, 7.0, 0.1, 0.004] | 0 | 0 | [850.0, 1500.0, 3050.0, 7500.0, 16500.0] | 0 | 0
Siemens NH-2-630 | Siemens NH-2-630 | 630 | [4800.0, 120.0, 7.0, 0.1, 0.004] | 0 | 0 | [1200.0, 2000.0, 4800.0, 12000.0, 26000.0] | 0 | 0

## dtypes
| element | column | dtype
0 | bus | name | object
1 | bus | vn_kv | float64
2 | bus | type | object
3 | bus | zone | object
4 | bus | in_service | bool
5 | load | name | object
6 | load | bus | uint32
7 | load | p_mw | float64
8 | load | q_mvar | float64
9 | load | const_z_percent | float64
10 | load | const_i_percent | float64
11 | load | sn_mva | float64
12 | load | scaling | float64
13 | load | in_service | bool
14 | load | type | object
15 | ext_grid | name | object
16 | ext_grid | bus | uint32
17 | ext_grid | vm_pu | float64
18 | ext_grid | va_degree | float64
19 | ext_grid | slack_weight | float64
20 | ext_grid | in_service | bool
21 | line | name | object
22 | line | std_type | object
23 | line | from_bus | uint32
24 | line | to_bus | uint32
25 | line | length_km | float64
26 | line | r_ohm_per_km | float64
27 | line | x_ohm_per_km | float64
28 | line | c_nf_per_km | float64
29 | line | g_us_per_km | float64
30 | line | max_i_ka | float64
31 | line | df | float64
32 | line | parallel | uint32
33 | line | type | object
34 | line | in_service | bool
35 | trafo | name | object
36 | trafo | std_type | object
37 | trafo | hv_bus | uint32
38 | trafo | lv_bus | uint32
39 | trafo | sn_mva | float64
40 | trafo | vn_hv_kv | float64
41 | trafo | vn_lv_kv | float64
42 | trafo | vk_percent | float64
43 | trafo | vkr_percent | float64
44 | trafo | pfe_kw | float64
45 | trafo | i0_percent | float64
46 | trafo | shift_degree | float64
47 | trafo | tap_side | object
48 | trafo | tap_neutral | int32
49 | trafo | tap_min | int32
50 | trafo | tap_max | int32
51 | trafo | tap_step_percent | float64
52 | trafo | tap_step_degree | float64
53 | trafo | tap_pos | int32
54 | trafo | tap_phase_shifter | bool
55 | trafo | parallel | uint32
56 | trafo | df | float64
57 | trafo | in_service | bool
58 | line_geodata | coords | object
59 | bus_geodata | x | float64
60 | bus_geodata | y | float64
61 | bus_geodata | coords | object

## parameters
| version | format_version | converged | OPF_converged | name | f_hz | sn_mva
0 | 2.14.6 | 2.14.0 | FALSE | FALSE |  | 50 | 1