## bus
| name | vn_kv | type | zone | in_service
0 | bus_LV_4228-15_0_3_node_0 | 0.4 | n |  | TRUE
1 | bus_LV_4228-15_0_3_node_1 | 0.4 | n |  | TRUE
2 | bus_LV_4228-15_0_3_node_2 | 0.4 | n |  | TRUE
3 | bus_LV_4228-15_0_3_node_3 | 0.4 | n |  | TRUE
4 | bus_LV_4228-15_0_3_node_4 | 0.4 | n |  | TRUE
5 | bus_LV_4228-15_0_3_node_5 | 0.4 | n |  | TRUE
6 | bus_LV_4228-15_0_3_node_6 | 0.4 | n |  | TRUE
7 | bus_LV_4228-15_0_3_node_17 | 0.4 | n |  | TRUE
8 | bus_LV_4228-15_0_3_node_16 | 0.4 | n |  | TRUE
9 | bus_LV_4228-15_0_3_node_110 | 0.4 | n |  | TRUE
10 | bus_LV_4228-15_0_3_node_13 | 0.4 | n |  | TRUE
11 | bus_LV_4228-15_0_3_node_109 | 0.4 | n |  | TRUE
12 | bus_LV_4228-15_0_3_node_10 | 0.4 | n |  | TRUE
13 | bus_LV_4228-15_0_3_node_99 | 0.4 | n |  | TRUE
14 | bus_LV_4228-15_0_3_node_101 | 0.4 | n |  | TRUE
15 | bus_LV_4228-15_0_3_node_87 | 0.4 | n |  | TRUE
16 | bus_LV_4228-15_0_3_node_97 | 0.4 | n |  | TRUE
17 | bus_LV_4228-15_0_3_node_106 | 0.4 | n |  | TRUE
18 | bus_LV_4228-15_0_3_node_14 | 0.4 | n |  | TRUE
19 | bus_LV_4228-15_0_3_node_15 | 0.4 | n |  | TRUE
20 | bus_LV_4228-15_0_3_node_7 | 0.4 | n |  | TRUE
21 | bus_LV_4228-15_0_3_node_8 | 0.4 | n |  | TRUE
22 | bus_LV_4228-15_0_3_node_9 | 0.4 | n |  | TRUE
23 | bus_LV_4228-15_0_3_node_11 | 0.4 | n |  | TRUE
24 | bus_LV_4228-15_0_3_node_12 | 0.4 | n |  | TRUE
25 | bus_LV_4228-15_0_3_node_59 | 0.4 | n |  | TRUE
26 | bus_LV_4228-15_0_3_node_62 | 0.4 | n |  | TRUE
27 | bus_LV_4228-15_0_3_node_58 | 0.4 | n |  | TRUE
28 | bus_LV_4228-15_0_3_node_18 | 0.4 | n |  | TRUE
29 | bus_LV_4228-15_0_3_node_19 | 0.4 | n |  | TRUE
30 | bus_LV_4228-15_0_3_node_20 | 0.4 | n |  | TRUE
31 | bus_LV_4228-15_0_3_node_75 | 0.4 | n |  | TRUE
32 | bus_LV_4228-15_0_3_node_22 | 0.4 | n |  | TRUE
33 | bus_LV_4228-15_0_3_node_74 | 0.4 | n |  | TRUE
34 | bus_LV_4228-15_0_3_node_76 | 0.4 | n |  | TRUE
35 | bus_LV_4228-15_0_3_node_77 | 0.4 | n |  | TRUE
36 | bus_LV_4228-15_0_3_node_70 | 0.4 | n |  | TRUE
37 | bus_LV_4228-15_0_3_node_69 | 0.4 | n |  | TRUE
38 | bus_LV_4228-15_0_3_node_73 | 0.4 | n |  | TRUE
39 | bus_LV_4228-15_0_3_node_71 | 0.4 | n |  | TRUE
40 | bus_LV_4228-15_0_3_node_67 | 0.4 | n |  | TRUE
41 | bus_LV_4228-15_0_3_node_24 | 0.4 | n |  | TRUE
42 | bus_LV_4228-15_0_3_node_26 | 0.4 | n |  | TRUE
43 | bus_LV_4228-15_0_3_node_25 | 0.4 | n |  | TRUE
44 | bus_LV_4228-15_0_3_node_27 | 0.4 | n |  | TRUE
45 | bus_LV_4228-15_0_3_node_28 | 0.4 | n |  | TRUE
46 | bus_LV_4228-15_0_3_node_29 | 0.4 | n |  | TRUE
47 | bus_LV_4228-15_0_3_node_37 | 0.4 | n |  | TRUE
48 | bus_LV_4228-15_0_3_node_35 | 0.4 | n |  | TRUE
49 | bus_LV_4228-15_0_3_node_30 | 0.4 | n |  | TRUE
50 | bus_LV_4228-15_0_3_node_55 | 0.4 | n |  | TRUE
51 | bus_LV_4228-15_0_3_node_41 | 0.4 | n |  | TRUE
52 | bus_LV_4228-15_0_3_node_36 | 0.4 | n |  | TRUE
53 | bus_LV_4228-15_0_3_node_33 | 0.4 | n |  | TRUE
54 | bus_LV_4228-15_0_3_node_31 | 0.4 | n |  | TRUE
55 | bus_LV_4228-15_0_3_node_42 | 0.4 | n |  | TRUE
56 | bus_LV_4228-15_0_3_node_49 | 0.4 | n |  | TRUE
57 | bus_LV_4228-15_0_3_node_34 | 0.4 | n |  | TRUE
58 | bus_LV_4228-15_0_3_node_38 | 0.4 | n |  | TRUE
59 | bus_LV_4228-15_0_3_node_52 | 0.4 | n |  | TRUE
60 | bus_LV_4228-15_0_3_node_53 | 0.4 | n |  | TRUE
61 | bus_LV_4228-15_0_3_node_39 | 0.4 | n |  | TRUE
62 | bus_LV_4228-15_0_3_node_40 | 0.4 | n |  | TRUE
63 | bus_LV_4228-15_0_3_node_45 | 0.4 | n |  | TRUE
64 | bus_LV_4228-15_0_3_node_43 | 0.4 | n |  | TRUE
65 | bus_LV_4228-15_0_3_node_81 | 0.4 | n |  | TRUE
66 | bus_LV_4228-15_0_3_node_82 | 0.4 | n |  | TRUE
67 | bus_LV_4228-15_0_3_node_44 | 0.4 | n |  | TRUE
68 | bus_LV_4228-15_0_3_node_51 | 0.4 | n |  | TRUE
69 | bus_LV_4228-15_0_3_node_47 | 0.4 | n |  | TRUE
70 | bus_LV_4228-15_0_3_node_79 | 0.4 | n |  | TRUE
71 | bus_LV_4228-15_0_3_node_46 | 0.4 | n |  | TRUE
72 | bus_LV_4228-15_0_3_node_48 | 0.4 | n |  | TRUE
73 | bus_LV_4228-15_0_3_node_50 | 0.4 | n |  | TRUE
74 | bus_LV_4228-15_0_3_node_60 | 0.4 | n |  | TRUE
75 | bus_LV_4228-15_0_3_node_54 | 0.4 | n |  | TRUE
76 | bus_LV_4228-15_0_3_node_57 | 0.4 | n |  | TRUE
77 | bus_LV_4228-15_0_3_node_72 | 0.4 | n |  | TRUE
78 | bus_LV_4228-15_0_3_node_61 | 0.4 | n |  | TRUE
79 | bus_LV_4228-15_0_3_node_63 | 0.4 | n |  | TRUE
80 | bus_LV_4228-15_0_3_node_64 | 0.4 | n |  | TRUE
81 | bus_LV_4228-15_0_3_node_65 | 0.4 | n |  | TRUE
82 | bus_LV_4228-15_0_3_node_66 | 0.4 | n |  | TRUE
83 | bus_LV_4228-15_0_3_node_68 | 0.4 | n |  | TRUE
84 | bus_LV_4228-15_0_3_node_80 | 0.4 | n |  | TRUE
85 | bus_LV_4228-15_0_3_node_84 | 0.4 | n |  | TRUE
86 | bus_LV_4228-15_0_3_node_85 | 0.4 | n |  | TRUE
87 | bus_LV_4228-15_0_3_node_86 | 0.4 | n |  | TRUE
88 | bus_LV_4228-15_0_3_node_88 | 0.4 | n |  | TRUE
89 | bus_LV_4228-15_0_3_node_89 | 0.4 | n |  | TRUE
90 | bus_LV_4228-15_0_3_node_90 | 0.4 | n |  | TRUE
91 | bus_LV_4228-15_0_3_node_91 | 0.4 | n |  | TRUE
92 | bus_LV_4228-15_0_3_node_92 | 0.4 | n |  | TRUE
93 | bus_LV_4228-15_0_3_node_93 | 0.4 | n |  | TRUE
94 | bus_LV_4228-15_0_3_node_94 | 0.4 | n |  | TRUE
95 | bus_LV_4228-15_0_3_node_95 | 0.4 | n |  | TRUE
96 | bus_LV_4228-15_0_3_node_102 | 0.4 | n |  | TRUE
97 | bus_LV_4228-15_0_3_node_103 | 0.4 | n |  | TRUE
98 | bus_LV_4228-15_0_3_node_98 | 0.4 | n |  | TRUE
99 | bus_LV_4228-15_0_3_node_100 | 0.4 | n |  | TRUE
100 | bus_LV_4228-15_0_3_node_104 | 0.4 | n |  | TRUE
101 | bus_LV_4228-15_0_3_node_105 | 0.4 | n |  | TRUE
102 | bus_LV_4228-15_0_3_node_107 | 0.4 | n |  | TRUE
103 | bus_LV_4228-15_0_3_node_108 | 0.4 | n |  | TRUE
104 | bus_MV_426_0_node_47 | 20 | n |  | TRUE

## load
| name | bus | p_mw | q_mvar | const_z_percent | const_i_percent | sn_mva | scaling | in_service | type
0 | LV_4228-15_0_3_load_0 | 0 | 0.014297 | 0.0035832 | 0 | 0 |  | 1 | TRUE | wye
1 | LV_4228-15_0_3_load_1 | 1 | 0.00083676 | 0.00020971 | 0 | 0 |  | 1 | TRUE | wye
2 | LV_4228-15_0_3_load_3 | 3 | 0.0028325 | 0.0007099 | 0 | 0 |  | 1 | TRUE | wye
3 | LV_4228-15_0_3_load_6 | 6 | 0.0073551 | 0.0018434 | 0 | 0 |  | 1 | TRUE | wye
4 | LV_4228-15_0_3_load_17 | 7 | 0.0013215 | 0.00033121 | 0 | 0 |  | 1 | TRUE | wye
5 | LV_4228-15_0_3_load_16 | 8 | 0.0031943 | 0.00080056 | 0 | 0 |  | 1 | TRUE | wye
6 | LV_4228-15_0_3_load_110 | 9 | 0.0045063 | 0.0011294 | 0 | 0 |  | 1 | TRUE | wye
7 | LV_4228-15_0_3_load_109 | 11 | 0.002098 | 0.0005258 | 0 | 0 |  | 1 | TRUE | wye
8 | LV_4228-15_0_3_load_10 | 12 | 0.0030827 | 0.00077259 | 0 | 0 |  | 1 | TRUE | wye
9 | LV_4228-15_0_3_load_97 | 16 | 0.0046376 | 0.0011623 | 0 | 0 |  | 1 | TRUE | wye
10 | LV_4228-15_0_3_load_106 | 17 | 0.00085944 | 0.0002154 | 0 | 0 |  | 1 | TRUE | wye
11 | LV_4228-15_0_3_load_14 | 18 | 0.00065781 | 0.00016486 | 0 | 0 |  | 1 | TRUE | wye
12 | LV_4228-15_0_3_load_15 | 19 | 0.0071024 | 0.00178 | 0 | 0 |  | 1 | TRUE | wye
13 | LV_4228-15_0_3_load_7 | 20 | 0.0022466 | 0.00056305 | 0 | 0 |  | 1 | TRUE | wye
14 | LV_4228-15_0_3_load_8 | 21 | 0.0020649 | 0.00051752 | 0 | 0 |  | 1 | TRUE | wye
15 | LV_4228-15_0_3_load_11 | 23 | 0.0016225 | 0.00040663 | 0 | 0 |  | 1 | TRUE | wye
16 | LV_4228-15_0_3_load_12 | 24 | 0.0023536 | 0.00058986 | 0 | 0 |  | 1 | TRUE | wye
17 | LV_4228-15_0_3_load_62 | 26 | 0.0017752 | 0.00044491 | 0 | 0 |  | 1 | TRUE | wye
18 | LV_4228-15_0_3_load_18 | 28 | 0.0022152 | 0.00055518 | 0 | 0 |  | 1 | TRUE | wye
19 | LV_4228-15_0_3_load_19 | 29 | 0.0027067 | 0.00067837 | 0 | 0 |  | 1 | TRUE | wye
20 | LV_4228-15_0_3_load_20 | 30 | 0.0029316 | 0.00073472 | 0 | 0 |  | 1 | TRUE | wye
21 | LV_4228-15_0_3_load_75 | 31 | 0.0031381 | 0.00078647 | 0 | 0 |  | 1 | TRUE | wye
22 | LV_4228-15_0_3_load_76 | 34 | 0.0011609 | 0.00029095 | 0 | 0 |  | 1 | TRUE | wye
23 | LV_4228-15_0_3_load_77 | 35 | 0.010914 | 0.0027353 | 0 | 0 |  | 1 | TRUE | wye
24 | LV_4228-15_0_3_load_70 | 36 | 0.0017037 | 0.00042698 | 0 | 0 |  | 1 | TRUE | wye
25 | LV_4228-15_0_3_load_69 | 37 | 0.0027899 | 0.00069922 | 0 | 0 |  | 1 | TRUE | wye
26 | LV_4228-15_0_3_load_73 | 38 | 0.0088786 | 0.0022252 | 0 | 0 |  | 1 | TRUE | wye
27 | LV_4228-15_0_3_load_71 | 39 | 0.0026817 | 0.0006721 | 0 | 0 |  | 1 | TRUE | wye
28 | LV_4228-15_0_3_load_24 | 41 | 0.0021359 | 0.0005353 | 0 | 0 |  | 1 | TRUE | wye
29 | LV_4228-15_0_3_load_25 | 43 | 0.0029666 | 0.0007435 | 0 | 0 |  | 1 | TRUE | wye
30 | LV_4228-15_0_3_load_37 | 47 | 0.0051783 | 0.0012978 | 0 | 0 |  | 1 | TRUE | wye
31 | LV_4228-15_0_3_load_30 | 49 | 0.0032171 | 0.00080629 | 0 | 0 |  | 1 | TRUE | wye
32 | LV_4228-15_0_3_load_55 | 50 | 0.0022227 | 0.00055706 | 0 | 0 |  | 1 | TRUE | wye
33 | LV_4228-15_0_3_load_41 | 51 | 0.0010581 | 0.00026519 | 0 | 0 |  | 1 | TRUE | wye
34 | LV_4228-15_0_3_load_36 | 52 | 0.0035964 | 0.00090135 | 0 | 0 |  | 1 | TRUE | wye
35 | LV_4228-15_0_3_load_33 | 53 | 0.0032167 | 0.00080617 | 0 | 0 |  | 1 | TRUE | wye
36 | LV_4228-15_0_3_load_38 | 58 | 0.0032008 | 0.0008022 | 0 | 0 |  | 1 | TRUE | wye
37 | LV_4228-15_0_3_load_52 | 59 | 0.00050241 | 0.00012592 | 0 | 0 |  | 1 | TRUE | wye
38 | LV_4228-15_0_3_load_53 | 60 | 0.0030679 | 0.0007689 | 0 | 0 |  | 1 | TRUE | wye
39 | LV_4228-15_0_3_load_43 | 64 | 0.0015239 | 0.00038194 | 0 | 0 |  | 1 | TRUE | wye
40 | LV_4228-15_0_3_load_82 | 66 | 0.0033347 | 0.00083575 | 0 | 0 |  | 1 | TRUE | wye
41 | LV_4228-15_0_3_load_44 | 67 | 0.01488 | 0.0037293 | 0 | 0 |  | 1 | TRUE | wye
42 | LV_4228-15_0_3_load_51 | 68 | 0.0014119 | 0.00035386 | 0 | 0 |  | 1 | TRUE | wye
43 | LV_4228-15_0_3_load_47 | 69 | 0.00092647 | 0.0002322 | 0 | 0 |  | 1 | TRUE | wye
44 | LV_4228-15_0_3_load_79 | 70 | 0.0015057 | 0.00037737 | 0 | 0 |  | 1 | TRUE | wye
45 | LV_4228-15_0_3_load_46 | 71 | 0.0021447 | 0.0005375 | 0 | 0 |  | 1 | TRUE | wye
46 | LV_4228-15_0_3_load_48 | 72 | 0.0035879 | 0.00089922 | 0 | 0 |  | 1 | TRUE | wye
47 | LV_4228-15_0_3_load_50 | 73 | 0.00052754 | 0.00013221 | 0 | 0 |  | 1 | TRUE | wye
48 | LV_4228-15_0_3_load_60 | 74 | 0.0013895 | 0.00034825 | 0 | 0 |  | 1 | TRUE | wye
49 | LV_4228-15_0_3_load_54 | 75 | 0.0036284 | 0.00090937 | 0 | 0 |  | 1 | TRUE | wye
50 | LV_4228-15_0_3_load_57 | 76 | 0.00081084 | 0.00020322 | 0 | 0 |  | 1 | TRUE | wye
51 | LV_4228-15_0_3_load_72 | 77 | 0.00075914 | 0.00019026 | 0 | 0 |  | 1 | TRUE | wye
52 | LV_4228-15_0_3_load_61 | 78 | 0.0025427 | 0.00063726 | 0 | 0 |  | 1 | TRUE | wye
53 | LV_4228-15_0_3_load_63 | 79 | 0.0026755 | 0.00067053 | 0 | 0 |  | 1 | TRUE | wye
54 | LV_4228-15_0_3_load_64 | 80 | 0.001934 | 0.00048471 | 0 | 0 |  | 1 | TRUE | wye
55 | LV_4228-15_0_3_load_65 | 81 | 0.0017229 | 0.00043179 | 0 | 0 |  | 1 | TRUE | wye
56 | LV_4228-15_0_3_load_66 | 82 | 0.0016363 | 0.0004101 | 0 | 0 |  | 1 | TRUE | wye
57 | LV_4228-15_0_3_load_68 | 83 | 0.0018107 | 0.00045381 | 0 | 0 |  | 1 | TRUE | wye
58 | LV_4228-15_0_3_load_80 | 84 | 0.0057722 | 0.0014467 | 0 | 0 |  | 1 | TRUE | wye
59 | LV_4228-15_0_3_load_84 | 85 | 0.0045405 | 0.0011379 | 0 | 0 |  | 1 | TRUE | wye
60 | LV_4228-15_0_3_load_86 | 87 | 0.0059803 | 0.0014988 | 0 | 0 |  | 1 | TRUE | wye
61 | LV_4228-15_0_3_load_89 | 89 | 0.0017557 | 0.00044002 | 0 | 0 |  | 1 | TRUE | wye
62 | LV_4228-15_0_3_load_90 | 90 | 0.0015934 | 0.00039934 | 0 | 0 |  | 1 | TRUE | wye
63 | LV_4228-15_0_3_load_91 | 91 | 0.005273 | 0.0013215 | 0 | 0 |  | 1 | TRUE | wye
64 | LV_4228-15_0_3_load_92 | 92 | 0.0027991 | 0.00070151 | 0 | 0 |  | 1 | TRUE | wye
65 | LV_4228-15_0_3_load_93 | 93 | 0.0042736 | 0.0010711 | 0 | 0 |  | 1 | TRUE | wye
66 | LV_4228-15_0_3_load_94 | 94 | 0.00060359 | 0.00015127 | 0 | 0 |  | 1 | TRUE | wye
67 | LV_4228-15_0_3_load_95 | 95 | 0.0021305 | 0.00053396 | 0 | 0 |  | 1 | TRUE | wye
68 | LV_4228-15_0_3_load_98 | 98 | 0.0038272 | 0.0009592 | 0 | 0 |  | 1 | TRUE | wye
69 | LV_4228-15_0_3_load_100 | 99 | 0.0031047 | 0.00077811 | 0 | 0 |  | 1 | TRUE | wye
70 | LV_4228-15_0_3_load_104 | 100 | 0.0015123 | 0.00037902 | 0 | 0 |  | 1 | TRUE | wye
71 | LV_4228-15_0_3_load_105 | 101 | 0.00070297 | 0.00017618 | 0 | 0 |  | 1 | TRUE | wye
72 | LV_4228-15_0_3_load_107 | 102 | 0.0022164 | 0.00055549 | 0 | 0 |  | 1 | TRUE | wye
73 | LV_4228-15_0_3_load_108 | 103 | 0.0071741 | 0.001798 | 0 | 0 |  | 1 | TRUE | wye

## ext_grid
| name | bus | vm_pu | va_degree | slack_weight | in_service
0 |  | 20 | 1 | 0 | 1 | TRUE

## line
| name | std_type | from_bus | to_bus | length_km | r_ohm_per_km | x_ohm_per_km | c_nf_per_km | g_us_per_km | max_i_ka | df | parallel | type | in_service
0 | LV_4228-15_0_3_line_0 | NAYY 4x150 SE | 0 | 1 | 0.016014 | 0.208 | 0.08 | 261 | 0 | 0.27 | 1 | 1 | cs | TRUE
1 | LV_4228-15_0_3_line_1 | NAYY 4x150 SE | 0 | 2 | 0.04412 | 0.208 | 0.08 | 261 | 0 | 0.27 | 1 | 1 | cs | TRUE
2 | LV_4228-15_0_3_line_2 | NAYY 4x150 SE | 1 | 3 | 0.018846 | 0.208 | 0.08 | 261 | 0 | 0.27 | 1 | 1 | cs | TRUE
3 | LV_4228-15_0_3_line_3 | NAYY 4x150 SE | 2 | 4 | 0.026686 | 0.208 | 0.08 | 261 | 0 | 0.27 | 1 | 1 | cs | TRUE
4 | LV_4228-15_0_3_line_4 | NAYY 4x150 SE | 2 | 5 | 0.02823 | 0.208 | 0.08 | 261 | 0 | 0.27 | 1 | 1 | cs | TRUE
5 | LV_4228-15_0_3_line_5 | NAYY 4x150 SE | 3 | 6 | 0.024243 | 0.208 | 0.08 | 261 | 0 | 0.27 | 1 | 1 | cs | TRUE
6 | LV_4228-15_0_3_line_6 | NAYY 4x150 SE | 4 | 7 | 0.020855 | 0.208 | 0.08 | 261 | 0 | 0.27 | 1 | 1 | cs | TRUE
7 | LV_4228-15_0_3_line_7 | NAYY 4x150 SE | 4 | 8 | 0.0025501 | 0.208 | 0.08 | 261 | 0 | 0.27 | 1 | 1 | cs | TRUE
8 | LV_4228-15_0_3_line_8 | NAYY 4x150 SE | 5 | 9 | 0.010698 | 0.208 | 0.08 | 261 | 0 | 0.27 | 1 | 1 | cs | TRUE
9 | LV_4228-15_0_3_line_9 | NAYY 4x150 SE | 6 | 10 | 0.041395 | 0.208 | 0.08 | 261 | 0 | 0.27 | 1 | 1 | cs | TRUE
10 | LV_4228-15_0_3_line_10 | NAYY 4x150 SE | 7 | 11 | 0.018516 | 0.208 | 0.08 | 261 | 0 | 0.27 | 1 | 1 | cs | TRUE
11 | LV_4228-15_0_3_line_11 | NAYY 4x150 SE | 8 | 12 | 0.023628 | 0.208 | 0.08 | 261 | 0 | 0.27 | 1 | 1 | cs | TRUE
12 | LV_4228-15_0_3_line_12 | NAYY 4x150 SE | 9 | 15 | 0.0082214 | 0.208 | 0.08 | 261 | 0 | 0.27 | 1 | 1 | cs | TRUE
13 | LV_4228-15_0_3_line_13 | NAYY 4x150 SE | 10 | 18 | 0.014284 | 0.208 | 0.08 | 261 | 0 | 0.27 | 1 | 1 | cs | TRUE
14 | LV_4228-15_0_3_line_14 | NAYY 4x150 SE | 10 | 19 | 0.032426 | 0.208 | 0.08 | 261 | 0 | 0.27 | 1 | 1 | cs | TRUE
15 | LV_4228-15_0_3_line_15 | NAYY 4x150 SE | 12 | 21 | 0.030389 | 0.208 | 0.08 | 261 | 0 | 0.27 | 1 | 1 | cs | TRUE
16 | LV_4228-15_0_3_line_16 | NAYY 4x150 SE | 13 | 14 | 0.061132 | 0.208 | 0.08 | 261 | 0 | 0.27 | 1 | 1 | cs | TRUE
17 | LV_4228-15_0_3_line_17 | NAYY 4x150 SE | 13 | 15 | 0.019036 | 0.208 | 0.08 | 261 | 0 | 0.27 | 1 | 1 | cs | TRUE
18 | LV_4228-15_0_3_line_18 | NAYY 4x150 SE | 13 | 16 | 0.026679 | 0.208 | 0.08 | 261 | 0 | 0.27 | 1 | 1 | cs | TRUE
19 | LV_4228-15_0_3_line_19 | NAYY 4x150 SE | 14 | 17 | 0.023197 | 0.208 | 0.08 | 261 | 0 | 0.27 | 1 | 1 | cs | TRUE
20 | LV_4228-15_0_3_line_20 | NAYY 4x150 SE | 15 | 86 | 0.051079 | 0.208 | 0.08 | 261 | 0 | 0.27 | 1 | 1 | cs | TRUE
21 | LV_4228-15_0_3_line_21 | NAYY 4x150 SE | 16 | 98 | 0.0023035 | 0.208 | 0.08 | 261 | 0 | 0.27 | 1 | 1 | cs | TRUE
22 | LV_4228-15_0_3_line_22 | NAYY 4x150 SE | 17 | 102 | 0.017999 | 0.208 | 0.08 | 261 | 0 | 0.27 | 1 | 1 | cs | TRUE
23 | LV_4228-15_0_3_line_23 | NAYY 4x150 SE | 20 | 21 | 0.02816 | 0.208 | 0.08 | 261 | 0 | 0.27 | 1 | 1 | cs | TRUE
24 | LV_4228-15_0_3_line_24 | NAYY 4x150 SE | 20 | 22 | 0.02462 | 0.208 | 0.08 | 261 | 0 | 0.27 | 1 | 2 | cs | TRUE
25 | LV_4228-15_0_3_line_25 | NAYY 4x150 SE | 22 | 23 | 0.026498 | 0.208 | 0.08 | 261 | 0 | 0.27 | 1 | 1 | cs | TRUE
26 | LV_4228-15_0_3_line_26 | NAYY 4x150 SE | 22 | 24 | 0.0035002 | 0.208 | 0.08 | 261 | 0 | 0.27 | 1 | 2 | cs | TRUE
27 | LV_4228-15_0_3_line_27 | NAYY 4x150 SE | 24 | 25 | 0.028291 | 0.208 | 0.08 | 261 | 0 | 0.27 | 1 | 2 | cs | TRUE
28 | LV_4228-15_0_3_line_28 | NAYY 4x150 SE | 25 | 26 | 0.014652 | 0.208 | 0.08 | 261 | 0 | 0.27 | 1 | 1 | cs | TRUE
29 | LV_4228-15_0_3_line_29 | NAYY 4x150 SE | 25 | 27 | 0.015986 | 0.208 | 0.08 | 261 | 0 | 0.27 | 1 | 1 | cs | TRUE
30 | LV_4228-15_0_3_line_30 | NAYY 4x150 SE | 26 | 78 | 0.01436 | 0.208 | 0.08 | 261 | 0 | 0.27 | 1 | 1 | cs | TRUE
31 | LV_4228-15_0_3_line_31 | NAYY 4x150 SE | 27 | 74 | 0.017705 | 0.208 | 0.08 | 261 | 0 | 0.27 | 1 | 1 | cs | TRUE
32 | LV_4228-15_0_3_line_32 | NAYY 4x150 SE | 27 | 68 | 0.022502 | 0.208 | 0.08 | 261 | 0 | 0.27 | 1 | 1 | cs | TRUE
33 | LV_4228-15_0_3_line_33 | NAYY 4x150 SE | 28 | 29 | 0.03105 | 0.208 | 0.08 | 261 | 0 | 0.27 | 1 | 1 | cs | TRUE
34 | LV_4228-15_0_3_line_34 | NAYY 4x150 SE | 28 | 30 | 0.024409 | 0.208 | 0.08 | 261 | 0 | 0.27 | 1 | 1 | cs | TRUE
35 | LV_4228-15_0_3_line_35 | NAYY 4x150 SE | 28 | 31 | 0.045052 | 0.208 | 0.08 | 261 | 0 | 0.27 | 1 | 1 | cs | TRUE
36 | LV_4228-15_0_3_line_36 | NAYY 4x150 SE | 30 | 32 | 0.014018 | 0.208 | 0.08 | 261 | 0 | 0.27 | 1 | 1 | cs | TRUE
37 | LV_4228-15_0_3_line_37 | NAYY 4x150 SE | 31 | 33 | 0.027214 | 0.208 | 0.08 | 261 | 0 | 0.27 | 1 | 1 | cs | TRUE
38 | LV_4228-15_0_3_line_38 | NAYY 4x150 SE | 32 | 36 | 0.0087482 | 0.208 | 0.08 | 261 | 0 | 0.27 | 1 | 1 | cs | TRUE
39 | LV_4228-15_0_3_line_39 | NAYY 4x150 SE | 32 | 37 | 0.016291 | 0.208 | 0.08 | 261 | 0 | 0.27 | 1 | 1 | cs | TRUE
40 | LV_4228-15_0_3_line_40 | NAYY 4x150 SE | 33 | 38 | 0.026811 | 0.208 | 0.08 | 261 | 0 | 0.27 | 1 | 1 | cs | TRUE
41 | LV_4228-15_0_3_line_41 | NAYY 4x150 SE | 33 | 34 | 0.01194 | 0.208 | 0.08 | 261 | 0 | 0.27 | 1 | 1 | cs | TRUE
42 | LV_4228-15_0_3_line_42 | NAYY 4x150 SE | 34 | 35 | 0.025547 | 0.208 | 0.08 | 261 | 0 | 0.27 | 1 | 1 | cs | TRUE
43 | LV_4228-15_0_3_line_43 | NAYY 4x150 SE | 36 | 39 | 0.0041095 | 0.208 | 0.08 | 261 | 0 | 0.27 | 1 | 1 | cs | TRUE
44 | LV_4228-15_0_3_line_44 | NAYY 4x150 SE | 37 | 40 | 0.013159 | 0.208 | 0.08 | 261 | 0 | 0.27 | 1 | 1 | cs | TRUE
45 | LV_4228-15_0_3_line_45 | NAYY 4x150 SE | 39 | 76 | 0.014037 | 0.208 | 0.08 | 261 | 0 | 0.27 | 1 | 1 | cs | TRUE
46 | LV_4228-15_0_3_line_46 | NAYY 4x150 SE | 40 | 81 | 0.012779 | 0.208 | 0.08 | 261 | 0 | 0.27 | 1 | 1 | cs | TRUE
47 | LV_4228-15_0_3_line_47 | NAYY 4x150 SE | 40 | 80 | 0.0097949 | 0.208 | 0.08 | 261 | 0 | 0.27 | 1 | 1 | cs | TRUE
48 | LV_4228-15_0_3_line_48 | NAYY 4x150 SE | 41 | 42 | 0.0097263 | 0.208 | 0.08 | 261 | 0 | 0.27 | 1 | 1 | cs | TRUE
49 | LV_4228-15_0_3_line_49 | NAYY 4x150 SE | 42 | 45 | 0.013354 | 0.208 | 0.08 | 261 | 0 | 0.27 | 1 | 1 | cs | TRUE
50 | LV_4228-15_0_3_line_50 | NAYY 4x150 SE | 42 | 46 | 0.027774 | 0.208 | 0.08 | 261 | 0 | 0.27 | 1 | 1 | cs | TRUE
51 | LV_4228-15_0_3_line_51 | NAYY 4x150 SE | 43 | 44 | 0.023365 | 0.208 | 0.08 | 261 | 0 | 0.27 | 1 | 1 | cs | TRUE
52 | LV_4228-15_0_3_line_52 | NAYY 4x150 SE | 44 | 47 | 0.0010283 | 0.208 | 0.08 | 261 | 0 | 0.27 | 1 | 1 | cs | TRUE
53 | LV_4228-15_0_3_line_53 | NAYY 4x150 SE | 44 | 48 | 0.025392 | 0.208 | 0.08 | 261 | 0 | 0.27 | 1 | 1 | cs | TRUE
54 | LV_4228-15_0_3_line_54 | NAYY 4x150 SE | 45 | 49 | 0.017291 | 0.208 | 0.08 | 261 | 0 | 0.27 | 1 | 1 | cs | TRUE
55 | LV_4228-15_0_3_line_55 | NAYY 4x150 SE | 46 | 50 | 0.0017581 | 0.208 | 0.08 | 261 | 0 | 0.27 | 1 | 1 | cs | TRUE
56 | LV_4228-15_0_3_line_56 | NAYY 4x150 SE | 47 | 51 | 0.025856 | 0.208 | 0.08 | 261 | 0 | 0.27 | 1 | 1 | cs | TRUE
57 | LV_4228-15_0_3_line_57 | NAYY 4x150 SE | 48 | 52 | 0.0092957 | 0.208 | 0.08 | 261 | 0 | 0.27 | 1 | 1 | cs | TRUE
58 | LV_4228-15_0_3_line_58 | NAYY 4x150 SE | 48 | 53 | 0.02201 | 0.208 | 0.08 | 261 | 0 | 0.27 | 1 | 1 | cs | TRUE
59 | LV_4228-15_0_3_line_59 | NAYY 4x150 SE | 49 | 54 | 0.028537 | 0.208 | 0.08 | 261 | 0 | 0.27 | 1 | 1 | cs | TRUE
60 | LV_4228-15_0_3_line_60 | NAYY 4x150 SE | 51 | 55 | 0.0024678 | 0.208 | 0.08 | 261 | 0 | 0.27 | 1 | 1 | cs | TRUE
61 | LV_4228-15_0_3_line_61 | NAYY 4x150 SE | 52 | 61 | 0.017186 | 0.208 | 0.08 | 261 | 0 | 0.27 | 1 | 1 | cs | TRUE
62 | LV_4228-15_0_3_line_62 | NAYY 4x150 SE | 54 | 57 | 0.027569 | 0.208 | 0.08 | 261 | 0 | 0.27 | 1 | 1 | cs | TRUE
63 | LV_4228-15_0_3_line_63 | NAYY 4x150 SE | 55 | 56 | 0.030689 | 0.208 | 0.08 | 261 | 0 | 0.27 | 1 | 1 | cs | TRUE
64 | LV_4228-15_0_3_line_64 | NAYY 4x150 SE | 56 | 68 | 0.019509 | 0.208 | 0.08 | 261 | 0 | 0.27 | 1 | 1 | cs | TRUE
65 | LV_4228-15_0_3_line_65 | NAYY 4x150 SE | 56 | 69 | 0.017678 | 0.208 | 0.08 | 261 | 0 | 0.27 | 1 | 1 | cs | TRUE
66 | LV_4228-15_0_3_line_66 | NAYY 4x150 SE | 57 | 58 | 0.019047 | 0.208 | 0.08 | 261 | 0 | 0.27 | 1 | 1 | cs | TRUE
67 | LV_4228-15_0_3_line_67 | NAYY 4x150 SE | 58 | 61 | 0.025558 | 0.208 | 0.08 | 261 | 0 | 0.27 | 1 | 1 | cs | TRUE
68 | LV_4228-15_0_3_line_68 | NAYY 4x150 SE | 59 | 60 | 0.02246 | 0.208 | 0.08 | 261 | 0 | 0.27 | 1 | 1 | cs | TRUE
69 | LV_4228-15_0_3_line_69 | NAYY 4x150 SE | 60 | 75 | 0.0013677 | 0.208 | 0.08 | 261 | 0 | 0.27 | 1 | 1 | cs | TRUE
70 | LV_4228-15_0_3_line_70 | NAYY 4x150 SE | 61 | 62 | 0.026324 | 0.208 | 0.08 | 261 | 0 | 0.27 | 1 | 1 | cs | TRUE
71 | LV_4228-15_0_3_line_71 | NAYY 4x150 SE | 62 | 63 | 0.041706 | 0.208 | 0.08 | 261 | 0 | 0.27 | 1 | 1 | cs | TRUE
72 | LV_4228-15_0_3_line_72 | NAYY 4x150 SE | 62 | 64 | 0.058461 | 0.208 | 0.08 | 261 | 0 | 0.27 | 1 | 1 | cs | TRUE
73 | LV_4228-15_0_3_line_73 | NAYY 4x150 SE | 63 | 65 | 0.016454 | 0.208 | 0.08 | 261 | 0 | 0.27 | 1 | 1 | cs | TRUE
74 | LV_4228-15_0_3_line_74 | NAYY 4x150 SE | 63 | 66 | 0.0036394 | 0.208 | 0.08 | 261 | 0 | 0.27 | 1 | 1 | cs | TRUE
75 | LV_4228-15_0_3_line_75 | NAYY 4x150 SE | 64 | 67 | 0.045454 | 0.208 | 0.08 | 261 | 0 | 0.27 | 1 | 1 | cs | TRUE
76 | LV_4228-15_0_3_line_76 | NAYY 4x150 SE | 65 | 70 | 0.0073504 | 0.208 | 0.08 | 261 | 0 | 0.27 | 1 | 1 | cs | TRUE
77 | LV_4228-15_0_3_line_77 | NAYY 4x150 SE | 69 | 71 | 0.03271 | 0.208 | 0.08 | 261 | 0 | 0.27 | 1 | 1 | cs | TRUE
78 | LV_4228-15_0_3_line_78 | NAYY 4x150 SE | 70 | 84 | 0.060188 | 0.208 | 0.08 | 261 | 0 | 0.27 | 1 | 1 | cs | TRUE
79 | LV_4228-15_0_3_line_79 | NAYY 4x150 SE | 71 | 72 | 0.0007924 | 0.208 | 0.08 | 261 | 0 | 0.27 | 1 | 1 | cs | TRUE
80 | LV_4228-15_0_3_line_80 | NAYY 4x150 SE | 72 | 73 | 0.01912 | 0.208 | 0.08 | 261 | 0 | 0.27 | 1 | 1 | cs | TRUE
81 | LV_4228-15_0_3_line_81 | NAYY 4x150 SE | 74 | 77 | 0.01149 | 0.208 | 0.08 | 261 | 0 | 0.27 | 1 | 1 | cs | TRUE
82 | LV_4228-15_0_3_line_82 | NAYY 4x150 SE | 75 | 76 | 0.017686 | 0.208 | 0.08 | 261 | 0 | 0.27 | 1 | 1 | cs | TRUE
83 | LV_4228-15_0_3_line_83 | NAYY 4x150 SE | 78 | 79 | 0.016114 | 0.208 | 0.08 | 261 | 0 | 0.27 | 1 | 1 | cs | TRUE
84 | LV_4228-15_0_3_line_84 | NAYY 4x150 SE | 79 | 80 | 0.025005 | 0.208 | 0.08 | 261 | 0 | 0.27 | 1 | 1 | cs | TRUE
85 | LV_4228-15_0_3_line_85 | NAYY 4x150 SE | 81 | 82 | 0.028286 | 0.208 | 0.08 | 261 | 0 | 0.27 | 1 | 1 | cs | TRUE
86 | LV_4228-15_0_3_line_86 | NAYY 4x150 SE | 82 | 83 | 0.011077 | 0.208 | 0.08 | 261 | 0 | 0.27 | 1 | 1 | cs | TRUE
87 | LV_4228-15_0_3_line_87 | NAYY 4x150 SE | 85 | 86 | 0.019917 | 0.208 | 0.08 | 261 | 0 | 0.27 | 1 | 1 | cs | TRUE
88 | LV_4228-15_0_3_line_88 | NAYY 4x150 SE | 85 | 87 | 0.0019132 | 0.208 | 0.08 | 261 | 0 | 0.27 | 1 | 1 | cs | TRUE
89 | LV_4228-15_0_3_line_89 | NAYY 4x150 SE | 86 | 88 | 0.041256 | 0.208 | 0.08 | 261 | 0 | 0.27 | 1 | 1 | cs | TRUE
90 | LV_4228-15_0_3_line_90 | NAYY 4x150 SE | 88 | 89 | 0.014739 | 0.208 | 0.08 | 261 | 0 | 0.27 | 1 | 1 | cs | TRUE
91 | LV_4228-15_0_3_line_91 | NAYY 4x150 SE | 89 | 90 | 0.023465 | 0.208 | 0.08 | 261 | 0 | 0.27 | 1 | 1 | cs | TRUE
92 | LV_4228-15_0_3_line_92 | NAYY 4x150 SE | 90 | 91 | 0.01738 | 0.208 | 0.08 | 261 | 0 | 0.27 | 1 | 1 | cs | TRUE
93 | LV_4228-15_0_3_line_93 | NAYY 4x150 SE | 92 | 93 | 0.027869 | 0.208 | 0.08 | 261 | 0 | 0.27 | 1 | 1 | cs | TRUE
94 | LV_4228-15_0_3_line_94 | NAYY 4x150 SE | 92 | 94 | 0.030364 | 0.208 | 0.08 | 261 | 0 | 0.27 | 1 | 1 | cs | TRUE
95 | LV_4228-15_0_3_line_95 | NAYY 4x150 SE | 93 | 95 | 0.037935 | 0.208 | 0.08 | 261 | 0 | 0.27 | 1 | 1 | cs | TRUE
96 | LV_4228-15_0_3_line_96 | NAYY 4x150 SE | 95 | 96 | 0.035988 | 0.208 | 0.08 | 261 | 0 | 0.27 | 1 | 1 | cs | TRUE
97 | LV_4228-15_0_3_line_97 | NAYY 4x150 SE | 96 | 97 | 0.011797 | 0.208 | 0.08 | 261 | 0 | 0.27 | 1 | 1 | cs | TRUE
98 | LV_4228-15_0_3_line_98 | NAYY 4x150 SE | 97 | 101 | 0.02599 | 0.208 | 0.08 | 261 | 0 | 0.27 | 1 | 1 | cs | TRUE
99 | LV_4228-15_0_3_line_99 | NAYY 4x150 SE | 98 | 99 | 0.023407 | 0.208 | 0.08 | 261 | 0 | 0.27 | 1 | 1 | cs | TRUE
100 | LV_4228-15_0_3_line_100 | NAYY 4x150 SE | 99 | 100 | 0.02422 | 0.208 | 0.08 | 261 | 0 | 0.27 | 1 | 1 | cs | TRUE
101 | LV_4228-15_0_3_line_101 | NAYY 4x150 SE | 100 | 101 | 0.016534 | 0.208 | 0.08 | 261 | 0 | 0.27 | 1 | 1 | cs | TRUE
102 | LV_4228-15_0_3_line_102 | NAYY 4x150 SE | 102 | 103 | 0.0038613 | 0.208 | 0.08 | 261 | 0 | 0.27 | 1 | 1 | cs | TRUE

## trafo
| name | std_type | hv_bus | lv_bus | sn_mva | vn_hv_kv | vn_lv_kv | vk_percent | vkr_percent | pfe_kw | i0_percent | shift_degree | tap_side | tap_neutral | tap_min | tap_max | tap_step_percent | tap_step_degree | tap_pos | tap_phase_shifter | parallel | df | in_service
0 | LV_4228-15_0_3_trafo_7 | 0.25 MVA 20/0.4 kV | 104 | 20 | 0.25 | 20 | 0.4 | 6 | 1.44 | 0.8 | 0.32 | 150 | hv | 0 | -2 | 2 | 2.5 | 0 | 0 | FALSE | 1 | 1 | TRUE

## line_geodata
| x0 | y0 | x1 | y1 | x2 | y2 | x3 | y3 | x4 | y4 | x5 | y5 | x6 | y6
0 | 2666385.9398 | 1239097.0917 | 2666399.6612 | 1239088.8348
1 | 2666346.0779 | 1239114.3164 | 2666353.9829 | 1239109.4903 | 2666362.6532 | 1239108.6088 | 2666371.405 | 1239105.838 | 2666385.9398 | 1239097.0917
2 | 2666399.6612 | 1239088.8348 | 2666399.8849 | 1239088.7002 | 2666411.8956 | 1239074.5179
3 | 2666346.0779 | 1239114.3164 | 2666360.7744 | 1239136.6179
4 | 2666346.0779 | 1239114.3164 | 2666335.0783 | 1239099.6057 | 2666329.9843 | 1239091.132
5 | 2666426.7973 | 1239055.4004 | 2666414.203 | 1239071.7933 | 2666411.8956 | 1239074.5179
6 | 2666360.7744 | 1239136.6179 | 2666357.595 | 1239142.9422 | 2666353.1321 | 1239155.9761
7 | 2666360.7744 | 1239136.6179 | 2666362.6327 | 1239138.3643
8 | 2666329.9843 | 1239091.132 | 2666324.0604 | 1239093.3007 | 2666319.7457 | 1239092.4947
9 | 2666449.5662 | 1239020.8653 | 2666432.2174 | 1239048.3455 | 2666426.7973 | 1239055.4004
10 | 2666344.3413 | 1239172.1737 | 2666351.6292 | 1239160.3652 | 2666353.1321 | 1239155.9761
11 | 2666379.8506 | 1239154.5448 | 2666362.6327 | 1239138.3643
12 | 2666313.1222 | 1239087.986 | 2666317.856 | 1239092.1417 | 2666319.7457 | 1239092.4947
13 | 2666449.5662 | 1239020.8653 | 2666456.9445 | 1239008.6342
14 | 2666449.5662 | 1239020.8653 | 2666420.5566 | 1239006.3781
15 | 2666379.8506 | 1239154.5448 | 2666397.1512 | 1239170.8032 | 2666402.2583 | 1239175.0596
16 | 2666358.4362 | 1239034.5447 | 2666344.8629 | 1239052.4831 | 2666337.0978 | 1239063.7373 | 2666330.521 | 1239072.214 | 2666326.3019 | 1239070.0544 | 2666321.5634 | 1239069.7012 | 2666317.0687 | 1239071.2187
17 | 2666317.0687 | 1239071.2187 | 2666312.6309 | 1239075.7723 | 2666311.1777 | 1239081.9491 | 2666313.1222 | 1239087.986
18 | 2666317.0687 | 1239071.2187 | 2666313.3698 | 1239063.1164 | 2666309.4738 | 1239045.7766
19 | 2666358.4362 | 1239034.5447 | 2666340.5206 | 1239024.1264 | 2666339.6349 | 1239021.8184
20 | 2666279.7777 | 1239113.3867 | 2666275.2116 | 1239105.0523 | 2666303.6132 | 1239092.1827 | 2666313.1222 | 1239087.986
21 | 2666309.4738 | 1239045.7766 | 2666308.9688 | 1239043.5292
22 | 2666339.6349 | 1239021.8184 | 2666338.301 | 1239018.3422 | 2666337.6755 | 1239012.042 | 2666341.5063 | 1239005.0826
23 | 2666423.8903 | 1239193.0884 | 2666402.2583 | 1239175.0596
24 | 2666442.8027 | 1239208.8506 | 2666423.8903 | 1239193.0884
25 | 2666442.8027 | 1239208.8506 | 2666426.5549 | 1239229.7824
26 | 2666442.8027 | 1239208.8506 | 2666445.5937 | 1239210.9629
27 | 2666468.1526 | 1239228.0361 | 2666445.5937 | 1239210.9629
28 | 2666468.1526 | 1239228.0361 | 2666459.1165 | 1239239.5697
29 | 2666468.1526 | 1239228.0361 | 2666480.4878 | 1239238.2478
30 | 2666450.2601 | 1239250.8739 | 2666459.1165 | 1239239.5697
31 | 2666480.4878 | 1239238.2478 | 2666490.1675 | 1239223.4236
32 | 2666480.4878 | 1239238.2478 | 2666497.7174 | 1239252.7219
33 | 2666375.3754 | 1239288.5263 | 2666351.7246 | 1239268.4077
34 | 2666393.2303 | 1239305.1635 | 2666378.2523 | 1239290.9735 | 2666375.3754 | 1239288.5263
35 | 2666375.3754 | 1239288.5263 | 2666352.0829 | 1239327.09
36 | 2666403.4064 | 1239314.8042 | 2666393.2303 | 1239305.1635
37 | 2666340.2116 | 1239351.5786 | 2666352.0829 | 1239327.09
38 | 2666403.4064 | 1239314.8042 | 2666409.756 | 1239320.8219
39 | 2666403.4064 | 1239314.8042 | 2666412.8102 | 1239301.5009
40 | 2666340.2116 | 1239351.5786 | 2666366.4316 | 1239357.1753
41 | 2666340.2116 | 1239351.5786 | 2666328.3141 | 1239352.5846
42 | 2666302.838 | 1239354.4025 | 2666309.8993 | 1239354.1418 | 2666328.3141 | 1239352.5846
43 | 2666412.7349 | 1239323.6527 | 2666410.6958 | 1239321.7126 | 2666409.756 | 1239320.8219
44 | 2666420.4057 | 1239290.7557 | 2666412.8102 | 1239301.5009
45 | 2666412.7349 | 1239323.6527 | 2666422.9044 | 1239333.3285
46 | 2666420.4057 | 1239290.7557 | 2666430.5348 | 1239298.5473
47 | 2666420.4057 | 1239290.7557 | 2666419.5358 | 1239290.09 | 2666424.901 | 1239283.2419
48 | 2666516.5786 | 1239358.578 | 2666520.4076 | 1239349.637
49 | 2666518.377 | 1239369.5278 | 2666518.6177 | 1239366.951 | 2666520.1839 | 1239362.8435 | 2666520.305 | 1239360.8101 | 2666516.5786 | 1239358.578
50 | 2666492.0536 | 1239346.1616 | 2666499.443 | 1239352.2374 | 2666516.5786 | 1239358.578
51 | 2666557.9639 | 1239304.7384 | 2666546.3202 | 1239317.2052 | 2666543.634 | 1239322.9108
52 | 2666557.9639 | 1239304.7384 | 2666557.1968 | 1239304.0535
53 | 2666577.3695 | 1239321.1114 | 2666560.5849 | 1239307.0804 | 2666557.9639 | 1239304.7384
54 | 2666518.377 | 1239369.5278 | 2666520.0517 | 1239369.9135 | 2666530.8312 | 1239373.1364 | 2666532.3331 | 1239371.3965 | 2666534.232 | 1239372.0952
55 | 2666492.0536 | 1239346.1616 | 2666491.0009 | 1239347.5697
56 | 2666557.1968 | 1239304.0535 | 2666537.9086 | 1239286.8343
57 | 2666577.3695 | 1239321.1114 | 2666584.4758 | 1239327.104
58 | 2666577.3695 | 1239321.1114 | 2666570.0242 | 1239329.9907 | 2666565.1119 | 1239339.2556
59 | 2666554.1243 | 1239365.2142 | 2666549.3047 | 1239376.1676 | 2666545.8623 | 1239376.2625 | 2666539.6807 | 1239373.1022 | 2666539.1272 | 1239373.8965 | 2666534.232 | 1239372.0952
60 | 2666536.0676 | 1239285.1909 | 2666537.9086 | 1239286.8343
61 | 2666597.6143 | 1239338.1833 | 2666584.4758 | 1239327.104
62 | 2666554.1243 | 1239365.2142 | 2666578.9162 | 1239377.4226
63 | 2666512.6551 | 1239265.2707 | 2666527.9072 | 1239278.3948 | 2666536.0676 | 1239285.1909
64 | 2666512.6551 | 1239265.2707 | 2666497.7174 | 1239252.7219
65 | 2666512.6551 | 1239265.2707 | 2666502.1989 | 1239279.5252
66 | 2666578.9162 | 1239377.4226 | 2666583.1163 | 1239369.1084 | 2666587.0823 | 1239360.2206
67 | 2666597.6143 | 1239338.1833 | 2666594.9918 | 1239342.7236 | 2666590.16 | 1239347.3393 | 2666590.5411 | 1239352.4693 | 2666587.0823 | 1239360.2206
68 | 2666453.7733 | 1239361.0426 | 2666441.6184 | 1239351.134 | 2666436.7081 | 1239346.462
69 | 2666436.7081 | 1239346.462 | 2666435.7172 | 1239345.5192
70 | 2666597.6143 | 1239338.1833 | 2666600.231 | 1239340.2251 | 2666612.3842 | 1239350.435 | 2666617.8763 | 1239355.0553
71 | 2666650.0541 | 1239381.7011 | 2666641.8486 | 1239374.9044 | 2666617.8763 | 1239355.0553
72 | 2666617.8763 | 1239355.0553 | 2666637.8446 | 1239300.1107
73 | 2666660.3035 | 1239368.8073 | 2666650.0541 | 1239381.7011
74 | 2666650.0541 | 1239381.7011 | 2666652.8591 | 1239384.02
75 | 2666637.8446 | 1239300.1107 | 2666644.6144 | 1239281.483 | 2666651.7005 | 1239256.8476
76 | 2666660.3035 | 1239368.8073 | 2666666.4692 | 1239364.8057
77 | 2666482.8519 | 1239305.9002 | 2666502.1989 | 1239279.5252
78 | 2666666.4692 | 1239364.8057 | 2666677.6822 | 1239357.5281 | 2666696.276 | 1239339.0798 | 2666707.5233 | 1239321.7881
79 | 2666482.3832 | 1239306.5392 | 2666482.8519 | 1239305.9002
80 | 2666471.0741 | 1239321.9565 | 2666482.3832 | 1239306.5392
81 | 2666496.4495 | 1239213.803 | 2666490.1675 | 1239223.4236
82 | 2666435.7172 | 1239345.5192 | 2666422.9044 | 1239333.3285
83 | 2666450.2601 | 1239250.8739 | 2666440.3223 | 1239263.5584
84 | 2666440.3223 | 1239263.5584 | 2666424.901 | 1239283.2419
85 | 2666430.5348 | 1239298.5473 | 2666439.7378 | 1239305.6265 | 2666450.0095 | 1239292.4907
86 | 2666450.0095 | 1239292.4907 | 2666456.8328 | 1239283.7649
87 | 2666279.7777 | 1239113.3867 | 2666281.9275 | 1239117.3022 | 2666289.3002 | 1239130.8792
88 | 2666290.2132 | 1239132.5606 | 2666289.3002 | 1239130.8792
89 | 2666245.6887 | 1239116.742 | 2666275.2116 | 1239105.0523 | 2666279.7777 | 1239113.3867
90 | 2666245.6887 | 1239116.742 | 2666240.5749 | 1239102.9191
91 | 2666240.5749 | 1239102.9191 | 2666236.3127 | 1239091.398 | 2666238.9949 | 1239087.592 | 2666244.7603 | 1239084.5365
92 | 2666260.1167 | 1239076.3978 | 2666244.7603 | 1239084.5365
93 | 2666249.957 | 1239045.5471 | 2666260.1327 | 1239032.9463 | 2666256.1049 | 1239029.9104 | 2666251.3451 | 1239025.2966
94 | 2666249.957 | 1239045.5471 | 2666230.8803 | 1239069.1699
95 | 2666250.6275 | 1238996.7055 | 2666238.6175 | 1239012.9594 | 2666251.3451 | 1239025.2966
96 | 2666270.409 | 1238968.1614 | 2666257.9569 | 1238980.542 | 2666257.4484 | 1238987.4744 | 2666250.6275 | 1238996.7055
97 | 2666278.8593 | 1238959.9057 | 2666270.409 | 1238968.1614
98 | 2666278.8593 | 1238959.9057 | 2666290.0035 | 1238977.9534 | 2666292.7162 | 1238981.8872
99 | 2666308.9688 | 1239043.5292 | 2666303.8375 | 1239020.6913
100 | 2666298.528 | 1238997.0608 | 2666303.8375 | 1239020.6913
101 | 2666298.528 | 1238997.0608 | 2666298.4255 | 1238996.6045 | 2666296.293 | 1238987.0742 | 2666292.7162 | 1238981.8872
102 | 2666343.3684 | 1239001.6999 | 2666341.5063 | 1239005.0826

## bus_geodata
| x | y | coords
0 | 2666385.9398 | 1239097.0917
1 | 2666399.6612 | 1239088.8348
2 | 2666346.0779 | 1239114.3164
3 | 2666411.8956 | 1239074.5179
4 | 2666360.7744 | 1239136.6179
5 | 2666329.9843 | 1239091.132
6 | 2666426.7973 | 1239055.4004
7 | 2666353.1321 | 1239155.9761
8 | 2666362.6327 | 1239138.3643
9 | 2666319.7457 | 1239092.4947
10 | 2666449.5662 | 1239020.8653
11 | 2666344.3414 | 1239172.1737
12 | 2666379.8506 | 1239154.5448
13 | 2666317.0687 | 1239071.2187
14 | 2666358.4362 | 1239034.5447
15 | 2666313.1222 | 1239087.986
16 | 2666309.4738 | 1239045.7766
17 | 2666339.6349 | 1239021.8184
18 | 2666456.9445 | 1239008.6342
19 | 2666420.5566 | 1239006.3781
20 | 2666423.8903 | 1239193.0884
21 | 2666402.2583 | 1239175.0596
22 | 2666442.8027 | 1239208.8506
23 | 2666426.5549 | 1239229.7824
24 | 2666445.5937 | 1239210.9629
25 | 2666468.1526 | 1239228.0361
26 | 2666459.1165 | 1239239.5697
27 | 2666480.4878 | 1239238.2478
28 | 2666375.3754 | 1239288.5263
29 | 2666351.7246 | 1239268.4077
30 | 2666393.2303 | 1239305.1635
31 | 2666352.0829 | 1239327.09
32 | 2666403.4064 | 1239314.8042
33 | 2666340.2116 | 1239351.5786
34 | 2666328.3141 | 1239352.5846
35 | 2666302.838 | 1239354.4025
36 | 2666409.756 | 1239320.8219
37 | 2666412.8102 | 1239301.5009
38 | 2666366.4316 | 1239357.1753
39 | 2666412.7349 | 1239323.6527
40 | 2666420.4057 | 1239290.7557
41 | 2666520.4076 | 1239349.637
42 | 2666516.5786 | 1239358.578
43 | 2666543.634 | 1239322.9108
44 | 2666557.9639 | 1239304.7384
45 | 2666518.377 | 1239369.5278
46 | 2666492.0536 | 1239346.1616
47 | 2666557.1968 | 1239304.0535
48 | 2666577.3695 | 1239321.1114
49 | 2666534.232 | 1239372.0952
50 | 2666491.0009 | 1239347.5697
51 | 2666537.9086 | 1239286.8343
52 | 2666584.4758 | 1239327.104
53 | 2666565.1119 | 1239339.2556
54 | 2666554.1243 | 1239365.2142
55 | 2666536.0676 | 1239285.1909
56 | 2666512.6551 | 1239265.2707
57 | 2666578.9162 | 1239377.4226
58 | 2666587.0823 | 1239360.2206
59 | 2666453.7733 | 1239361.0426
60 | 2666436.7081 | 1239346.462
61 | 2666597.6143 | 1239338.1833
62 | 2666617.8763 | 1239355.0553
63 | 2666650.0541 | 1239381.7011
64 | 2666637.8446 | 1239300.1107
65 | 2666660.3035 | 1239368.8073
66 | 2666652.8591 | 1239384.02
67 | 2666651.7005 | 1239256.8476
68 | 2666497.7174 | 1239252.7219
69 | 2666502.1989 | 1239279.5252
70 | 2666666.4692 | 1239364.8057
71 | 2666482.8519 | 1239305.9002
72 | 2666482.3832 | 1239306.5392
73 | 2666471.0741 | 1239321.9565
74 | 2666490.1675 | 1239223.4236
75 | 2666435.7172 | 1239345.5192
76 | 2666422.9044 | 1239333.3285
77 | 2666496.4495 | 1239213.803
78 | 2666450.2601 | 1239250.8739
79 | 2666440.3223 | 1239263.5584
80 | 2666424.901 | 1239283.2419
81 | 2666430.5348 | 1239298.5473
82 | 2666450.0095 | 1239292.4907
83 | 2666456.8328 | 1239283.7649
84 | 2666707.5233 | 1239321.7881
85 | 2666289.3002 | 1239130.8792
86 | 2666279.7777 | 1239113.3867
87 | 2666290.2132 | 1239132.5606
88 | 2666245.6887 | 1239116.742
89 | 2666240.5749 | 1239102.9191
90 | 2666244.7603 | 1239084.5365
91 | 2666260.1167 | 1239076.3978
92 | 2666249.957 | 1239045.5471
93 | 2666251.3451 | 1239025.2966
94 | 2666230.8803 | 1239069.1699
95 | 2666250.6275 | 1238996.7055
96 | 2666270.409 | 1238968.1614
97 | 2666278.8593 | 1238959.9057
98 | 2666308.9688 | 1239043.5292
99 | 2666303.8375 | 1239020.6913
100 | 2666298.528 | 1238997.0608
101 | 2666292.7162 | 1238981.8872
102 | 2666341.5063 | 1239005.0826
103 | 2666343.3684 | 1239001.6999
104 | 2666442.8027 | 1239208.8506

## line_std_types
| c_nf_per_km | r_ohm_per_km | x_ohm_per_km | max_i_ka | type | q_mm2 | alpha | voltage_rating
NAYY 4x50 SE | 210 | 0.642 | 0.083 | 0.142 | cs | 50 | 0.00403 | LV
NAYY 4x120 SE | 264 | 0.225 | 0.08 | 0.242 | cs | 120 | 0.00403 | LV
NAYY 4x150 SE | 261 | 0.208 | 0.08 | 0.27 | cs | 150 | 0.00403 | LV
NA2XS2Y 1x95 RM/25 12/20 kV | 216 | 0.313 | 0.132 | 0.252 | cs | 95 | 0.00403 | MV
NA2XS2Y 1x185 RM/25 12/20 kV | 273 | 0.161 | 0.117 | 0.362 | cs | 185 | 0.00403 | MV
NA2XS2Y 1x240 RM/25 12/20 kV | 304 | 0.122 | 0.112 | 0.421 | cs | 240 | 0.00403 | MV
NA2XS2Y 1x95 RM/25 6/10 kV | 315 | 0.313 | 0.123 | 0.249 | cs | 95 | 0.00403 | MV
NA2XS2Y 1x185 RM/25 6/10 kV | 406 | 0.161 | 0.11 | 0.358 | cs | 185 | 0.00403 | MV
NA2XS2Y 1x240 RM/25 6/10 kV | 456 | 0.122 | 0.105 | 0.416 | cs | 240 | 0.00403 | MV
NA2XS2Y 1x150 RM/25 12/20 kV | 250 | 0.206 | 0.116 | 0.319 | cs | 150 | 0.00403 | MV
NA2XS2Y 1x120 RM/25 12/20 kV | 230 | 0.253 | 0.119 | 0.283 | cs | 120 | 0.00403 | MV
NA2XS2Y 1x70 RM/25 12/20 kV | 190 | 0.443 | 0.132 | 0.22 | cs | 70 | 0.00403 | MV
NA2XS2Y 1x150 RM/25 6/10 kV | 360 | 0.206 | 0.11 | 0.315 | cs | 150 | 0.00403 | MV
NA2XS2Y 1x120 RM/25 6/10 kV | 340 | 0.253 | 0.113 | 0.28 | cs | 120 | 0.00403 | MV
NA2XS2Y 1x70 RM/25 6/10 kV | 280 | 0.443 | 0.123 | 0.217 | cs | 70 | 0.00403 | MV
N2XS(FL)2Y 1x120 RM/35 64/110 kV | 112 | 0.153 | 0.166 | 0.366 | cs | 120 | 0.00393 | HV
N2XS(FL)2Y 1x185 RM/35 64/110 kV | 125 | 0.099 | 0.156 | 0.457 | cs | 185 | 0.00393 | HV
N2XS(FL)2Y 1x240 RM/35 64/110 kV | 135 | 0.075 | 0.149 | 0.526 | cs | 240 | 0.00393 | HV
N2XS(FL)2Y 1x300 RM/35 64/110 kV | 144 | 0.06 | 0.144 | 0.588 | cs | 300 | 0.00393 | HV
15-AL1/3-ST1A 0.4 | 11 | 1.8769 | 0.35 | 0.105 | ol | 16 | 0.00403 | LV
24-AL1/4-ST1A 0.4 | 11.25 | 1.2012 | 0.335 | 0.14 | ol | 24 | 0.00403 | LV
48-AL1/8-ST1A 0.4 | 12.2 | 0.5939 | 0.3 | 0.21 | ol | 48 | 0.00403 | LV
94-AL1/15-ST1A 0.4 | 13.2 | 0.306 | 0.29 | 0.35 | ol | 94 | 0.00403 | LV
34-AL1/6-ST1A 10.0 | 9.7 | 0.8342 | 0.36 | 0.17 | ol | 34 | 0.00403 | MV
48-AL1/8-ST1A 10.0 | 10.1 | 0.5939 | 0.35 | 0.21 | ol | 48 | 0.00403 | MV
70-AL1/11-ST1A 10.0 | 10.4 | 0.4132 | 0.339 | 0.29 | ol | 70 | 0.00403 | MV
94-AL1/15-ST1A 10.0 | 10.75 | 0.306 | 0.33 | 0.35 | ol | 94 | 0.00403 | MV
122-AL1/20-ST1A 10.0 | 11.1 | 0.2376 | 0.323 | 0.41 | ol | 122 | 0.00403 | MV
149-AL1/24-ST1A 10.0 | 11.25 | 0.194 | 0.315 | 0.47 | ol | 149 | 0.00403 | MV
34-AL1/6-ST1A 20.0 | 9.15 | 0.8342 | 0.382 | 0.17 | ol | 34 | 0.00403 | MV
48-AL1/8-ST1A 20.0 | 9.5 | 0.5939 | 0.372 | 0.21 | ol | 48 | 0.00403 | MV
70-AL1/11-ST1A 20.0 | 9.7 | 0.4132 | 0.36 | 0.29 | ol | 70 | 0.00403 | MV
94-AL1/15-ST1A 20.0 | 10 | 0.306 | 0.35 | 0.35 | ol | 94 | 0.00403 | MV
122-AL1/20-ST1A 20.0 | 10.3 | 0.2376 | 0.344 | 0.41 | ol | 122 | 0.00403 | MV
149-AL1/24-ST1A 20.0 | 10.5 | 0.194 | 0.337 | 0.47 | ol | 149 | 0.00403 | MV
184-AL1/30-ST1A 20.0 | 10.75 | 0.1571 | 0.33 | 0.535 | ol | 184 | 0.00403 | MV
243-AL1/39-ST1A 20.0 | 11 | 0.1188 | 0.32 | 0.645 | ol | 243 | 0.00403 | MV
48-AL1/8-ST1A 110.0 | 8 | 0.5939 | 0.46 | 0.21 | ol | 48 | 0.00403 | HV
70-AL1/11-ST1A 110.0 | 8.4 | 0.4132 | 0.45 | 0.29 | ol | 70 | 0.00403 | HV
94-AL1/15-ST1A 110.0 | 8.65 | 0.306 | 0.44 | 0.35 | ol | 94 | 0.00403 | HV
122-AL1/20-ST1A 110.0 | 8.5 | 0.2376 | 0.43 | 0.41 | ol | 122 | 0.00403 | HV
149-AL1/24-ST1A 110.0 | 8.75 | 0.194 | 0.41 | 0.47 | ol | 149 | 0.00403 | HV
184-AL1/30-ST1A 110.0 | 8.8 | 0.1571 | 0.4 | 0.535 | ol | 184 | 0.00403 | HV
243-AL1/39-ST1A 110.0 | 9 | 0.1188 | 0.39 | 0.645 | ol | 243 | 0.00403 | HV
305-AL1/39-ST1A 110.0 | 9.2 | 0.0949 | 0.38 | 0.74 | ol | 305 | 0.00403 | HV
490-AL1/64-ST1A 110.0 | 9.75 | 0.059 | 0.37 | 0.96 | ol | 490 | 0.00403 | HV
679-AL1/86-ST1A 110.0 | 9.95 | 0.042 | 0.36 | 1.15 | ol | 679 | 0.00403 | HV
490-AL1/64-ST1A 220.0 | 10 | 0.059 | 0.285 | 0.96 | ol | 490 | 0.00403 | HV
679-AL1/86-ST1A 220.0 | 11.7 | 0.042 | 0.275 | 1.15 | ol | 679 | 0.00403 | HV
490-AL1/64-ST1A 380.0 | 11 | 0.059 | 0.253 | 0.96 | ol | 490 | 0.00403 | HV
679-AL1/86-ST1A 380.0 | 14.6 | 0.042 | 0.25 | 1.15 | ol | 679 | 0.00403 | HV

## trafo_std_types
| i0_percent | pfe_kw | vkr_percent | sn_mva | vn_lv_kv | vn_hv_kv | vk_percent | shift_degree | vector_group | tap_side | tap_neutral | tap_min | tap_max | tap_step_degree | tap_step_percent | tap_phase_shifter
160 MVA 380/110 kV | 0.06 | 60 | 0.25 | 160 | 110 | 380 | 12.2 | 0 | Yy0 | hv | 0 | -9 | 9 | 0 | 1.5 | FALSE
100 MVA 220/110 kV | 0.06 | 55 | 0.26 | 100 | 110 | 220 | 12 | 0 | Yy0 | hv | 0 | -9 | 9 | 0 | 1.5 | FALSE
63 MVA 110/20 kV | 0.04 | 22 | 0.32 | 63 | 20 | 110 | 18 | 150 | YNd5 | hv | 0 | -9 | 9 | 0 | 1.5 | FALSE
40 MVA 110/20 kV | 0.05 | 18 | 0.34 | 40 | 20 | 110 | 16.2 | 150 | YNd5 | hv | 0 | -9 | 9 | 0 | 1.5 | FALSE
25 MVA 110/20 kV | 0.07 | 14 | 0.41 | 25 | 20 | 110 | 12 | 150 | YNd5 | hv | 0 | -9 | 9 | 0 | 1.5 | FALSE
63 MVA 110/10 kV | 0.04 | 22 | 0.32 | 63 | 10 | 110 | 18 | 150 | YNd5 | hv | 0 | -9 | 9 | 0 | 1.5 | FALSE
40 MVA 110/10 kV | 0.05 | 18 | 0.34 | 40 | 10 | 110 | 16.2 | 150 | YNd5 | hv | 0 | -9 | 9 | 0 | 1.5 | FALSE
25 MVA 110/10 kV | 0.07 | 14 | 0.41 | 25 | 10 | 110 | 12 | 150 | YNd5 | hv | 0 | -9 | 9 | 0 | 1.5 | FALSE
0.25 MVA 20/0.4 kV | 0.32 | 0.8 | 1.44 | 0.25 | 0.4 | 20 | 6 | 150 | Yzn5 | hv | 0 | -2 | 2 | 0 | 2.5 | FALSE
0.4 MVA 20/0.4 kV | 0.3375 | 1.35 | 1.425 | 0.4 | 0.4 | 20 | 6 | 150 | Dyn5 | hv | 0 | -2 | 2 | 0 | 2.5 | FALSE
0.63 MVA 20/0.4 kV | 0.2619 | 1.65 | 1.206 | 0.63 | 0.4 | 20 | 6 | 150 | Dyn5 | hv | 0 | -2 | 2 | 0 | 2.5 | FALSE
0.25 MVA 10/0.4 kV | 0.24 | 0.6 | 1.2 | 0.25 | 0.4 | 10 | 4 | 150 | Dyn5 | hv | 0 | -2 | 2 | 0 | 2.5 | FALSE
0.4 MVA 10/0.4 kV | 0.2375 | 0.95 | 1.325 | 0.4 | 0.4 | 10 | 4 | 150 | Dyn5 | hv | 0 | -2 | 2 | 0 | 2.5 | FALSE
0.63 MVA 10/0.4 kV | 0.1873 | 1.18 | 1.0794 | 0.63 | 0.4 | 10 | 4 | 150 | Dyn5 | hv | 0 | -2 | 2 | 0 | 2.5 | FALSE

## trafo3w_std_types
| sn_hv_mva | sn_mv_mva | sn_lv_mva | vn_hv_kv | vn_mv_kv | vn_lv_kv | vk_hv_percent | vk_mv_percent | vk_lv_percent | vkr_hv_percent | vkr_mv_percent | vkr_lv_percent | pfe_kw | i0_percent | shift_mv_degree | shift_lv_degree | vector_group | tap_side | tap_neutral | tap_min | tap_max | tap_step_percent
63/25/38 MVA 110/20/10 kV | 63 | 25 | 38 | 110 | 20 | 10 | 10.4 | 10.4 | 10.4 | 0.28 | 0.32 | 0.35 | 35 | 0.89 | 0 | 0 | YN0yn0yn0 | hv | 0 | -10 | 10 | 1.2
63/25/38 MVA 110/10/10 kV | 63 | 25 | 38 | 110 | 10 | 10 | 10.4 | 10.4 | 10.4 | 0.28 | 0.32 | 0.35 | 35 | 0.89 | 0 | 0 | YN0yn0yn0 | hv | 0 | -10 | 10 | 1.2

## fuse_std_types
| fuse_type | i_rated_a | t_avg | t_min | t_total | x_avg | x_min | x_total
HV 100A | HV 100A | 100 | 0 | [10.0, 3.64, 0.854, 0.281, 0.1, 0.0531, 0.022, 0.01] | [10.0, 4.267, 1.21, 0.403, 0.1, 0.058, 0.022, 0.01] | 0 | [300.0, 350.0, 450.0, 550.0, 700.0, 850.0, 1200.0, 1752.0] | [600.0, 700.0, 900.0, 1150.0, 1665.0, 2000.0, 3000.0, 4313.0]
HV 10A | HV 10A | 10 | 0 | [10.0, 1675.0, 0.344, 0.156, 0.1, 0.0417, 0.0171, 0.01] | [10.0, 1.3, 0.3, 0.155, 0.1, 0.0555, 0.023, 0.01] | 0 | [30.0, 32.0, 35.0, 37.0, 39.0, 50.0, 70.0, 88.0] | [60.0, 70.0, 80.0, 87.0, 94.0, 110.0, 150.0, 216.0]
HV 125A | HV 125A | 125 | 0 | [10.0, 1.82, 0.344, 0.1, 0.0467, 0.0269, 0.01] | [10.0, 2.478, 0.426, 0.1, 0.0427, 0.0211, 0.01] | 0 | [375.0, 500.0, 700.0, 925.0, 1200.0, 1500.0, 2341.0] | [750.0, 1000.0, 1500.0, 2200.0, 3000.0, 4000.0, 5765.0]
HV 160A | HV 160A | 160 | 0 | [10.0, 4.15, 1.03, 0.198, 0.1, 0.051, 0.0172, 0.01] | [10.0, 2.3, 0.734, 0.274, 0.1, 0.046, 0.0177, 0.01] | 0 | [480.0, 550.0, 700.0, 1000.0, 1260.0, 1600.0, 2500.0, 3227.0] | [960.0, 1300.0, 1700.0, 2200.0, 2996.0, 4000.0, 6000.0, 7946.0]
HV 16A | HV 16A | 16 | 0 | [10.0, 0.352, 0.164, 0.1, 0.0649, 0.0342, 0.01] | [10.0, 2.34, 0.722, 0.181, 0.1, 0.055, 0.0296, 0.01] | 0 | [48.0, 60.0, 65.0, 71.0, 80.0, 100.0, 162.0] | [96.0, 110.0, 125.0, 150.0, 168.0, 200.0, 250.0, 398.0]
HV 200A | HV 200A | 200 | 0 | [10.0, 4.267, 1.21, 0.403, 0.1, 0.058, 0.022, 0.01] | [10.0, 3.73, 1.654, 0.328, 0.1, 0.0531, 0.019, 0.01] | 0 | [600.0, 700.0, 900.0, 1150.0, 1665.0, 2000.0, 3000.0, 4313.0] | [1200.0, 1500.0, 1800.0, 2700.0, 3960.0, 5000.0, 7500.0, 10620.0]
HV 20A | HV 20A | 20 | 0 | [10.0, 1.3, 0.3, 0.155, 0.1, 0.0555, 0.023, 0.01] | [10.0, 1.3, 0.161, 0.1, 0.0611, 0.0399, 0.0141, 0.01] | 0 | [60.0, 70.0, 80.0, 87.0, 94.0, 110.0, 150.0, 216.0] | [120.0, 150.0, 200.0, 223.0, 260.0, 300.0, 450.0, 532.0]
HV 25A | HV 25A | 25 | 0 | [10.0, 2.512, 0.833, 0.299, 0.1, 0.0372, 0.0223, 0.01] | [10.0, 3.125, 0.597, 0.198, 0.1, 0.0378, 0.022, 0.01] | 0 | [75.0, 82.0, 90.0, 100.0, 124.0, 170.0, 200.0, 289.0] | [150.0, 170.0, 210.0, 250.0, 294.0, 400.0, 500.0, 711.0]
HV 31.5A | HV 31.5A | 31.5 | 0 | [10.0, 2.34, 0.722, 0.181, 0.1, 0.055, 0.0296, 0.01] | [10.0, 2.84, 0.368, 0.164, 0.1, 0.0621, 0.0378, 0.0195, 0.01] | 0 | [95.0, 110.0, 125.0, 150.0, 165.0, 200.0, 250.0, 390.0] | [189.0, 220.0, 300.0, 350.0, 393.0, 450.0, 530.0, 700.0, 960.0]
HV 40A | HV 40A | 40 | 0 | [10.0, 1.3, 0.161, 0.1, 0.0611, 0.0399, 0.0141, 0.01] | [10.0, 2.05, 0.369, 0.198, 0.1, 0.051, 0.0298, 0.01] | 0 | [120.0, 150.0, 200.0, 223.0, 260.0, 300.0, 450.0, 532.0] | [240.0, 300.0, 400.0, 450.0, 530.0, 650.0, 800.0, 1311.0]
HV 50A | HV 50A | 50 | 0 | [10.0, 3.215, 0.597, 0.198, 0.1, 0.0378, 0.022, 0.01] | [10.0, 3.64, 0.854, 0.281, 0.1, 0.0531, 0.022, 0.01] | 0 | [150.0, 170.0, 210.0, 250.0, 294.0, 400.0, 500.0, 711.0] | [300.0, 350.0, 450.0, 550.0, 700.0, 850.0, 1200.0, 1752.0]
HV 6.3A | HV 6.3A | 6.3 | 0 | [10.0, 1.39, 0.344, 0.168, 0.1, 0.056, 0.0263, 0.01] | [10.0, 1.711, 0.516, 0.198, 0.1, 0.0634, 0.0303, 0.01] | 0 | [19.0, 19.5, 20.4, 20.8, 22.0, 25.0, 32.0, 48.0] | [38.0, 40.0, 43.0, 48.0, 53.0, 60.0, 75.0, 118.0]
HV 63A | HV 63A | 63 | 0 | [10.0, 2.84, 0.368, 0.164, 0.1, 0.0621, 0.0378, 0.0195, 0.01] | [10.0, 1.82, 0.344, 0.1, 0.0467, 0.0269, 0.01] | 0 | [189.0, 220.0, 300.0, 350.0, 393.0, 450.0, 530.0, 700.0, 961.0] | [378.0, 500.0, 700.0, 934.0, 1200.0, 1500.0, 2366.0]
HV 80A | HV 80A | 80 | 0 | [10.0, 2.05, 0.369, 0.198, 0.1, 0.051, 0.0298, 0.01] | [10.0, 4.15, 1.03, 0.198, 0.1, 0.051, 0.0172, 0.01] | 0 | [240.0, 300.0, 400.0, 450.0, 530.0, 650.0, 800.0, 1311.0] | [480.0, 550.0, 700.0, 1000.0, 1260.0, 1600.0, 2500.0, 3227.0]
Siemens NH-1-100 | Siemens NH-1-100 | 100 | [5400.0, 2000.0, 400.0, 20.0, 1.0, 0.2, 0.012, 0.004] | 0 | 0 | [150.0, 190.0, 250.0, 430.0, 900.0, 1250.0, 2700.0, 3600.0] | 0 | 0
Siemens NH-1-125 | Siemens NH-1-125 | 125 | [4800.0, 120.0, 7.0, 0.1, 0.004] | 0 | 0 | [180.0, 400.0, 740.0, 2000.0, 4250.0] | 0 | 0
Siemens NH-1-16 | Siemens NH-1-16 | 16 | [4000.0, 400.0, 2.0, 0.1, 0.04, 0.01] | 0 | 0 | [26.0, 35.0, 75.0, 150.0, 200.0, 300.0] | 0 | 0
Siemens NH-1-160 | Siemens NH-1-160 | 160 | [4800.0, 120.0, 7.0, 0.1, 0.004] | 0 | 0 | [210.0, 500.0, 900.0, 2300.0, 5000.0] | 0 | 0
Siemens NH-1-25 | Siemens NH-1-25 | 25 | [4000.0, 1000.0, 10.0, 0.2, 0.02, 0.01] | 0 | 0 | [40.0, 50.0, 100.0, 210.0, 400.0, 500.0] | 0 | 0
Siemens NH-1-50 | Siemens NH-1-50 | 50 | [4000.0, 40.0, 4.0, 1.0, 0.02, 0.01] | 0 | 0 | [86.0, 200.0, 300.0, 400.0, 1000.0, 1280.0] | 0 | 0
Siemens NH-1-63 | Siemens NH-1-63 | 63 | [4000.0, 100.0, 10.0, 2.0, 0.04, 0.01] | 0 | 0 | [100.0, 200.0, 300.0, 400.0, 1000.0, 1500.0] | 0 | 0
Siemens NH-1-80 | Siemens NH-1-80 | 80 | [4800.0, 120.0, 7.0, 0.1, 0.01] | 0 | 0 | [150.58, 250.0, 450.0, 1150.0, 2470.0] | 0 | 0
Siemens NH-2-1000 | Siemens NH-2-1000 | 1000 | [4800.0, 120.0, 7.0, 0.1, 0.004] | 0 | 0 | [1900.0, 3500.0, 8400.0, 24000.0, 52000.0] | 0 | 0
Siemens NH-2-200 | Siemens NH-2-200 | 200 | [4800.0, 120.0, 7.0, 0.1, 0.004] | 0 | 0 | [280.0, 650.0, 1200.0, 3000.0, 7000.0] | 0 | 0
Siemens NH-2-224 | Siemens NH-2-224 | 224 | [4800.0, 120.0, 7.0, 0.2, 0.04, 0.004] | 0 | 0 | [400.0, 750.0, 1453.0, 3025.0, 4315.0, 7600.0] | 0 | 0
Siemens NH-2-250 | Siemens NH-2-250 | 250 | [4800.0, 120.0, 7.0, 0.1, 0.004] | 0 | 0 | [450.0, 800.0, 1650.0, 4000.0, 8500.0] | 0 | 0
Siemens NH-2-315 | Siemens NH-2-315 | 315 | [4800.0, 120.0, 7.0, 0.1, 0.004] | 0 | 0 | [550.0, 920.0, 1900.0, 5000.0, 11000.0] | 0 | 0
Siemens NH-2-355 | Siemens NH-2-355 | 355 | [4800.0, 120.0, 6.0, 0.1, 0.004] | 0 | 0 | [650.0, 1116.27, 2350.0, 5840.0, 12790.0] | 0 | 0
Siemens NH-2-400 | Siemens NH-2-400 | 400 | [4800.0, 120.0, 7.0, 0.1, 0.004] | 0 | 0 | [720.0, 1350.0, 2800.0, 6500.0, 15000.0] | 0 | 0
Siemens NH-2-425 | Siemens NH-2-425 | 425 | [4800.0, 120.0, 7.0, 0.1, 0.004] | 0 | 0 | [850.0, 1500.0, 3050.0, 7500.0, 16500.0] | 0 | 0
Siemens NH-2-630 | Siemens NH-2-630 | 630 | [4800.0, 120.0, 7.0, 0.1, 0.004] | 0 | 0 | [1200.0, 2000.0, 4800.0, 12000.0, 26000.0] | 0 | 0

## dtypes
| element | column | dtype
0 | bus | name | object
1 | bus | vn_kv | float64
2 | bus | type | object
3 | bus | zone | object
4 | bus | in_service | bool
5 | load | name | object
6 | load | bus | uint32
7 | load | p_mw | float64
8 | load | q_mvar | float64
9 | load | const_z_percent | float64
10 | load | const_i_percent | float64
11 | load | sn_mva | float64
12 | load | scaling | float64
13 | load | in_service | bool
14 | load | type | object
15 | ext_grid | name | object
16 | ext_grid | bus | uint32
17 | ext_grid | vm_pu | float64
18 | ext_grid | va_degree | float64
19 | ext_grid | slack_weight | float64
20 | ext_grid | in_service | bool
21 | line | name | object
22 | line | std_type | object
23 | line | from_bus | uint32
24 | line | to_bus | uint32
25 | line | length_km | float64
26 | line | r_ohm_per_km | float64
27 | line | x_ohm_per_km | float64
28 | line | c_nf_per_km | float64
29 | line | g_us_per_km | float64
30 | line | max_i_ka | float64
31 | line | df | float64
32 | line | parallel | uint32
33 | line | type | object
34 | line | in_service | bool
35 | trafo | name | object
36 | trafo | std_type | object
37 | trafo | hv_bus | uint32
38 | trafo | lv_bus | uint32
39 | trafo | sn_mva | float64
40 | trafo | vn_hv_kv | float64
41 | trafo | vn_lv_kv | float64
42 | trafo | vk_percent | float64
43 | trafo | vkr_percent | float64
44 | trafo | pfe_kw | float64
45 | trafo | i0_percent | float64
46 | trafo | shift_degree | float64
47 | trafo | tap_side | object
48 | trafo | tap_neutral | int32
49 | trafo | tap_min | int32
50 | trafo | tap_max | int32
51 | trafo | tap_step_percent | float64
52 | trafo | tap_step_degree | float64
53 | trafo | tap_pos | int32
54 | trafo | tap_phase_shifter | bool
55 | trafo | parallel | uint32
56 | trafo | df | float64
57 | trafo | in_service | bool
58 | line_geodata | coords | object
59 | bus_geodata | x | float64
60 | bus_geodata | y | float64
61 | bus_geodata | coords | object

## parameters
| version | format_version | converged | OPF_converged | name | f_hz | sn_mva
0 | 2.14.6 | 2.14.0 | FALSE | FALSE |  | 50 | 1