## bus
| name | vn_kv | type | zone | in_service
0 | bus_LV_4228-1_0_1_node_0 | 0.4 | n |  | TRUE
1 | bus_LV_4228-1_0_1_node_1 | 0.4 | n |  | TRUE
2 | bus_LV_4228-1_0_1_node_2 | 0.4 | n |  | TRUE
3 | bus_LV_4228-1_0_1_node_3 | 0.4 | n |  | TRUE
4 | bus_LV_4228-1_0_1_node_4 | 0.4 | n |  | TRUE
5 | bus_LV_4228-1_0_1_node_91 | 0.4 | n |  | TRUE
6 | bus_LV_4228-1_0_1_node_7 | 0.4 | n |  | TRUE
7 | bus_LV_4228-1_0_1_node_8 | 0.4 | n |  | TRUE
8 | bus_LV_4228-1_0_1_node_9 | 0.4 | n |  | TRUE
9 | bus_LV_4228-1_0_1_node_10 | 0.4 | n |  | TRUE
10 | bus_LV_4228-1_0_1_node_14 | 0.4 | n |  | TRUE
11 | bus_LV_4228-1_0_1_node_16 | 0.4 | n |  | TRUE
12 | bus_LV_4228-1_0_1_node_103 | 0.4 | n |  | TRUE
13 | bus_LV_4228-1_0_1_node_80 | 0.4 | n |  | TRUE
14 | bus_LV_4228-1_0_1_node_11 | 0.4 | n |  | TRUE
15 | bus_LV_4228-1_0_1_node_105 | 0.4 | n |  | TRUE
16 | bus_LV_4228-1_0_1_node_106 | 0.4 | n |  | TRUE
17 | bus_LV_4228-1_0_1_node_104 | 0.4 | n |  | TRUE
18 | bus_LV_4228-1_0_1_node_12 | 0.4 | n |  | TRUE
19 | bus_LV_4228-1_0_1_node_110 | 0.4 | n |  | TRUE
20 | bus_LV_4228-1_0_1_node_90 | 0.4 | n |  | TRUE
21 | bus_LV_4228-1_0_1_node_89 | 0.4 | n |  | TRUE
22 | bus_LV_4228-1_0_1_node_17 | 0.4 | n |  | TRUE
23 | bus_LV_4228-1_0_1_node_18 | 0.4 | n |  | TRUE
24 | bus_LV_4228-1_0_1_node_19 | 0.4 | n |  | TRUE
25 | bus_LV_4228-1_0_1_node_85 | 0.4 | n |  | TRUE
26 | bus_LV_4228-1_0_1_node_84 | 0.4 | n |  | TRUE
27 | bus_LV_4228-1_0_1_node_78 | 0.4 | n |  | TRUE
28 | bus_LV_4228-1_0_1_node_79 | 0.4 | n |  | TRUE
29 | bus_LV_4228-1_0_1_node_86 | 0.4 | n |  | TRUE
30 | bus_LV_4228-1_0_1_node_87 | 0.4 | n |  | TRUE
31 | bus_LV_4228-1_0_1_node_88 | 0.4 | n |  | TRUE
32 | bus_LV_4228-1_0_1_node_108 | 0.4 | n |  | TRUE
33 | bus_LV_4228-1_0_1_node_107 | 0.4 | n |  | TRUE
34 | bus_LV_4228-1_0_1_node_109 | 0.4 | n |  | TRUE
35 | bus_LV_4228-1_0_1_node_111 | 0.4 | n |  | TRUE
36 | bus_MV_0_node_84 | 20 | n |  | TRUE

## load
| name | bus | p_mw | q_mvar | const_z_percent | const_i_percent | sn_mva | scaling | in_service | type
0 | LV_4228-1_0_1_load_0 | 0 | 0.00042799 | 0.00010726 | 0 | 0 |  | 1 | TRUE | wye
1 | LV_4228-1_0_1_load_2 | 2 | 0.00014301 | 3.5841e-05 | 0 | 0 |  | 1 | TRUE | wye
2 | LV_4228-1_0_1_load_3 | 3 | 0.00018252 | 4.5745e-05 | 0 | 0 |  | 1 | TRUE | wye
3 | LV_4228-1_0_1_load_4 | 4 | 0.00039488 | 9.8965e-05 | 0 | 0 |  | 1 | TRUE | wye
4 | LV_4228-1_0_1_load_91 | 5 | 0.0006737 | 0.00016884 | 0 | 0 |  | 1 | TRUE | wye
5 | LV_4228-1_0_1_load_7 | 6 | 0.00062144 | 0.00015575 | 0 | 0 |  | 1 | TRUE | wye
6 | LV_4228-1_0_1_load_14 | 10 | 0.00022619 | 5.6688e-05 | 0 | 0 |  | 1 | TRUE | wye
7 | LV_4228-1_0_1_load_80 | 13 | 0.0016438 | 0.00041198 | 0 | 0 |  | 1 | TRUE | wye
8 | LV_4228-1_0_1_load_105 | 15 | 0.00032099 | 8.0448e-05 | 0 | 0 |  | 1 | TRUE | wye
9 | LV_4228-1_0_1_load_104 | 17 | 0.00034846 | 8.7331e-05 | 0 | 0 |  | 1 | TRUE | wye
10 | LV_4228-1_0_1_load_110 | 19 | 0.00029839 | 7.4782e-05 | 0 | 0 |  | 1 | TRUE | wye
11 | LV_4228-1_0_1_load_90 | 20 | 0.00054558 | 0.00013674 | 0 | 0 |  | 1 | TRUE | wye
12 | LV_4228-1_0_1_load_89 | 21 | 0.0012745 | 0.00031943 | 0 | 0 |  | 1 | TRUE | wye
13 | LV_4228-1_0_1_load_17 | 22 | 0.004924 | 0.0012341 | 0 | 0 |  | 1 | TRUE | wye
14 | LV_4228-1_0_1_load_85 | 25 | 0.00034209 | 8.5736e-05 | 0 | 0 |  | 1 | TRUE | wye
15 | LV_4228-1_0_1_load_84 | 26 | 0.00088495 | 0.00022179 | 0 | 0 |  | 1 | TRUE | wye
16 | LV_4228-1_0_1_load_78 | 27 | 0.00030187 | 7.5657e-05 | 0 | 0 |  | 1 | TRUE | wye
17 | LV_4228-1_0_1_load_79 | 28 | 0.00026794 | 6.7153e-05 | 0 | 0 |  | 1 | TRUE | wye
18 | LV_4228-1_0_1_load_86 | 29 | 0.00088353 | 0.00022143 | 0 | 0 |  | 1 | TRUE | wye
19 | LV_4228-1_0_1_load_87 | 30 | 0.00043104 | 0.00010803 | 0 | 0 |  | 1 | TRUE | wye
20 | LV_4228-1_0_1_load_88 | 31 | 0.00050049 | 0.00012543 | 0 | 0 |  | 1 | TRUE | wye
21 | LV_4228-1_0_1_load_108 | 32 | 0.00028205 | 7.0689e-05 | 0 | 0 |  | 1 | TRUE | wye
22 | LV_4228-1_0_1_load_107 | 33 | 0.00024476 | 6.1344e-05 | 0 | 0 |  | 1 | TRUE | wye
23 | LV_4228-1_0_1_load_109 | 34 | 0.00029661 | 7.4339e-05 | 0 | 0 |  | 1 | TRUE | wye
24 | LV_4228-1_0_1_load_111 | 35 | 0.00015112 | 3.7874e-05 | 0 | 0 |  | 1 | TRUE | wye

## ext_grid
| name | bus | vm_pu | va_degree | slack_weight | in_service
0 |  | 26 | 1 | 0 | 1 | TRUE

## line
| name | std_type | from_bus | to_bus | length_km | r_ohm_per_km | x_ohm_per_km | c_nf_per_km | g_us_per_km | max_i_ka | df | parallel | type | in_service
0 | LV_4228-1_0_1_line_0 | NAYY 4x150 SE | 0 | 1 | 0.032792 | 0.208 | 0.08 | 261 | 0 | 0.27 | 1 | 1 | cs | TRUE
1 | LV_4228-1_0_1_line_1 | NAYY 4x150 SE | 1 | 2 | 0.050528 | 0.208 | 0.08 | 261 | 0 | 0.27 | 1 | 1 | cs | TRUE
2 | LV_4228-1_0_1_line_2 | NAYY 4x150 SE | 1 | 3 | 0.024002 | 0.208 | 0.08 | 261 | 0 | 0.27 | 1 | 1 | cs | TRUE
3 | LV_4228-1_0_1_line_3 | NAYY 4x150 SE | 2 | 4 | 0.024841 | 0.208 | 0.08 | 261 | 0 | 0.27 | 1 | 1 | cs | TRUE
4 | LV_4228-1_0_1_line_4 | NAYY 4x150 SE | 3 | 5 | 0.00081193 | 0.208 | 0.08 | 261 | 0 | 0.27 | 1 | 1 | cs | TRUE
5 | LV_4228-1_0_1_line_5 | NAYY 4x150 SE | 5 | 20 | 0.038667 | 0.208 | 0.08 | 261 | 0 | 0.27 | 1 | 1 | cs | TRUE
6 | LV_4228-1_0_1_line_6 | NAYY 4x150 SE | 6 | 7 | 0.0075514 | 0.208 | 0.08 | 261 | 0 | 0.27 | 1 | 1 | cs | TRUE
7 | LV_4228-1_0_1_line_7 | NAYY 4x150 SE | 6 | 8 | 0.061029 | 0.208 | 0.08 | 261 | 0 | 0.27 | 1 | 1 | cs | TRUE
8 | LV_4228-1_0_1_line_8 | NAYY 4x150 SE | 7 | 9 | 0.066079 | 0.208 | 0.08 | 261 | 0 | 0.27 | 1 | 1 | cs | TRUE
9 | LV_4228-1_0_1_line_9 | NAYY 4x150 SE | 8 | 10 | 0.093351 | 0.208 | 0.08 | 261 | 0 | 0.27 | 1 | 1 | cs | TRUE
10 | LV_4228-1_0_1_line_10 | NAYY 4x150 SE | 8 | 11 | 1.3107 | 0.208 | 0.08 | 261 | 0 | 0.27 | 1 | 1 | cs | TRUE
11 | LV_4228-1_0_1_line_11 | NAYY 4x150 SE | 9 | 12 | 0.001269 | 0.208 | 0.08 | 261 | 0 | 0.27 | 1 | 1 | cs | TRUE
12 | LV_4228-1_0_1_line_12 | NAYY 4x150 SE | 9 | 13 | 0.044835 | 0.208 | 0.08 | 261 | 0 | 0.27 | 1 | 1 | cs | TRUE
13 | LV_4228-1_0_1_line_13 | NAYY 4x150 SE | 11 | 20 | 0.021723 | 0.208 | 0.08 | 261 | 0 | 0.27 | 1 | 1 | cs | TRUE
14 | LV_4228-1_0_1_line_14 | NAYY 4x150 SE | 11 | 21 | 0.010716 | 0.208 | 0.08 | 261 | 0 | 0.27 | 1 | 1 | cs | TRUE
15 | LV_4228-1_0_1_line_15 | NAYY 4x150 SE | 12 | 17 | 0.014343 | 0.208 | 0.08 | 261 | 0 | 0.27 | 1 | 1 | cs | TRUE
16 | LV_4228-1_0_1_line_16 | NAYY 4x150 SE | 13 | 27 | 0.0020749 | 0.208 | 0.08 | 261 | 0 | 0.27 | 1 | 1 | cs | TRUE
17 | LV_4228-1_0_1_line_17 | NAYY 4x150 SE | 14 | 15 | 0.026653 | 0.208 | 0.08 | 261 | 0 | 0.27 | 1 | 1 | cs | TRUE
18 | LV_4228-1_0_1_line_18 | NAYY 4x150 SE | 14 | 16 | 0.051155 | 0.208 | 0.08 | 261 | 0 | 0.27 | 1 | 1 | cs | TRUE
19 | LV_4228-1_0_1_line_19 | NAYY 4x150 SE | 14 | 17 | 0.046698 | 0.208 | 0.08 | 261 | 0 | 0.27 | 1 | 1 | cs | TRUE
20 | LV_4228-1_0_1_line_20 | NAYY 4x150 SE | 16 | 32 | 0.050714 | 0.208 | 0.08 | 261 | 0 | 0.27 | 1 | 1 | cs | TRUE
21 | LV_4228-1_0_1_line_21 | NAYY 4x150 SE | 16 | 18 | 0.059818 | 0.208 | 0.08 | 261 | 0 | 0.27 | 1 | 1 | cs | TRUE
22 | LV_4228-1_0_1_line_22 | NAYY 4x150 SE | 18 | 19 | 0.069449 | 0.208 | 0.08 | 261 | 0 | 0.27 | 1 | 1 | cs | TRUE
23 | LV_4228-1_0_1_line_23 | NAYY 4x150 SE | 19 | 35 | 0.020492 | 0.208 | 0.08 | 261 | 0 | 0.27 | 1 | 1 | cs | TRUE
24 | LV_4228-1_0_1_line_24 | NAYY 4x150 SE | 21 | 31 | 0.02404 | 0.208 | 0.08 | 261 | 0 | 0.27 | 1 | 1 | cs | TRUE
25 | LV_4228-1_0_1_line_25 | NAYY 4x150 SE | 22 | 23 | 0.053848 | 0.208 | 0.08 | 261 | 0 | 0.27 | 1 | 1 | cs | TRUE
26 | LV_4228-1_0_1_line_26 | NAYY 4x150 SE | 23 | 24 | 0.89987 | 0.208 | 0.08 | 261 | 0 | 0.27 | 1 | 1 | cs | TRUE
27 | LV_4228-1_0_1_line_27 | NAYY 4x150 SE | 24 | 25 | 0.021925 | 0.208 | 0.08 | 261 | 0 | 0.27 | 1 | 1 | cs | TRUE
28 | LV_4228-1_0_1_line_28 | NAYY 4x150 SE | 24 | 26 | 0.053103 | 0.208 | 0.08 | 261 | 0 | 0.27 | 1 | 1 | cs | TRUE
29 | LV_4228-1_0_1_line_29 | NAYY 4x150 SE | 25 | 29 | 0.01826 | 0.208 | 0.08 | 261 | 0 | 0.27 | 1 | 1 | cs | TRUE
30 | LV_4228-1_0_1_line_30 | NAYY 4x150 SE | 27 | 28 | 0.046772 | 0.208 | 0.08 | 261 | 0 | 0.27 | 1 | 1 | cs | TRUE
31 | LV_4228-1_0_1_line_31 | NAYY 4x150 SE | 29 | 30 | 0.031156 | 0.208 | 0.08 | 261 | 0 | 0.27 | 1 | 1 | cs | TRUE
32 | LV_4228-1_0_1_line_32 | NAYY 4x150 SE | 30 | 31 | 0.015685 | 0.208 | 0.08 | 261 | 0 | 0.27 | 1 | 1 | cs | TRUE
33 | LV_4228-1_0_1_line_33 | NAYY 4x150 SE | 32 | 34 | 0.0063762 | 0.208 | 0.08 | 261 | 0 | 0.27 | 1 | 1 | cs | TRUE
34 | LV_4228-1_0_1_line_34 | NAYY 4x150 SE | 33 | 34 | 0.00186 | 0.208 | 0.08 | 261 | 0 | 0.27 | 1 | 1 | cs | TRUE

## trafo
| name | std_type | hv_bus | lv_bus | sn_mva | vn_hv_kv | vn_lv_kv | vk_percent | vkr_percent | pfe_kw | i0_percent | shift_degree | tap_side | tap_neutral | tap_min | tap_max | tap_step_percent | tap_step_degree | tap_pos | tap_phase_shifter | parallel | df | in_service
0 | LV_4228-1_0_1_trafo_84 | 0.25 MVA 20/0.4 kV | 36 | 26 | 0.25 | 20 | 0.4 | 6 | 1.44 | 0.8 | 0.32 | 150 | hv | 0 | -2 | 2 | 2.5 | 0 | 0 | FALSE | 1 | 1 | TRUE

## line_geodata
| x0 | y0 | x1 | y1 | x2 | y2 | x3 | y3 | x4 | y4 | x5 | y5 | x6 | y6 | x7 | y7 | x8 | y8 | x9 | y9 | x10 | y10 | x11 | y11 | x12 | y12 | x13 | y13 | x14 | y14 | x15 | y15 | x16 | y16 | x17 | y17 | x18 | y18 | x19 | y19 | x20 | y20 | x21 | y21 | x22 | y22 | x23 | y23 | x24 | y24 | x25 | y25 | x26 | y26 | x27 | y27 | x28 | y28 | x29 | y29 | x30 | y30 | x31 | y31 | x32 | y32 | x33 | y33 | x34 | y34 | x35 | y35 | x36 | y36 | x37 | y37 | x38 | y38 | x39 | y39 | x40 | y40 | x41 | y41 | x42 | y42 | x43 | y43
0 | 2665535.5838 | 1236570.5716 | 2665522.514 | 1236557.0184 | 2665508.9638 | 1236553.644
1 | 2665535.5838 | 1236570.5716 | 2665543.1389 | 1236563.4168 | 2665552.2438 | 1236529.6501 | 2665555.3944 | 1236525.5756
2 | 2665535.5838 | 1236570.5716 | 2665541.4218 | 1236593.8524
3 | 2665572.5115 | 1236507.7836 | 2665563.1982 | 1236515.4837 | 2665555.3944 | 1236525.5756
4 | 2665541.4218 | 1236593.8524 | 2665541.6193 | 1236594.6399
5 | 2665549.294 | 1236632.4924 | 2665546.5353 | 1236614.2439 | 2665541.6193 | 1236594.6399
6 | 2666455.2541 | 1237234.6655 | 2666447.9727 | 1237232.6644
7 | 2666389.1257 | 1237216.4918 | 2666447.9727 | 1237232.6644
8 | 2666455.2541 | 1237234.6655 | 2666464.974 | 1237234.2184 | 2666485.9715 | 1237225.9588 | 2666495.0143 | 1237214.3522 | 2666506.374 | 1237207.9973 | 2666512.5157 | 1237208.8555
9 | 2666389.1257 | 1237216.4918 | 2666419.0979 | 1237148.5921 | 2666426.9349 | 1237131.1403
10 | 2665553.3096 | 1236653.8229 | 2665561.2368 | 1236656.1341 | 2665596.9769 | 1236658.6636 | 2665644.6724 | 1236643.4134 | 2665664.9646 | 1236641.5363 | 2665688.7614 | 1236647.0697 | 2665720.8248 | 1236656.3749 | 2665748.0302 | 1236660.2229 | 2665767.1012 | 1236662.024 | 2665784.7196 | 1236658.3388 | 2665799.349 | 1236644.4248 | 2665803.5933 | 1236640.3913 | 2665817.259 | 1236627.4117 | 2665829.8139 | 1236621.1243 | 2665856.817 | 1236618.6552 | 2665869.4345 | 1236628.5683 | 2665897.1828 | 1236672.1386 | 2665904.571 | 1236689.5878 | 2665907.6552 | 1236708.2679 | 2665904.9772 | 1236740.9379 | 2665903.2656 | 1236782.6692 | 2665904.3052 | 1236836.2611 | 2665903.3746 | 1236859.4331 | 2665914.0947 | 1236862.3095 | 2665927.3671 | 1236869.7395 | 2665939.0396 | 1236877.4742 | 2665947.192 | 1236887.3935 | 2665952.153 | 1236898.5339 | 2665954.886 | 1236909.9719 | 2665957.1008 | 1236939.4607 | 2665956.0853 | 1236973.6725 | 2665954.4307 | 1237008.1884 | 2665949.9553 | 1237039.1818 | 2665945.9787 | 1237059.329 | 2665959.9223 | 1237068.9569 | 2666014.6441 | 1237106.8234 | 2666158.8596 | 1237207.6842 | 2666181.6807 | 1237215.6771 | 2666199.9159 | 1237218.3042 | 2666210.9272 | 1237215.3471 | 2666256.4565 | 1237189.2037 | 2666267.4515 | 1237185.6795 | 2666281.2504 | 1237185.8335 | 2666389.1257 | 1237216.4918
11 | 2666513.7773 | 1237209.0253 | 2666512.5157 | 1237208.8555
12 | 2666512.5157 | 1237208.8555 | 2666526.8761 | 1237223.0369 | 2666527.6609 | 1237227.2708 | 2666519.502 | 1237245.9098
13 | 2665553.3096 | 1236653.8229 | 2665551.0979 | 1236644.4255 | 2665549.294 | 1236632.4924
14 | 2665553.3096 | 1236653.8229 | 2665542.6774 | 1236655.1591
15 | 2666513.7773 | 1237209.0253 | 2666519.9497 | 1237196.078
16 | 2666518.6699 | 1237247.8106 | 2666519.502 | 1237245.9098
17 | 2666541.5861 | 1237154.7112 | 2666552.9682 | 1237166.6244 | 2666557.5799 | 1237175.7267
18 | 2666592.7244 | 1237153.4832 | 2666575.4183 | 1237152.333 | 2666554.5818 | 1237152.9444 | 2666541.5861 | 1237154.7112
19 | 2666541.5861 | 1237154.7112 | 2666526.2519 | 1237182.8584 | 2666519.9497 | 1237196.078
20 | 2666592.7244 | 1237153.4832 | 2666580.6299 | 1237199.7011 | 2666578.558 | 1237201.7865
21 | 2666650.5218 | 1237147.4606 | 2666631.4971 | 1237148.4367 | 2666612.4499 | 1237155.4612 | 2666602.3358 | 1237157.3158 | 2666592.7244 | 1237153.4832
22 | 2666650.5218 | 1237147.4606 | 2666644.9472 | 1237164.8431 | 2666639.197 | 1237197.8675 | 2666641.7917 | 1237205.3239 | 2666649.8162 | 1237210.9116
23 | 2666662.9919 | 1237225.542 | 2666659.8545 | 1237217.9016 | 2666649.8162 | 1237210.9116
24 | 2665542.6774 | 1236655.1591 | 2665518.8254 | 1236658.1566 | 2665518.8254 | 1236658.1566
25 | 2665260.292 | 1237404.4461 | 2665249.7545 | 1237451.1061 | 2665246.404 | 1237456.0992
26 | 2665260.292 | 1237404.4461 | 2665185.0472 | 1237360.6017 | 2665169.6927 | 1237342.2988 | 2665168.92 | 1237322.388 | 2665185.4081 | 1237280.8632 | 2665189.4878 | 1237262.1065 | 2665189.2142 | 1237244.2915 | 2665183.5901 | 1237226.6068 | 2665155.8445 | 1237191.5345 | 2665148.6714 | 1237181.2267 | 2665147.1154 | 1237173.4044 | 2665146.1505 | 1237159.2844 | 2665160.1946 | 1237142.6161 | 2665162.6294 | 1237124.1304 | 2665183.8662 | 1237098.7574 | 2665256.4662 | 1237024.8713 | 2665294.5681 | 1236981.016 | 2665318.9239 | 1236940.4564 | 2665334.1469 | 1236897.1836 | 2665353.4626 | 1236850.5648 | 2665367.2378 | 1236799.3152 | 2665375.9871 | 1236756.4939 | 2665375.3502 | 1236746.9916 | 2665398.155 | 1236703.1131 | 2665413.5584 | 1236683.4139 | 2665421.6468 | 1236680.7011 | 2665433.9141 | 1236681.2476 | 2665441.8914 | 1236685.1826
27 | 2665441.8914 | 1236685.1826 | 2665454.6248 | 1236688.0581 | 2665463.4845 | 1236687.6141
28 | 2665441.8914 | 1236685.1826 | 2665435.2488 | 1236713.9398 | 2665432.1913 | 1236737.3292
29 | 2665463.4845 | 1236687.6141 | 2665481.7211 | 1236686.7001
30 | 2666518.6699 | 1237247.8106 | 2666510.2446 | 1237267.0582 | 2666499.3046 | 1237290.3806
31 | 2665481.7211 | 1236686.7001 | 2665481.7211 | 1236686.7001 | 2665502.055 | 1236670.0464 | 2665506.0299 | 1236667.2282
32 | 2665506.0299 | 1236667.2282 | 2665518.8254 | 1236658.1566
33 | 2666578.558 | 1237201.7865 | 2666574.0641 | 1237206.3097 | 2666574.0641 | 1237206.3097
34 | 2666572.2422 | 1237206.6843 | 2666574.0641 | 1237206.3097

## bus_geodata
| x | y | coords
0 | 2665508.9638 | 1236553.644
1 | 2665535.5838 | 1236570.5716
2 | 2665555.3944 | 1236525.5756
3 | 2665541.4218 | 1236593.8524
4 | 2665572.5115 | 1236507.7836
5 | 2665541.6193 | 1236594.6399
6 | 2666447.9727 | 1237232.6644
7 | 2666455.2541 | 1237234.6655
8 | 2666389.1257 | 1237216.4918
9 | 2666512.5157 | 1237208.8555
10 | 2666426.9349 | 1237131.1403
11 | 2665553.3096 | 1236653.8229
12 | 2666513.7773 | 1237209.0253
13 | 2666519.502 | 1237245.9098
14 | 2666541.586 | 1237154.7112
15 | 2666557.5799 | 1237175.7267
16 | 2666592.7244 | 1237153.4832
17 | 2666519.9497 | 1237196.078
18 | 2666650.5218 | 1237147.4606
19 | 2666649.8162 | 1237210.9116
20 | 2665549.294 | 1236632.4924
21 | 2665542.6774 | 1236655.1591
22 | 2665246.404 | 1237456.0992
23 | 2665260.292 | 1237404.4461
24 | 2665441.8914 | 1236685.1826
25 | 2665463.4845 | 1236687.6141
26 | 2665432.1913 | 1236737.3292
27 | 2666518.6699 | 1237247.8106
28 | 2666499.3046 | 1237290.3806
29 | 2665481.7211 | 1236686.7001
30 | 2665506.0299 | 1236667.2282
31 | 2665518.8254 | 1236658.1566
32 | 2666578.558 | 1237201.7865
33 | 2666572.2422 | 1237206.6843
34 | 2666574.0641 | 1237206.3097
35 | 2666662.9919 | 1237225.542
36 | 2665432.1913 | 1236737.3292

## line_std_types
| c_nf_per_km | r_ohm_per_km | x_ohm_per_km | max_i_ka | type | q_mm2 | alpha | voltage_rating
NAYY 4x50 SE | 210 | 0.642 | 0.083 | 0.142 | cs | 50 | 0.00403 | LV
NAYY 4x120 SE | 264 | 0.225 | 0.08 | 0.242 | cs | 120 | 0.00403 | LV
NAYY 4x150 SE | 261 | 0.208 | 0.08 | 0.27 | cs | 150 | 0.00403 | LV
NA2XS2Y 1x95 RM/25 12/20 kV | 216 | 0.313 | 0.132 | 0.252 | cs | 95 | 0.00403 | MV
NA2XS2Y 1x185 RM/25 12/20 kV | 273 | 0.161 | 0.117 | 0.362 | cs | 185 | 0.00403 | MV
NA2XS2Y 1x240 RM/25 12/20 kV | 304 | 0.122 | 0.112 | 0.421 | cs | 240 | 0.00403 | MV
NA2XS2Y 1x95 RM/25 6/10 kV | 315 | 0.313 | 0.123 | 0.249 | cs | 95 | 0.00403 | MV
NA2XS2Y 1x185 RM/25 6/10 kV | 406 | 0.161 | 0.11 | 0.358 | cs | 185 | 0.00403 | MV
NA2XS2Y 1x240 RM/25 6/10 kV | 456 | 0.122 | 0.105 | 0.416 | cs | 240 | 0.00403 | MV
NA2XS2Y 1x150 RM/25 12/20 kV | 250 | 0.206 | 0.116 | 0.319 | cs | 150 | 0.00403 | MV
NA2XS2Y 1x120 RM/25 12/20 kV | 230 | 0.253 | 0.119 | 0.283 | cs | 120 | 0.00403 | MV
NA2XS2Y 1x70 RM/25 12/20 kV | 190 | 0.443 | 0.132 | 0.22 | cs | 70 | 0.00403 | MV
NA2XS2Y 1x150 RM/25 6/10 kV | 360 | 0.206 | 0.11 | 0.315 | cs | 150 | 0.00403 | MV
NA2XS2Y 1x120 RM/25 6/10 kV | 340 | 0.253 | 0.113 | 0.28 | cs | 120 | 0.00403 | MV
NA2XS2Y 1x70 RM/25 6/10 kV | 280 | 0.443 | 0.123 | 0.217 | cs | 70 | 0.00403 | MV
N2XS(FL)2Y 1x120 RM/35 64/110 kV | 112 | 0.153 | 0.166 | 0.366 | cs | 120 | 0.00393 | HV
N2XS(FL)2Y 1x185 RM/35 64/110 kV | 125 | 0.099 | 0.156 | 0.457 | cs | 185 | 0.00393 | HV
N2XS(FL)2Y 1x240 RM/35 64/110 kV | 135 | 0.075 | 0.149 | 0.526 | cs | 240 | 0.00393 | HV
N2XS(FL)2Y 1x300 RM/35 64/110 kV | 144 | 0.06 | 0.144 | 0.588 | cs | 300 | 0.00393 | HV
15-AL1/3-ST1A 0.4 | 11 | 1.8769 | 0.35 | 0.105 | ol | 16 | 0.00403 | LV
24-AL1/4-ST1A 0.4 | 11.25 | 1.2012 | 0.335 | 0.14 | ol | 24 | 0.00403 | LV
48-AL1/8-ST1A 0.4 | 12.2 | 0.5939 | 0.3 | 0.21 | ol | 48 | 0.00403 | LV
94-AL1/15-ST1A 0.4 | 13.2 | 0.306 | 0.29 | 0.35 | ol | 94 | 0.00403 | LV
34-AL1/6-ST1A 10.0 | 9.7 | 0.8342 | 0.36 | 0.17 | ol | 34 | 0.00403 | MV
48-AL1/8-ST1A 10.0 | 10.1 | 0.5939 | 0.35 | 0.21 | ol | 48 | 0.00403 | MV
70-AL1/11-ST1A 10.0 | 10.4 | 0.4132 | 0.339 | 0.29 | ol | 70 | 0.00403 | MV
94-AL1/15-ST1A 10.0 | 10.75 | 0.306 | 0.33 | 0.35 | ol | 94 | 0.00403 | MV
122-AL1/20-ST1A 10.0 | 11.1 | 0.2376 | 0.323 | 0.41 | ol | 122 | 0.00403 | MV
149-AL1/24-ST1A 10.0 | 11.25 | 0.194 | 0.315 | 0.47 | ol | 149 | 0.00403 | MV
34-AL1/6-ST1A 20.0 | 9.15 | 0.8342 | 0.382 | 0.17 | ol | 34 | 0.00403 | MV
48-AL1/8-ST1A 20.0 | 9.5 | 0.5939 | 0.372 | 0.21 | ol | 48 | 0.00403 | MV
70-AL1/11-ST1A 20.0 | 9.7 | 0.4132 | 0.36 | 0.29 | ol | 70 | 0.00403 | MV
94-AL1/15-ST1A 20.0 | 10 | 0.306 | 0.35 | 0.35 | ol | 94 | 0.00403 | MV
122-AL1/20-ST1A 20.0 | 10.3 | 0.2376 | 0.344 | 0.41 | ol | 122 | 0.00403 | MV
149-AL1/24-ST1A 20.0 | 10.5 | 0.194 | 0.337 | 0.47 | ol | 149 | 0.00403 | MV
184-AL1/30-ST1A 20.0 | 10.75 | 0.1571 | 0.33 | 0.535 | ol | 184 | 0.00403 | MV
243-AL1/39-ST1A 20.0 | 11 | 0.1188 | 0.32 | 0.645 | ol | 243 | 0.00403 | MV
48-AL1/8-ST1A 110.0 | 8 | 0.5939 | 0.46 | 0.21 | ol | 48 | 0.00403 | HV
70-AL1/11-ST1A 110.0 | 8.4 | 0.4132 | 0.45 | 0.29 | ol | 70 | 0.00403 | HV
94-AL1/15-ST1A 110.0 | 8.65 | 0.306 | 0.44 | 0.35 | ol | 94 | 0.00403 | HV
122-AL1/20-ST1A 110.0 | 8.5 | 0.2376 | 0.43 | 0.41 | ol | 122 | 0.00403 | HV
149-AL1/24-ST1A 110.0 | 8.75 | 0.194 | 0.41 | 0.47 | ol | 149 | 0.00403 | HV
184-AL1/30-ST1A 110.0 | 8.8 | 0.1571 | 0.4 | 0.535 | ol | 184 | 0.00403 | HV
243-AL1/39-ST1A 110.0 | 9 | 0.1188 | 0.39 | 0.645 | ol | 243 | 0.00403 | HV
305-AL1/39-ST1A 110.0 | 9.2 | 0.0949 | 0.38 | 0.74 | ol | 305 | 0.00403 | HV
490-AL1/64-ST1A 110.0 | 9.75 | 0.059 | 0.37 | 0.96 | ol | 490 | 0.00403 | HV
679-AL1/86-ST1A 110.0 | 9.95 | 0.042 | 0.36 | 1.15 | ol | 679 | 0.00403 | HV
490-AL1/64-ST1A 220.0 | 10 | 0.059 | 0.285 | 0.96 | ol | 490 | 0.00403 | HV
679-AL1/86-ST1A 220.0 | 11.7 | 0.042 | 0.275 | 1.15 | ol | 679 | 0.00403 | HV
490-AL1/64-ST1A 380.0 | 11 | 0.059 | 0.253 | 0.96 | ol | 490 | 0.00403 | HV
679-AL1/86-ST1A 380.0 | 14.6 | 0.042 | 0.25 | 1.15 | ol | 679 | 0.00403 | HV

## trafo_std_types
| i0_percent | pfe_kw | vkr_percent | sn_mva | vn_lv_kv | vn_hv_kv | vk_percent | shift_degree | vector_group | tap_side | tap_neutral | tap_min | tap_max | tap_step_degree | tap_step_percent | tap_phase_shifter
160 MVA 380/110 kV | 0.06 | 60 | 0.25 | 160 | 110 | 380 | 12.2 | 0 | Yy0 | hv | 0 | -9 | 9 | 0 | 1.5 | FALSE
100 MVA 220/110 kV | 0.06 | 55 | 0.26 | 100 | 110 | 220 | 12 | 0 | Yy0 | hv | 0 | -9 | 9 | 0 | 1.5 | FALSE
63 MVA 110/20 kV | 0.04 | 22 | 0.32 | 63 | 20 | 110 | 18 | 150 | YNd5 | hv | 0 | -9 | 9 | 0 | 1.5 | FALSE
40 MVA 110/20 kV | 0.05 | 18 | 0.34 | 40 | 20 | 110 | 16.2 | 150 | YNd5 | hv | 0 | -9 | 9 | 0 | 1.5 | FALSE
25 MVA 110/20 kV | 0.07 | 14 | 0.41 | 25 | 20 | 110 | 12 | 150 | YNd5 | hv | 0 | -9 | 9 | 0 | 1.5 | FALSE
63 MVA 110/10 kV | 0.04 | 22 | 0.32 | 63 | 10 | 110 | 18 | 150 | YNd5 | hv | 0 | -9 | 9 | 0 | 1.5 | FALSE
40 MVA 110/10 kV | 0.05 | 18 | 0.34 | 40 | 10 | 110 | 16.2 | 150 | YNd5 | hv | 0 | -9 | 9 | 0 | 1.5 | FALSE
25 MVA 110/10 kV | 0.07 | 14 | 0.41 | 25 | 10 | 110 | 12 | 150 | YNd5 | hv | 0 | -9 | 9 | 0 | 1.5 | FALSE
0.25 MVA 20/0.4 kV | 0.32 | 0.8 | 1.44 | 0.25 | 0.4 | 20 | 6 | 150 | Yzn5 | hv | 0 | -2 | 2 | 0 | 2.5 | FALSE
0.4 MVA 20/0.4 kV | 0.3375 | 1.35 | 1.425 | 0.4 | 0.4 | 20 | 6 | 150 | Dyn5 | hv | 0 | -2 | 2 | 0 | 2.5 | FALSE
0.63 MVA 20/0.4 kV | 0.2619 | 1.65 | 1.206 | 0.63 | 0.4 | 20 | 6 | 150 | Dyn5 | hv | 0 | -2 | 2 | 0 | 2.5 | FALSE
0.25 MVA 10/0.4 kV | 0.24 | 0.6 | 1.2 | 0.25 | 0.4 | 10 | 4 | 150 | Dyn5 | hv | 0 | -2 | 2 | 0 | 2.5 | FALSE
0.4 MVA 10/0.4 kV | 0.2375 | 0.95 | 1.325 | 0.4 | 0.4 | 10 | 4 | 150 | Dyn5 | hv | 0 | -2 | 2 | 0 | 2.5 | FALSE
0.63 MVA 10/0.4 kV | 0.1873 | 1.18 | 1.0794 | 0.63 | 0.4 | 10 | 4 | 150 | Dyn5 | hv | 0 | -2 | 2 | 0 | 2.5 | FALSE

## trafo3w_std_types
| sn_hv_mva | sn_mv_mva | sn_lv_mva | vn_hv_kv | vn_mv_kv | vn_lv_kv | vk_hv_percent | vk_mv_percent | vk_lv_percent | vkr_hv_percent | vkr_mv_percent | vkr_lv_percent | pfe_kw | i0_percent | shift_mv_degree | shift_lv_degree | vector_group | tap_side | tap_neutral | tap_min | tap_max | tap_step_percent
63/25/38 MVA 110/20/10 kV | 63 | 25 | 38 | 110 | 20 | 10 | 10.4 | 10.4 | 10.4 | 0.28 | 0.32 | 0.35 | 35 | 0.89 | 0 | 0 | YN0yn0yn0 | hv | 0 | -10 | 10 | 1.2
63/25/38 MVA 110/10/10 kV | 63 | 25 | 38 | 110 | 10 | 10 | 10.4 | 10.4 | 10.4 | 0.28 | 0.32 | 0.35 | 35 | 0.89 | 0 | 0 | YN0yn0yn0 | hv | 0 | -10 | 10 | 1.2

## fuse_std_types
| fuse_type | i_rated_a | t_avg | t_min | t_total | x_avg | x_min | x_total
HV 100A | HV 100A | 100 | 0 | [10.0, 3.64, 0.854, 0.281, 0.1, 0.0531, 0.022, 0.01] | [10.0, 4.267, 1.21, 0.403, 0.1, 0.058, 0.022, 0.01] | 0 | [300.0, 350.0, 450.0, 550.0, 700.0, 850.0, 1200.0, 1752.0] | [600.0, 700.0, 900.0, 1150.0, 1665.0, 2000.0, 3000.0, 4313.0]
HV 10A | HV 10A | 10 | 0 | [10.0, 1675.0, 0.344, 0.156, 0.1, 0.0417, 0.0171, 0.01] | [10.0, 1.3, 0.3, 0.155, 0.1, 0.0555, 0.023, 0.01] | 0 | [30.0, 32.0, 35.0, 37.0, 39.0, 50.0, 70.0, 88.0] | [60.0, 70.0, 80.0, 87.0, 94.0, 110.0, 150.0, 216.0]
HV 125A | HV 125A | 125 | 0 | [10.0, 1.82, 0.344, 0.1, 0.0467, 0.0269, 0.01] | [10.0, 2.478, 0.426, 0.1, 0.0427, 0.0211, 0.01] | 0 | [375.0, 500.0, 700.0, 925.0, 1200.0, 1500.0, 2341.0] | [750.0, 1000.0, 1500.0, 2200.0, 3000.0, 4000.0, 5765.0]
HV 160A | HV 160A | 160 | 0 | [10.0, 4.15, 1.03, 0.198, 0.1, 0.051, 0.0172, 0.01] | [10.0, 2.3, 0.734, 0.274, 0.1, 0.046, 0.0177, 0.01] | 0 | [480.0, 550.0, 700.0, 1000.0, 1260.0, 1600.0, 2500.0, 3227.0] | [960.0, 1300.0, 1700.0, 2200.0, 2996.0, 4000.0, 6000.0, 7946.0]
HV 16A | HV 16A | 16 | 0 | [10.0, 0.352, 0.164, 0.1, 0.0649, 0.0342, 0.01] | [10.0, 2.34, 0.722, 0.181, 0.1, 0.055, 0.0296, 0.01] | 0 | [48.0, 60.0, 65.0, 71.0, 80.0, 100.0, 162.0] | [96.0, 110.0, 125.0, 150.0, 168.0, 200.0, 250.0, 398.0]
HV 200A | HV 200A | 200 | 0 | [10.0, 4.267, 1.21, 0.403, 0.1, 0.058, 0.022, 0.01] | [10.0, 3.73, 1.654, 0.328, 0.1, 0.0531, 0.019, 0.01] | 0 | [600.0, 700.0, 900.0, 1150.0, 1665.0, 2000.0, 3000.0, 4313.0] | [1200.0, 1500.0, 1800.0, 2700.0, 3960.0, 5000.0, 7500.0, 10620.0]
HV 20A | HV 20A | 20 | 0 | [10.0, 1.3, 0.3, 0.155, 0.1, 0.0555, 0.023, 0.01] | [10.0, 1.3, 0.161, 0.1, 0.0611, 0.0399, 0.0141, 0.01] | 0 | [60.0, 70.0, 80.0, 87.0, 94.0, 110.0, 150.0, 216.0] | [120.0, 150.0, 200.0, 223.0, 260.0, 300.0, 450.0, 532.0]
HV 25A | HV 25A | 25 | 0 | [10.0, 2.512, 0.833, 0.299, 0.1, 0.0372, 0.0223, 0.01] | [10.0, 3.125, 0.597, 0.198, 0.1, 0.0378, 0.022, 0.01] | 0 | [75.0, 82.0, 90.0, 100.0, 124.0, 170.0, 200.0, 289.0] | [150.0, 170.0, 210.0, 250.0, 294.0, 400.0, 500.0, 711.0]
HV 31.5A | HV 31.5A | 31.5 | 0 | [10.0, 2.34, 0.722, 0.181, 0.1, 0.055, 0.0296, 0.01] | [10.0, 2.84, 0.368, 0.164, 0.1, 0.0621, 0.0378, 0.0195, 0.01] | 0 | [95.0, 110.0, 125.0, 150.0, 165.0, 200.0, 250.0, 390.0] | [189.0, 220.0, 300.0, 350.0, 393.0, 450.0, 530.0, 700.0, 960.0]
HV 40A | HV 40A | 40 | 0 | [10.0, 1.3, 0.161, 0.1, 0.0611, 0.0399, 0.0141, 0.01] | [10.0, 2.05, 0.369, 0.198, 0.1, 0.051, 0.0298, 0.01] | 0 | [120.0, 150.0, 200.0, 223.0, 260.0, 300.0, 450.0, 532.0] | [240.0, 300.0, 400.0, 450.0, 530.0, 650.0, 800.0, 1311.0]
HV 50A | HV 50A | 50 | 0 | [10.0, 3.215, 0.597, 0.198, 0.1, 0.0378, 0.022, 0.01] | [10.0, 3.64, 0.854, 0.281, 0.1, 0.0531, 0.022, 0.01] | 0 | [150.0, 170.0, 210.0, 250.0, 294.0, 400.0, 500.0, 711.0] | [300.0, 350.0, 450.0, 550.0, 700.0, 850.0, 1200.0, 1752.0]
HV 6.3A | HV 6.3A | 6.3 | 0 | [10.0, 1.39, 0.344, 0.168, 0.1, 0.056, 0.0263, 0.01] | [10.0, 1.711, 0.516, 0.198, 0.1, 0.0634, 0.0303, 0.01] | 0 | [19.0, 19.5, 20.4, 20.8, 22.0, 25.0, 32.0, 48.0] | [38.0, 40.0, 43.0, 48.0, 53.0, 60.0, 75.0, 118.0]
HV 63A | HV 63A | 63 | 0 | [10.0, 2.84, 0.368, 0.164, 0.1, 0.0621, 0.0378, 0.0195, 0.01] | [10.0, 1.82, 0.344, 0.1, 0.0467, 0.0269, 0.01] | 0 | [189.0, 220.0, 300.0, 350.0, 393.0, 450.0, 530.0, 700.0, 961.0] | [378.0, 500.0, 700.0, 934.0, 1200.0, 1500.0, 2366.0]
HV 80A | HV 80A | 80 | 0 | [10.0, 2.05, 0.369, 0.198, 0.1, 0.051, 0.0298, 0.01] | [10.0, 4.15, 1.03, 0.198, 0.1, 0.051, 0.0172, 0.01] | 0 | [240.0, 300.0, 400.0, 450.0, 530.0, 650.0, 800.0, 1311.0] | [480.0, 550.0, 700.0, 1000.0, 1260.0, 1600.0, 2500.0, 3227.0]
Siemens NH-1-100 | Siemens NH-1-100 | 100 | [5400.0, 2000.0, 400.0, 20.0, 1.0, 0.2, 0.012, 0.004] | 0 | 0 | [150.0, 190.0, 250.0, 430.0, 900.0, 1250.0, 2700.0, 3600.0] | 0 | 0
Siemens NH-1-125 | Siemens NH-1-125 | 125 | [4800.0, 120.0, 7.0, 0.1, 0.004] | 0 | 0 | [180.0, 400.0, 740.0, 2000.0, 4250.0] | 0 | 0
Siemens NH-1-16 | Siemens NH-1-16 | 16 | [4000.0, 400.0, 2.0, 0.1, 0.04, 0.01] | 0 | 0 | [26.0, 35.0, 75.0, 150.0, 200.0, 300.0] | 0 | 0
Siemens NH-1-160 | Siemens NH-1-160 | 160 | [4800.0, 120.0, 7.0, 0.1, 0.004] | 0 | 0 | [210.0, 500.0, 900.0, 2300.0, 5000.0] | 0 | 0
Siemens NH-1-25 | Siemens NH-1-25 | 25 | [4000.0, 1000.0, 10.0, 0.2, 0.02, 0.01] | 0 | 0 | [40.0, 50.0, 100.0, 210.0, 400.0, 500.0] | 0 | 0
Siemens NH-1-50 | Siemens NH-1-50 | 50 | [4000.0, 40.0, 4.0, 1.0, 0.02, 0.01] | 0 | 0 | [86.0, 200.0, 300.0, 400.0, 1000.0, 1280.0] | 0 | 0
Siemens NH-1-63 | Siemens NH-1-63 | 63 | [4000.0, 100.0, 10.0, 2.0, 0.04, 0.01] | 0 | 0 | [100.0, 200.0, 300.0, 400.0, 1000.0, 1500.0] | 0 | 0
Siemens NH-1-80 | Siemens NH-1-80 | 80 | [4800.0, 120.0, 7.0, 0.1, 0.01] | 0 | 0 | [150.58, 250.0, 450.0, 1150.0, 2470.0] | 0 | 0
Siemens NH-2-1000 | Siemens NH-2-1000 | 1000 | [4800.0, 120.0, 7.0, 0.1, 0.004] | 0 | 0 | [1900.0, 3500.0, 8400.0, 24000.0, 52000.0] | 0 | 0
Siemens NH-2-200 | Siemens NH-2-200 | 200 | [4800.0, 120.0, 7.0, 0.1, 0.004] | 0 | 0 | [280.0, 650.0, 1200.0, 3000.0, 7000.0] | 0 | 0
Siemens NH-2-224 | Siemens NH-2-224 | 224 | [4800.0, 120.0, 7.0, 0.2, 0.04, 0.004] | 0 | 0 | [400.0, 750.0, 1453.0, 3025.0, 4315.0, 7600.0] | 0 | 0
Siemens NH-2-250 | Siemens NH-2-250 | 250 | [4800.0, 120.0, 7.0, 0.1, 0.004] | 0 | 0 | [450.0, 800.0, 1650.0, 4000.0, 8500.0] | 0 | 0
Siemens NH-2-315 | Siemens NH-2-315 | 315 | [4800.0, 120.0, 7.0, 0.1, 0.004] | 0 | 0 | [550.0, 920.0, 1900.0, 5000.0, 11000.0] | 0 | 0
Siemens NH-2-355 | Siemens NH-2-355 | 355 | [4800.0, 120.0, 6.0, 0.1, 0.004] | 0 | 0 | [650.0, 1116.27, 2350.0, 5840.0, 12790.0] | 0 | 0
Siemens NH-2-400 | Siemens NH-2-400 | 400 | [4800.0, 120.0, 7.0, 0.1, 0.004] | 0 | 0 | [720.0, 1350.0, 2800.0, 6500.0, 15000.0] | 0 | 0
Siemens NH-2-425 | Siemens NH-2-425 | 425 | [4800.0, 120.0, 7.0, 0.1, 0.004] | 0 | 0 | [850.0, 1500.0, 3050.0, 7500.0, 16500.0] | 0 | 0
Siemens NH-2-630 | Siemens NH-2-630 | 630 | [4800.0, 120.0, 7.0, 0.1, 0.004] | 0 | 0 | [1200.0, 2000.0, 4800.0, 12000.0, 26000.0] | 0 | 0

## dtypes
| element | column | dtype
0 | bus | name | object
1 | bus | vn_kv | float64
2 | bus | type | object
3 | bus | zone | object
4 | bus | in_service | bool
5 | load | name | object
6 | load | bus | uint32
7 | load | p_mw | float64
8 | load | q_mvar | float64
9 | load | const_z_percent | float64
10 | load | const_i_percent | float64
11 | load | sn_mva | float64
12 | load | scaling | float64
13 | load | in_service | bool
14 | load | type | object
15 | ext_grid | name | object
16 | ext_grid | bus | uint32
17 | ext_grid | vm_pu | float64
18 | ext_grid | va_degree | float64
19 | ext_grid | slack_weight | float64
20 | ext_grid | in_service | bool
21 | line | name | object
22 | line | std_type | object
23 | line | from_bus | uint32
24 | line | to_bus | uint32
25 | line | length_km | float64
26 | line | r_ohm_per_km | float64
27 | line | x_ohm_per_km | float64
28 | line | c_nf_per_km | float64
29 | line | g_us_per_km | float64
30 | line | max_i_ka | float64
31 | line | df | float64
32 | line | parallel | uint32
33 | line | type | object
34 | line | in_service | bool
35 | trafo | name | object
36 | trafo | std_type | object
37 | trafo | hv_bus | uint32
38 | trafo | lv_bus | uint32
39 | trafo | sn_mva | float64
40 | trafo | vn_hv_kv | float64
41 | trafo | vn_lv_kv | float64
42 | trafo | vk_percent | float64
43 | trafo | vkr_percent | float64
44 | trafo | pfe_kw | float64
45 | trafo | i0_percent | float64
46 | trafo | shift_degree | float64
47 | trafo | tap_side | object
48 | trafo | tap_neutral | int32
49 | trafo | tap_min | int32
50 | trafo | tap_max | int32
51 | trafo | tap_step_percent | float64
52 | trafo | tap_step_degree | float64
53 | trafo | tap_pos | int32
54 | trafo | tap_phase_shifter | bool
55 | trafo | parallel | uint32
56 | trafo | df | float64
57 | trafo | in_service | bool
58 | line_geodata | coords | object
59 | bus_geodata | x | float64
60 | bus_geodata | y | float64
61 | bus_geodata | coords | object

## parameters
| version | format_version | converged | OPF_converged | name | f_hz | sn_mva
0 | 2.14.6 | 2.14.0 | FALSE | FALSE |  | 50 | 1