## bus
| name | vn_kv | type | zone | in_service
0 | bus_LV_4228-6_0_4_node_0 | 0.4 | n |  | TRUE
1 | bus_LV_4228-6_0_4_node_2 | 0.4 | n |  | TRUE
2 | bus_LV_4228-6_0_4_node_6 | 0.4 | n |  | TRUE
3 | bus_LV_4228-6_0_4_node_7 | 0.4 | n |  | TRUE
4 | bus_LV_4228-6_0_4_node_4 | 0.4 | n |  | TRUE
5 | bus_LV_4228-6_0_4_node_35 | 0.4 | n |  | TRUE
6 | bus_LV_4228-6_0_4_node_57 | 0.4 | n |  | TRUE
7 | bus_LV_4228-6_0_4_node_5 | 0.4 | n |  | TRUE
8 | bus_LV_4228-6_0_4_node_26 | 0.4 | n |  | TRUE
9 | bus_LV_4228-6_0_4_node_36 | 0.4 | n |  | TRUE
10 | bus_LV_4228-6_0_4_node_43 | 0.4 | n |  | TRUE
11 | bus_LV_4228-6_0_4_node_59 | 0.4 | n |  | TRUE
12 | bus_LV_4228-6_0_4_node_8 | 0.4 | n |  | TRUE
13 | bus_LV_4228-6_0_4_node_10 | 0.4 | n |  | TRUE
14 | bus_LV_4228-6_0_4_node_65 | 0.4 | n |  | TRUE
15 | bus_LV_4228-6_0_4_node_68 | 0.4 | n |  | TRUE
16 | bus_LV_4228-6_0_4_node_33 | 0.4 | n |  | TRUE
17 | bus_LV_4228-6_0_4_node_28 | 0.4 | n |  | TRUE
18 | bus_LV_4228-6_0_4_node_25 | 0.4 | n |  | TRUE
19 | bus_LV_4228-6_0_4_node_37 | 0.4 | n |  | TRUE
20 | bus_LV_4228-6_0_4_node_44 | 0.4 | n |  | TRUE
21 | bus_LV_4228-6_0_4_node_58 | 0.4 | n |  | TRUE
22 | bus_LV_4228-6_0_4_node_50 | 0.4 | n |  | TRUE
23 | bus_LV_4228-6_0_4_node_46 | 0.4 | n |  | TRUE
24 | bus_LV_4228-6_0_4_node_47 | 0.4 | n |  | TRUE
25 | bus_LV_4228-6_0_4_node_45 | 0.4 | n |  | TRUE
26 | bus_LV_4228-6_0_4_node_11 | 0.4 | n |  | TRUE
27 | bus_LV_4228-6_0_4_node_12 | 0.4 | n |  | TRUE
28 | bus_LV_4228-6_0_4_node_14 | 0.4 | n |  | TRUE
29 | bus_LV_4228-6_0_4_node_19 | 0.4 | n |  | TRUE
30 | bus_LV_4228-6_0_4_node_17 | 0.4 | n |  | TRUE
31 | bus_LV_4228-6_0_4_node_15 | 0.4 | n |  | TRUE
32 | bus_LV_4228-6_0_4_node_18 | 0.4 | n |  | TRUE
33 | bus_LV_4228-6_0_4_node_16 | 0.4 | n |  | TRUE
34 | bus_LV_4228-6_0_4_node_41 | 0.4 | n |  | TRUE
35 | bus_LV_4228-6_0_4_node_49 | 0.4 | n |  | TRUE
36 | bus_LV_4228-6_0_4_node_73 | 0.4 | n |  | TRUE
37 | bus_LV_4228-6_0_4_node_48 | 0.4 | n |  | TRUE
38 | bus_LV_4228-6_0_4_node_40 | 0.4 | n |  | TRUE
39 | bus_LV_4228-6_0_4_node_55 | 0.4 | n |  | TRUE
40 | bus_LV_4228-6_0_4_node_56 | 0.4 | n |  | TRUE
41 | bus_LV_4228-6_0_4_node_20 | 0.4 | n |  | TRUE
42 | bus_LV_4228-6_0_4_node_21 | 0.4 | n |  | TRUE
43 | bus_LV_4228-6_0_4_node_22 | 0.4 | n |  | TRUE
44 | bus_LV_4228-6_0_4_node_23 | 0.4 | n |  | TRUE
45 | bus_LV_4228-6_0_4_node_24 | 0.4 | n |  | TRUE
46 | bus_LV_4228-6_0_4_node_27 | 0.4 | n |  | TRUE
47 | bus_LV_4228-6_0_4_node_29 | 0.4 | n |  | TRUE
48 | bus_LV_4228-6_0_4_node_30 | 0.4 | n |  | TRUE
49 | bus_LV_4228-6_0_4_node_61 | 0.4 | n |  | TRUE
50 | bus_LV_4228-6_0_4_node_67 | 0.4 | n |  | TRUE
51 | bus_LV_4228-6_0_4_node_60 | 0.4 | n |  | TRUE
52 | bus_LV_4228-6_0_4_node_31 | 0.4 | n |  | TRUE
53 | bus_LV_4228-6_0_4_node_32 | 0.4 | n |  | TRUE
54 | bus_LV_4228-6_0_4_node_34 | 0.4 | n |  | TRUE
55 | bus_LV_4228-6_0_4_node_66 | 0.4 | n |  | TRUE
56 | bus_LV_4228-6_0_4_node_38 | 0.4 | n |  | TRUE
57 | bus_LV_4228-6_0_4_node_39 | 0.4 | n |  | TRUE
58 | bus_LV_4228-6_0_4_node_42 | 0.4 | n |  | TRUE
59 | bus_LV_4228-6_0_4_node_63 | 0.4 | n |  | TRUE
60 | bus_LV_4228-6_0_4_node_64 | 0.4 | n |  | TRUE
61 | bus_LV_4228-6_0_4_node_54 | 0.4 | n |  | TRUE
62 | bus_LV_4228-6_0_4_node_51 | 0.4 | n |  | TRUE
63 | bus_LV_4228-6_0_4_node_62 | 0.4 | n |  | TRUE
64 | bus_LV_4228-6_0_4_node_71 | 0.4 | n |  | TRUE
65 | bus_LV_4228-6_0_4_node_52 | 0.4 | n |  | TRUE
66 | bus_LV_4228-6_0_4_node_69 | 0.4 | n |  | TRUE
67 | bus_LV_4228-6_0_4_node_53 | 0.4 | n |  | TRUE
68 | bus_LV_4228-6_0_4_node_72 | 0.4 | n |  | TRUE
69 | bus_LV_4228-6_0_4_node_70 | 0.4 | n |  | TRUE
70 | bus_MV_426_0_node_58 | 20 | n |  | TRUE

## load
| name | bus | p_mw | q_mvar | const_z_percent | const_i_percent | sn_mva | scaling | in_service | type
0 | LV_4228-6_0_4_load_0 | 0 | 0.0074207 | 0.0018598 | 0 | 0 |  | 1 | TRUE | wye
1 | LV_4228-6_0_4_load_6 | 2 | 0.016603 | 0.0041612 | 0 | 0 |  | 1 | TRUE | wye
2 | LV_4228-6_0_4_load_7 | 3 | 0.0054433 | 0.0013642 | 0 | 0 |  | 1 | TRUE | wye
3 | LV_4228-6_0_4_load_35 | 5 | 0.00041428 | 0.00010383 | 0 | 0 |  | 1 | TRUE | wye
4 | LV_4228-6_0_4_load_57 | 6 | 0.00036913 | 9.2512e-05 | 0 | 0 |  | 1 | TRUE | wye
5 | LV_4228-6_0_4_load_36 | 9 | 0.0072773 | 0.0018239 | 0 | 0 |  | 1 | TRUE | wye
6 | LV_4228-6_0_4_load_43 | 10 | 0.0046951 | 0.0011767 | 0 | 0 |  | 1 | TRUE | wye
7 | LV_4228-6_0_4_load_59 | 11 | 0.0029964 | 0.00075097 | 0 | 0 |  | 1 | TRUE | wye
8 | LV_4228-6_0_4_load_65 | 14 | 0.022695 | 0.005688 | 0 | 0 |  | 1 | TRUE | wye
9 | LV_4228-6_0_4_load_68 | 15 | 0.013451 | 0.003371 | 0 | 0 |  | 1 | TRUE | wye
10 | LV_4228-6_0_4_load_33 | 16 | 0.00053378 | 0.00013378 | 0 | 0 |  | 1 | TRUE | wye
11 | LV_4228-6_0_4_load_28 | 17 | 0.008615 | 0.0021591 | 0 | 0 |  | 1 | TRUE | wye
12 | LV_4228-6_0_4_load_25 | 18 | 0.0021607 | 0.00054152 | 0 | 0 |  | 1 | TRUE | wye
13 | LV_4228-6_0_4_load_37 | 19 | 0.00024734 | 6.1989e-05 | 0 | 0 |  | 1 | TRUE | wye
14 | LV_4228-6_0_4_load_58 | 21 | 0.0032531 | 0.0008153 | 0 | 0 |  | 1 | TRUE | wye
15 | LV_4228-6_0_4_load_50 | 22 | 0.012063 | 0.0030232 | 0 | 0 |  | 1 | TRUE | wye
16 | LV_4228-6_0_4_load_45 | 25 | 0.0203 | 0.0050876 | 0 | 0 |  | 1 | TRUE | wye
17 | LV_4228-6_0_4_load_11 | 26 | 0.017177 | 0.004305 | 0 | 0 |  | 1 | TRUE | wye
18 | LV_4228-6_0_4_load_19 | 29 | 0.013751 | 0.0034462 | 0 | 0 |  | 1 | TRUE | wye
19 | LV_4228-6_0_4_load_17 | 30 | 0.016302 | 0.0040856 | 0 | 0 |  | 1 | TRUE | wye
20 | LV_4228-6_0_4_load_73 | 36 | 0.00033066 | 8.2872e-05 | 0 | 0 |  | 1 | TRUE | wye
21 | LV_4228-6_0_4_load_40 | 38 | 0.0003209 | 8.0424e-05 | 0 | 0 |  | 1 | TRUE | wye
22 | LV_4228-6_0_4_load_55 | 39 | 0.0011621 | 0.00029124 | 0 | 0 |  | 1 | TRUE | wye
23 | LV_4228-6_0_4_load_56 | 40 | 0.0012786 | 0.00032043 | 0 | 0 |  | 1 | TRUE | wye
24 | LV_4228-6_0_4_load_20 | 41 | 0.0018955 | 0.00047506 | 0 | 0 |  | 1 | TRUE | wye
25 | LV_4228-6_0_4_load_21 | 42 | 0.0030981 | 0.00077645 | 0 | 0 |  | 1 | TRUE | wye
26 | LV_4228-6_0_4_load_22 | 43 | 0.0013621 | 0.00034138 | 0 | 0 |  | 1 | TRUE | wye
27 | LV_4228-6_0_4_load_23 | 44 | 0.0023535 | 0.00058984 | 0 | 0 |  | 1 | TRUE | wye
28 | LV_4228-6_0_4_load_24 | 45 | 0.0021809 | 0.00054659 | 0 | 0 |  | 1 | TRUE | wye
29 | LV_4228-6_0_4_load_27 | 46 | 0.001299 | 0.00032556 | 0 | 0 |  | 1 | TRUE | wye
30 | LV_4228-6_0_4_load_29 | 47 | 0.00016383 | 4.1059e-05 | 0 | 0 |  | 1 | TRUE | wye
31 | LV_4228-6_0_4_load_30 | 48 | 0.00086955 | 0.00021793 | 0 | 0 |  | 1 | TRUE | wye
32 | LV_4228-6_0_4_load_67 | 50 | 0.0079834 | 0.0020008 | 0 | 0 |  | 1 | TRUE | wye
33 | LV_4228-6_0_4_load_60 | 51 | 0.0011635 | 0.0002916 | 0 | 0 |  | 1 | TRUE | wye
34 | LV_4228-6_0_4_load_31 | 52 | 0.0033428 | 0.00083778 | 0 | 0 |  | 1 | TRUE | wye
35 | LV_4228-6_0_4_load_32 | 53 | 0.0021023 | 0.00052689 | 0 | 0 |  | 1 | TRUE | wye
36 | LV_4228-6_0_4_load_34 | 54 | 0.0012006 | 0.00030089 | 0 | 0 |  | 1 | TRUE | wye
37 | LV_4228-6_0_4_load_66 | 55 | 0.0016619 | 0.0004165 | 0 | 0 |  | 1 | TRUE | wye
38 | LV_4228-6_0_4_load_38 | 56 | 0.00018541 | 4.6469e-05 | 0 | 0 |  | 1 | TRUE | wye
39 | LV_4228-6_0_4_load_39 | 57 | 0.00044798 | 0.00011227 | 0 | 0 |  | 1 | TRUE | wye
40 | LV_4228-6_0_4_load_42 | 58 | 0.0019924 | 0.00049934 | 0 | 0 |  | 1 | TRUE | wye
41 | LV_4228-6_0_4_load_63 | 59 | 0.00073399 | 0.00018396 | 0 | 0 |  | 1 | TRUE | wye
42 | LV_4228-6_0_4_load_64 | 60 | 0.0055731 | 0.0013967 | 0 | 0 |  | 1 | TRUE | wye
43 | LV_4228-6_0_4_load_54 | 61 | 0.0033557 | 0.00084101 | 0 | 0 |  | 1 | TRUE | wye
44 | LV_4228-6_0_4_load_51 | 62 | 0.0024548 | 0.00061524 | 0 | 0 |  | 1 | TRUE | wye
45 | LV_4228-6_0_4_load_71 | 64 | 0.0052471 | 0.0013151 | 0 | 0 |  | 1 | TRUE | wye
46 | LV_4228-6_0_4_load_52 | 65 | 0.0026018 | 0.00065208 | 0 | 0 |  | 1 | TRUE | wye
47 | LV_4228-6_0_4_load_69 | 66 | 0.0018886 | 0.00047334 | 0 | 0 |  | 1 | TRUE | wye
48 | LV_4228-6_0_4_load_53 | 67 | 0.00085303 | 0.00021379 | 0 | 0 |  | 1 | TRUE | wye
49 | LV_4228-6_0_4_load_72 | 68 | 0.00072353 | 0.00018133 | 0 | 0 |  | 1 | TRUE | wye
50 | LV_4228-6_0_4_load_70 | 69 | 0.0018923 | 0.00047424 | 0 | 0 |  | 1 | TRUE | wye

## ext_grid
| name | bus | vm_pu | va_degree | slack_weight | in_service
0 |  | 21 | 1 | 0 | 1 | TRUE

## line
| name | std_type | from_bus | to_bus | length_km | r_ohm_per_km | x_ohm_per_km | c_nf_per_km | g_us_per_km | max_i_ka | df | parallel | type | in_service
0 | LV_4228-6_0_4_line_0 | NAYY 4x150 SE | 0 | 1 | 0.11007 | 0.208 | 0.08 | 261 | 0 | 0.27 | 1 | 1 | cs | TRUE
1 | LV_4228-6_0_4_line_1 | NAYY 4x150 SE | 1 | 2 | 0.021091 | 0.208 | 0.08 | 261 | 0 | 0.27 | 1 | 2 | cs | TRUE
2 | LV_4228-6_0_4_line_2 | NAYY 4x150 SE | 1 | 3 | 0.023806 | 0.208 | 0.08 | 261 | 0 | 0.27 | 1 | 2 | cs | TRUE
3 | LV_4228-6_0_4_line_3 | NAYY 4x150 SE | 2 | 10 | 0.018672 | 0.208 | 0.08 | 261 | 0 | 0.27 | 1 | 1 | cs | TRUE
4 | LV_4228-6_0_4_line_4 | NAYY 4x150 SE | 3 | 11 | 0.039075 | 0.208 | 0.08 | 261 | 0 | 0.27 | 1 | 2 | cs | TRUE
5 | LV_4228-6_0_4_line_5 | NAYY 4x150 SE | 4 | 5 | 0.0025266 | 0.208 | 0.08 | 261 | 0 | 0.27 | 1 | 1 | cs | TRUE
6 | LV_4228-6_0_4_line_6 | NAYY 4x150 SE | 4 | 6 | 0.018348 | 0.208 | 0.08 | 261 | 0 | 0.27 | 1 | 1 | cs | TRUE
7 | LV_4228-6_0_4_line_7 | NAYY 4x150 SE | 5 | 16 | 0.0085651 | 0.208 | 0.08 | 261 | 0 | 0.27 | 1 | 1 | cs | TRUE
8 | LV_4228-6_0_4_line_8 | NAYY 4x150 SE | 7 | 8 | 0.019345 | 0.208 | 0.08 | 261 | 0 | 0.27 | 1 | 2 | cs | TRUE
9 | LV_4228-6_0_4_line_9 | NAYY 4x150 SE | 7 | 9 | 0.031392 | 0.208 | 0.08 | 261 | 0 | 0.27 | 1 | 2 | cs | TRUE
10 | LV_4228-6_0_4_line_10 | NAYY 4x150 SE | 8 | 17 | 0.0033041 | 0.208 | 0.08 | 261 | 0 | 0.27 | 1 | 2 | cs | TRUE
11 | LV_4228-6_0_4_line_11 | NAYY 4x150 SE | 8 | 18 | 0.021566 | 0.208 | 0.08 | 261 | 0 | 0.27 | 1 | 1 | cs | TRUE
12 | LV_4228-6_0_4_line_12 | NAYY 4x150 SE | 9 | 19 | 0.0056275 | 0.208 | 0.08 | 261 | 0 | 0.27 | 1 | 2 | cs | TRUE
13 | LV_4228-6_0_4_line_13 | NAYY 4x150 SE | 10 | 20 | 0.0028708 | 0.208 | 0.08 | 261 | 0 | 0.27 | 1 | 1 | cs | TRUE
14 | LV_4228-6_0_4_line_14 | NAYY 4x150 SE | 11 | 21 | 0.028547 | 0.208 | 0.08 | 261 | 0 | 0.27 | 1 | 2 | cs | TRUE
15 | LV_4228-6_0_4_line_15 | NAYY 4x150 SE | 12 | 13 | 0.031768 | 0.208 | 0.08 | 261 | 0 | 0.27 | 1 | 1 | cs | TRUE
16 | LV_4228-6_0_4_line_16 | NAYY 4x150 SE | 12 | 14 | 0.010932 | 0.208 | 0.08 | 261 | 0 | 0.27 | 1 | 1 | cs | TRUE
17 | LV_4228-6_0_4_line_17 | NAYY 4x150 SE | 13 | 15 | 0.008478 | 0.208 | 0.08 | 261 | 0 | 0.27 | 1 | 1 | cs | TRUE
18 | LV_4228-6_0_4_line_18 | NAYY 4x150 SE | 14 | 22 | 0.0046447 | 0.208 | 0.08 | 261 | 0 | 0.27 | 1 | 1 | cs | TRUE
19 | LV_4228-6_0_4_line_19 | NAYY 4x150 SE | 16 | 52 | 0.023678 | 0.208 | 0.08 | 261 | 0 | 0.27 | 1 | 1 | cs | TRUE
20 | LV_4228-6_0_4_line_20 | NAYY 4x150 SE | 17 | 46 | 0.0098912 | 0.208 | 0.08 | 261 | 0 | 0.27 | 1 | 2 | cs | TRUE
21 | LV_4228-6_0_4_line_21 | NAYY 4x150 SE | 18 | 45 | 0.014783 | 0.208 | 0.08 | 261 | 0 | 0.27 | 1 | 1 | cs | TRUE
22 | LV_4228-6_0_4_line_22 | NAYY 4x150 SE | 19 | 56 | 0.018099 | 0.208 | 0.08 | 261 | 0 | 0.27 | 1 | 2 | cs | TRUE
23 | LV_4228-6_0_4_line_23 | NAYY 4x150 SE | 20 | 22 | 0.021041 | 0.208 | 0.08 | 261 | 0 | 0.27 | 1 | 1 | cs | TRUE
24 | LV_4228-6_0_4_line_24 | NAYY 4x150 SE | 20 | 25 | 0.034231 | 0.208 | 0.08 | 261 | 0 | 0.27 | 1 | 1 | cs | TRUE
25 | LV_4228-6_0_4_line_25 | NAYY 4x150 SE | 21 | 51 | 0.018707 | 0.208 | 0.08 | 261 | 0 | 0.27 | 1 | 2 | cs | TRUE
26 | LV_4228-6_0_4_line_26 | NAYY 4x150 SE | 23 | 24 | 0.042251 | 0.208 | 0.08 | 261 | 0 | 0.27 | 1 | 1 | cs | TRUE
27 | LV_4228-6_0_4_line_27 | NAYY 4x150 SE | 23 | 25 | 0.024054 | 0.208 | 0.08 | 261 | 0 | 0.27 | 1 | 1 | cs | TRUE
28 | LV_4228-6_0_4_line_28 | NAYY 4x150 SE | 24 | 61 | 0.036392 | 0.208 | 0.08 | 261 | 0 | 0.27 | 1 | 1 | cs | TRUE
29 | LV_4228-6_0_4_line_29 | NAYY 4x150 SE | 24 | 62 | 0.011464 | 0.208 | 0.08 | 261 | 0 | 0.27 | 1 | 1 | cs | TRUE
30 | LV_4228-6_0_4_line_30 | NAYY 4x150 SE | 26 | 27 | 0.0061793 | 0.208 | 0.08 | 261 | 0 | 0.27 | 1 | 1 | cs | TRUE
31 | LV_4228-6_0_4_line_31 | NAYY 4x150 SE | 27 | 28 | 0.041241 | 0.208 | 0.08 | 261 | 0 | 0.27 | 1 | 1 | cs | TRUE
32 | LV_4228-6_0_4_line_32 | NAYY 4x150 SE | 28 | 29 | 0.03654 | 0.208 | 0.08 | 261 | 0 | 0.27 | 1 | 1 | cs | TRUE
33 | LV_4228-6_0_4_line_33 | NAYY 4x150 SE | 28 | 30 | 0.0043282 | 0.208 | 0.08 | 261 | 0 | 0.27 | 1 | 1 | cs | TRUE
34 | LV_4228-6_0_4_line_34 | NAYY 4x150 SE | 30 | 33 | 0.039778 | 0.208 | 0.08 | 261 | 0 | 0.27 | 1 | 1 | cs | TRUE
35 | LV_4228-6_0_4_line_35 | NAYY 4x150 SE | 31 | 32 | 0.30898 | 0.208 | 0.08 | 261 | 0 | 0.27 | 1 | 2 | cs | TRUE
36 | LV_4228-6_0_4_line_36 | NAYY 4x150 SE | 31 | 33 | 0.051985 | 0.208 | 0.08 | 261 | 0 | 0.27 | 1 | 2 | cs | TRUE
37 | LV_4228-6_0_4_line_37 | NAYY 4x150 SE | 32 | 34 | 0.042773 | 0.208 | 0.08 | 261 | 0 | 0.27 | 1 | 2 | cs | TRUE
38 | LV_4228-6_0_4_line_38 | NAYY 4x150 SE | 34 | 38 | 0.042497 | 0.208 | 0.08 | 261 | 0 | 0.27 | 1 | 2 | cs | TRUE
39 | LV_4228-6_0_4_line_39 | NAYY 4x150 SE | 35 | 36 | 0.047464 | 0.208 | 0.08 | 261 | 0 | 0.27 | 1 | 1 | cs | TRUE
40 | LV_4228-6_0_4_line_40 | NAYY 4x150 SE | 35 | 37 | 0.1272 | 0.208 | 0.08 | 261 | 0 | 0.27 | 1 | 1 | cs | TRUE
41 | LV_4228-6_0_4_line_41 | NAYY 4x150 SE | 37 | 63 | 0.045721 | 0.208 | 0.08 | 261 | 0 | 0.27 | 1 | 1 | cs | TRUE
42 | LV_4228-6_0_4_line_42 | NAYY 4x150 SE | 37 | 40 | 0.030323 | 0.208 | 0.08 | 261 | 0 | 0.27 | 1 | 1 | cs | TRUE
43 | LV_4228-6_0_4_line_43 | NAYY 4x150 SE | 38 | 57 | 0.020702 | 0.208 | 0.08 | 261 | 0 | 0.27 | 1 | 2 | cs | TRUE
44 | LV_4228-6_0_4_line_44 | NAYY 4x150 SE | 39 | 40 | 0.024308 | 0.208 | 0.08 | 261 | 0 | 0.27 | 1 | 1 | cs | TRUE
45 | LV_4228-6_0_4_line_45 | NAYY 4x150 SE | 41 | 42 | 0.000517 | 0.208 | 0.08 | 261 | 0 | 0.27 | 1 | 1 | cs | TRUE
46 | LV_4228-6_0_4_line_46 | NAYY 4x150 SE | 42 | 43 | 0.022935 | 0.208 | 0.08 | 261 | 0 | 0.27 | 1 | 1 | cs | TRUE
47 | LV_4228-6_0_4_line_47 | NAYY 4x150 SE | 43 | 44 | 0.0086914 | 0.208 | 0.08 | 261 | 0 | 0.27 | 1 | 1 | cs | TRUE
48 | LV_4228-6_0_4_line_48 | NAYY 4x150 SE | 44 | 45 | 0.0072264 | 0.208 | 0.08 | 261 | 0 | 0.27 | 1 | 1 | cs | TRUE
49 | LV_4228-6_0_4_line_49 | NAYY 4x150 SE | 46 | 47 | 0.012796 | 0.208 | 0.08 | 261 | 0 | 0.27 | 1 | 2 | cs | TRUE
50 | LV_4228-6_0_4_line_50 | NAYY 4x150 SE | 47 | 48 | 0.0043633 | 0.208 | 0.08 | 261 | 0 | 0.27 | 1 | 2 | cs | TRUE
51 | LV_4228-6_0_4_line_51 | NAYY 4x150 SE | 48 | 49 | 0.002249 | 0.208 | 0.08 | 261 | 0 | 0.27 | 1 | 2 | cs | TRUE
52 | LV_4228-6_0_4_line_52 | NAYY 4x150 SE | 49 | 50 | 0.046179 | 0.208 | 0.08 | 261 | 0 | 0.27 | 1 | 1 | cs | TRUE
53 | LV_4228-6_0_4_line_53 | NAYY 4x150 SE | 49 | 51 | 0.021508 | 0.208 | 0.08 | 261 | 0 | 0.27 | 1 | 2 | cs | TRUE
54 | LV_4228-6_0_4_line_54 | NAYY 4x150 SE | 50 | 55 | 0.0086287 | 0.208 | 0.08 | 261 | 0 | 0.27 | 1 | 1 | cs | TRUE
55 | LV_4228-6_0_4_line_55 | NAYY 4x150 SE | 52 | 53 | 0.00089437 | 0.208 | 0.08 | 261 | 0 | 0.27 | 1 | 1 | cs | TRUE
56 | LV_4228-6_0_4_line_56 | NAYY 4x150 SE | 53 | 54 | 0.0066541 | 0.208 | 0.08 | 261 | 0 | 0.27 | 1 | 1 | cs | TRUE
57 | LV_4228-6_0_4_line_57 | NAYY 4x150 SE | 54 | 55 | 0.028565 | 0.208 | 0.08 | 261 | 0 | 0.27 | 1 | 1 | cs | TRUE
58 | LV_4228-6_0_4_line_58 | NAYY 4x150 SE | 56 | 57 | 0.010678 | 0.208 | 0.08 | 261 | 0 | 0.27 | 1 | 2 | cs | TRUE
59 | LV_4228-6_0_4_line_59 | NAYY 4x150 SE | 58 | 59 | 0.0097806 | 0.208 | 0.08 | 261 | 0 | 0.27 | 1 | 1 | cs | TRUE
60 | LV_4228-6_0_4_line_60 | NAYY 4x150 SE | 59 | 60 | 0.02374 | 0.208 | 0.08 | 261 | 0 | 0.27 | 1 | 1 | cs | TRUE
61 | LV_4228-6_0_4_line_61 | NAYY 4x150 SE | 60 | 68 | 0.004941 | 0.208 | 0.08 | 261 | 0 | 0.27 | 1 | 1 | cs | TRUE
62 | LV_4228-6_0_4_line_62 | NAYY 4x150 SE | 61 | 64 | 0.0048399 | 0.208 | 0.08 | 261 | 0 | 0.27 | 1 | 1 | cs | TRUE
63 | LV_4228-6_0_4_line_63 | NAYY 4x150 SE | 62 | 65 | 0.028452 | 0.208 | 0.08 | 261 | 0 | 0.27 | 1 | 1 | cs | TRUE
64 | LV_4228-6_0_4_line_64 | NAYY 4x150 SE | 63 | 64 | 0.016358 | 0.208 | 0.08 | 261 | 0 | 0.27 | 1 | 1 | cs | TRUE
65 | LV_4228-6_0_4_line_65 | NAYY 4x150 SE | 63 | 66 | 0.014682 | 0.208 | 0.08 | 261 | 0 | 0.27 | 1 | 1 | cs | TRUE
66 | LV_4228-6_0_4_line_66 | NAYY 4x150 SE | 65 | 67 | 0.021695 | 0.208 | 0.08 | 261 | 0 | 0.27 | 1 | 1 | cs | TRUE
67 | LV_4228-6_0_4_line_67 | NAYY 4x150 SE | 66 | 69 | 0.015524 | 0.208 | 0.08 | 261 | 0 | 0.27 | 1 | 1 | cs | TRUE
68 | LV_4228-6_0_4_line_68 | NAYY 4x150 SE | 67 | 68 | 0.0193 | 0.208 | 0.08 | 261 | 0 | 0.27 | 1 | 1 | cs | TRUE

## trafo
| name | std_type | hv_bus | lv_bus | sn_mva | vn_hv_kv | vn_lv_kv | vk_percent | vkr_percent | pfe_kw | i0_percent | shift_degree | tap_side | tap_neutral | tap_min | tap_max | tap_step_percent | tap_step_degree | tap_pos | tap_phase_shifter | parallel | df | in_service
0 | LV_4228-6_0_4_trafo_58 | 0.25 MVA 20/0.4 kV | 70 | 21 | 0.25 | 20 | 0.4 | 6 | 1.44 | 0.8 | 0.32 | 150 | hv | 0 | -2 | 2 | 2.5 | 0 | 0 | FALSE | 1 | 1 | TRUE

## line_geodata
| x0 | y0 | x1 | y1 | x2 | y2 | x3 | y3 | x4 | y4 | x5 | y5 | x6 | y6 | x7 | y7 | x8 | y8 | x9 | y9 | x10 | y10 | x11 | y11 | x12 | y12 | x13 | y13 | x14 | y14 | x15 | y15 | x16 | y16 | x17 | y17
0 | 2666603.3788 | 1239701.3616 | 2666542.6935 | 1239793.1893
1 | 2666603.3788 | 1239701.3616 | 2666616.6316 | 1239684.954
2 | 2666603.3788 | 1239701.3616 | 2666585.8294 | 1239685.2764
3 | 2666616.6316 | 1239684.954 | 2666628.3645 | 1239670.4283
4 | 2666557.2928 | 1239658.5832 | 2666581.2728 | 1239681.0999 | 2666585.8294 | 1239685.2764
5 | 2666443.8824 | 1239719.7988 | 2666445.1583 | 1239717.618
6 | 2666443.8824 | 1239719.7988 | 2666434.3169 | 1239735.4559
7 | 2666445.1583 | 1239717.618 | 2666449.4836 | 1239710.2253
8 | 2666470.0441 | 1239575.1265 | 2666483.9528 | 1239588.6135
9 | 2666470.0441 | 1239575.1265 | 2666483.3384 | 1239560.4097 | 2666490.8219 | 1239551.5988
10 | 2666483.9528 | 1239588.6135 | 2666486.3245 | 1239590.914
11 | 2666483.9528 | 1239588.6135 | 2666478.7139 | 1239599.2065 | 2666473.5733 | 1239607.4894
12 | 2666490.8219 | 1239551.5988 | 2666494.4649 | 1239547.3096
13 | 2666630.1684 | 1239668.195 | 2666628.3645 | 1239670.4283
14 | 2666536.5141 | 1239639.0079 | 2666542.4675 | 1239644.6625 | 2666557.2928 | 1239658.5832
15 | 2666679.2242 | 1239667.9788 | 2666658.0386 | 1239691.7015
16 | 2666658.0386 | 1239691.7015 | 2666657.9313 | 1239691.8226 | 2666649.7294 | 1239684.8424
17 | 2666679.2242 | 1239667.9788 | 2666684.9711 | 1239661.7458
18 | 2666649.7294 | 1239684.8424 | 2666646.1923 | 1239681.8321
19 | 2666461.4408 | 1239689.7888 | 2666449.4836 | 1239710.2253
20 | 2666486.3245 | 1239590.914 | 2666493.4245 | 1239597.8006
21 | 2666473.5733 | 1239607.4894 | 2666468.27 | 1239616.0344 | 2666465.7239 | 1239620.0156
22 | 2666494.4649 | 1239547.3096 | 2666506.1816 | 1239533.5147
23 | 2666630.1684 | 1239668.195 | 2666646.1923 | 1239681.8321
24 | 2666630.1684 | 1239668.195 | 2666651.6767 | 1239641.5656
25 | 2666536.5141 | 1239639.0079 | 2666522.9503 | 1239626.1251
26 | 2666664.1254 | 1239590.1452 | 2666678.8232 | 1239607.3997 | 2666677.1811 | 1239609.5049 | 2666666.7908 | 1239622.8529
27 | 2666666.7908 | 1239622.8529 | 2666651.6767 | 1239641.5656
28 | 2666664.1254 | 1239590.1452 | 2666674.5261 | 1239560.3861 | 2666675.6598 | 1239555.6519
29 | 2666664.1254 | 1239590.1452 | 2666656.8831 | 1239581.2588
30 | 2666427.3695 | 1239588.9807 | 2666426.7351 | 1239583.4921 | 2666427.0839 | 1239582.9387
31 | 2666427.3695 | 1239588.9807 | 2666445.6426 | 1239569.9944 | 2666455.5619 | 1239558.82
32 | 2666455.5619 | 1239558.82 | 2666474.4052 | 1239537.5608 | 2666479.0154 | 1239530.8615
33 | 2666455.5619 | 1239558.82 | 2666453.3802 | 1239555.0819
34 | 2666445.3306 | 1239528.2736 | 2666463.5016 | 1239540.0405 | 2666453.3802 | 1239555.0819
35 | 2666445.6379 | 1239494.0649 | 2666442.0724 | 1239492.335 | 2666427.4493 | 1239485.211 | 2666422.1537 | 1239482.6278 | 2666408.7416 | 1239476.0956 | 2666395.5326 | 1239469.6658 | 2666429.2565 | 1239400.0956 | 2666438.5321 | 1239402.5344 | 2666449.6372 | 1239402.3362 | 2666463.5834 | 1239412.5103 | 2666475.6874 | 1239423.7423 | 2666508.2602 | 1239393.5642 | 2666508.7107 | 1239393.8583 | 2666535.9798 | 1239411.7759 | 2666553.5135 | 1239427.7832 | 2666555.1699 | 1239429.1249 | 2666567.8822 | 1239437.3619 | 2666570.0544 | 1239439.243
36 | 2666445.6379 | 1239494.0649 | 2666442.0724 | 1239492.335 | 2666444.2187 | 1239497.885 | 2666447.1655 | 1239499.4857 | 2666445.3853 | 1239502.4456 | 2666456.573 | 1239509.0419 | 2666445.3306 | 1239528.2736
37 | 2666570.0544 | 1239439.243 | 2666558.0085 | 1239452.5282 | 2666548.5441 | 1239467.6102 | 2666550.1308 | 1239474.4993
38 | 2666550.1308 | 1239474.4993 | 2666546.449 | 1239477.738 | 2666542.4393 | 1239484.5978 | 2666526.4636 | 1239509.5736
39 | 2666671.4188 | 1239399.364 | 2666657.2534 | 1239419.5076 | 2666655.3873 | 1239424.0453 | 2666658.3828 | 1239431.4061 | 2666653.5122 | 1239440.1574
40 | 2666671.4188 | 1239399.364 | 2666692.9851 | 1239417.2405 | 2666693.2324 | 1239417.4434 | 2666701.6458 | 1239427.945 | 2666703.7492 | 1239444.6911 | 2666705.5494 | 1239452.7613 | 2666700.9417 | 1239452.9096 | 2666682.0971 | 1239468.1306 | 2666672.8981 | 1239476.3996 | 2666667.5491 | 1239483.967 | 2666665.3318 | 1239493.5041
41 | 2666680.5967 | 1239535.037 | 2666678.8259 | 1239524.3543 | 2666676.2039 | 1239514.0401 | 2666671.1235 | 1239497.6942 | 2666665.3318 | 1239493.5041
42 | 2666665.3318 | 1239493.5041 | 2666637.9895 | 1239480.3942
43 | 2666526.4636 | 1239509.5736 | 2666526.3041 | 1239509.823 | 2666513.0942 | 1239525.3761
44 | 2666616.0705 | 1239469.8846 | 2666637.9895 | 1239480.3942
45 | 2666444.5125 | 1239653.1831 | 2666444.791 | 1239652.7476
46 | 2666457.1479 | 1239633.4256 | 2666444.791 | 1239652.7476
47 | 2666457.1479 | 1239633.4256 | 2666461.8306 | 1239626.1035
48 | 2666465.7239 | 1239620.0156 | 2666461.8306 | 1239626.1035
49 | 2666502.6093 | 1239606.7095 | 2666493.4245 | 1239597.8006
50 | 2666505.7413 | 1239609.7474 | 2666502.6093 | 1239606.7095
51 | 2666507.3556 | 1239611.3132 | 2666505.7413 | 1239609.7474
52 | 2666507.3556 | 1239611.3132 | 2666484.0355 | 1239651.1709
53 | 2666507.3556 | 1239611.3132 | 2666522.9503 | 1239626.1251
54 | 2666479.678 | 1239658.6186 | 2666484.0355 | 1239651.1709
55 | 2666461.4408 | 1239689.7888 | 2666461.8924 | 1239689.0168
56 | 2666465.2527 | 1239683.2735 | 2666461.8924 | 1239689.0168
57 | 2666479.678 | 1239658.6186 | 2666465.2527 | 1239683.2735
58 | 2666513.0942 | 1239525.3761 | 2666506.1816 | 1239533.5147
59 | 2666583.0859 | 1239503.1907 | 2666586.8994 | 1239506.5109 | 2666590.4537 | 1239509.6231
60 | 2666608.3142 | 1239525.2621 | 2666590.4537 | 1239509.6231
61 | 2666608.3142 | 1239525.2621 | 2666612.0315 | 1239528.517
62 | 2666675.6598 | 1239555.6519 | 2666676.787 | 1239550.9451
63 | 2666656.8831 | 1239581.2588 | 2666647.0787 | 1239569.2285 | 2666639.1933 | 1239558.9781
64 | 2666680.5967 | 1239535.037 | 2666676.787 | 1239550.9451
65 | 2666680.5967 | 1239535.037 | 2666683.0348 | 1239520.5593
66 | 2666639.1933 | 1239558.9781 | 2666625.965 | 1239541.782
67 | 2666685.6129 | 1239505.2509 | 2666683.0348 | 1239520.5593
68 | 2666625.965 | 1239541.782 | 2666623.4559 | 1239538.5204 | 2666612.0315 | 1239528.517

## bus_geodata
| x | y | coords
0 | 2666542.6935 | 1239793.1893
1 | 2666603.3788 | 1239701.3616
2 | 2666616.6316 | 1239684.954
3 | 2666585.8294 | 1239685.2764
4 | 2666443.8824 | 1239719.7988
5 | 2666445.1583 | 1239717.618
6 | 2666434.3169 | 1239735.4559
7 | 2666470.0441 | 1239575.1265
8 | 2666483.9528 | 1239588.6135
9 | 2666490.8219 | 1239551.5988
10 | 2666628.3645 | 1239670.4283
11 | 2666557.2928 | 1239658.5832
12 | 2666658.0386 | 1239691.7015
13 | 2666679.2242 | 1239667.9788
14 | 2666649.7294 | 1239684.8424
15 | 2666684.9711 | 1239661.7458
16 | 2666449.4836 | 1239710.2253
17 | 2666486.3245 | 1239590.914
18 | 2666473.5733 | 1239607.4894
19 | 2666494.4649 | 1239547.3096
20 | 2666630.1684 | 1239668.195
21 | 2666536.5141 | 1239639.0079
22 | 2666646.1923 | 1239681.8321
23 | 2666666.7908 | 1239622.8529
24 | 2666664.1254 | 1239590.1452
25 | 2666651.6767 | 1239641.5656
26 | 2666427.0839 | 1239582.9387
27 | 2666427.3695 | 1239588.9807
28 | 2666455.5619 | 1239558.82
29 | 2666479.0154 | 1239530.8615
30 | 2666453.3802 | 1239555.0819
31 | 2666445.6379 | 1239494.0649
32 | 2666570.0544 | 1239439.243
33 | 2666445.3306 | 1239528.2736
34 | 2666550.1308 | 1239474.4993
35 | 2666671.4188 | 1239399.364
36 | 2666653.5122 | 1239440.1574
37 | 2666665.3318 | 1239493.5041
38 | 2666526.4636 | 1239509.5736
39 | 2666616.0705 | 1239469.8846
40 | 2666637.9895 | 1239480.3942
41 | 2666444.5125 | 1239653.1831
42 | 2666444.791 | 1239652.7476
43 | 2666457.1479 | 1239633.4256
44 | 2666461.8306 | 1239626.1035
45 | 2666465.7239 | 1239620.0156
46 | 2666493.4245 | 1239597.8006
47 | 2666502.6093 | 1239606.7095
48 | 2666505.7413 | 1239609.7474
49 | 2666507.3556 | 1239611.3132
50 | 2666484.0355 | 1239651.1709
51 | 2666522.9503 | 1239626.1251
52 | 2666461.4408 | 1239689.7888
53 | 2666461.8924 | 1239689.0168
54 | 2666465.2527 | 1239683.2735
55 | 2666479.678 | 1239658.6186
56 | 2666506.1816 | 1239533.5147
57 | 2666513.0942 | 1239525.3761
58 | 2666583.0859 | 1239503.1907
59 | 2666590.4537 | 1239509.6231
60 | 2666608.3142 | 1239525.2621
61 | 2666675.6598 | 1239555.6519
62 | 2666656.8831 | 1239581.2588
63 | 2666680.5967 | 1239535.037
64 | 2666676.787 | 1239550.9451
65 | 2666639.1933 | 1239558.9781
66 | 2666683.0348 | 1239520.5593
67 | 2666625.965 | 1239541.782
68 | 2666612.0315 | 1239528.517
69 | 2666685.6129 | 1239505.2509
70 | 2666507.3556 | 1239611.3132

## line_std_types
| c_nf_per_km | r_ohm_per_km | x_ohm_per_km | max_i_ka | type | q_mm2 | alpha | voltage_rating
NAYY 4x50 SE | 210 | 0.642 | 0.083 | 0.142 | cs | 50 | 0.00403 | LV
NAYY 4x120 SE | 264 | 0.225 | 0.08 | 0.242 | cs | 120 | 0.00403 | LV
NAYY 4x150 SE | 261 | 0.208 | 0.08 | 0.27 | cs | 150 | 0.00403 | LV
NA2XS2Y 1x95 RM/25 12/20 kV | 216 | 0.313 | 0.132 | 0.252 | cs | 95 | 0.00403 | MV
NA2XS2Y 1x185 RM/25 12/20 kV | 273 | 0.161 | 0.117 | 0.362 | cs | 185 | 0.00403 | MV
NA2XS2Y 1x240 RM/25 12/20 kV | 304 | 0.122 | 0.112 | 0.421 | cs | 240 | 0.00403 | MV
NA2XS2Y 1x95 RM/25 6/10 kV | 315 | 0.313 | 0.123 | 0.249 | cs | 95 | 0.00403 | MV
NA2XS2Y 1x185 RM/25 6/10 kV | 406 | 0.161 | 0.11 | 0.358 | cs | 185 | 0.00403 | MV
NA2XS2Y 1x240 RM/25 6/10 kV | 456 | 0.122 | 0.105 | 0.416 | cs | 240 | 0.00403 | MV
NA2XS2Y 1x150 RM/25 12/20 kV | 250 | 0.206 | 0.116 | 0.319 | cs | 150 | 0.00403 | MV
NA2XS2Y 1x120 RM/25 12/20 kV | 230 | 0.253 | 0.119 | 0.283 | cs | 120 | 0.00403 | MV
NA2XS2Y 1x70 RM/25 12/20 kV | 190 | 0.443 | 0.132 | 0.22 | cs | 70 | 0.00403 | MV
NA2XS2Y 1x150 RM/25 6/10 kV | 360 | 0.206 | 0.11 | 0.315 | cs | 150 | 0.00403 | MV
NA2XS2Y 1x120 RM/25 6/10 kV | 340 | 0.253 | 0.113 | 0.28 | cs | 120 | 0.00403 | MV
NA2XS2Y 1x70 RM/25 6/10 kV | 280 | 0.443 | 0.123 | 0.217 | cs | 70 | 0.00403 | MV
N2XS(FL)2Y 1x120 RM/35 64/110 kV | 112 | 0.153 | 0.166 | 0.366 | cs | 120 | 0.00393 | HV
N2XS(FL)2Y 1x185 RM/35 64/110 kV | 125 | 0.099 | 0.156 | 0.457 | cs | 185 | 0.00393 | HV
N2XS(FL)2Y 1x240 RM/35 64/110 kV | 135 | 0.075 | 0.149 | 0.526 | cs | 240 | 0.00393 | HV
N2XS(FL)2Y 1x300 RM/35 64/110 kV | 144 | 0.06 | 0.144 | 0.588 | cs | 300 | 0.00393 | HV
15-AL1/3-ST1A 0.4 | 11 | 1.8769 | 0.35 | 0.105 | ol | 16 | 0.00403 | LV
24-AL1/4-ST1A 0.4 | 11.25 | 1.2012 | 0.335 | 0.14 | ol | 24 | 0.00403 | LV
48-AL1/8-ST1A 0.4 | 12.2 | 0.5939 | 0.3 | 0.21 | ol | 48 | 0.00403 | LV
94-AL1/15-ST1A 0.4 | 13.2 | 0.306 | 0.29 | 0.35 | ol | 94 | 0.00403 | LV
34-AL1/6-ST1A 10.0 | 9.7 | 0.8342 | 0.36 | 0.17 | ol | 34 | 0.00403 | MV
48-AL1/8-ST1A 10.0 | 10.1 | 0.5939 | 0.35 | 0.21 | ol | 48 | 0.00403 | MV
70-AL1/11-ST1A 10.0 | 10.4 | 0.4132 | 0.339 | 0.29 | ol | 70 | 0.00403 | MV
94-AL1/15-ST1A 10.0 | 10.75 | 0.306 | 0.33 | 0.35 | ol | 94 | 0.00403 | MV
122-AL1/20-ST1A 10.0 | 11.1 | 0.2376 | 0.323 | 0.41 | ol | 122 | 0.00403 | MV
149-AL1/24-ST1A 10.0 | 11.25 | 0.194 | 0.315 | 0.47 | ol | 149 | 0.00403 | MV
34-AL1/6-ST1A 20.0 | 9.15 | 0.8342 | 0.382 | 0.17 | ol | 34 | 0.00403 | MV
48-AL1/8-ST1A 20.0 | 9.5 | 0.5939 | 0.372 | 0.21 | ol | 48 | 0.00403 | MV
70-AL1/11-ST1A 20.0 | 9.7 | 0.4132 | 0.36 | 0.29 | ol | 70 | 0.00403 | MV
94-AL1/15-ST1A 20.0 | 10 | 0.306 | 0.35 | 0.35 | ol | 94 | 0.00403 | MV
122-AL1/20-ST1A 20.0 | 10.3 | 0.2376 | 0.344 | 0.41 | ol | 122 | 0.00403 | MV
149-AL1/24-ST1A 20.0 | 10.5 | 0.194 | 0.337 | 0.47 | ol | 149 | 0.00403 | MV
184-AL1/30-ST1A 20.0 | 10.75 | 0.1571 | 0.33 | 0.535 | ol | 184 | 0.00403 | MV
243-AL1/39-ST1A 20.0 | 11 | 0.1188 | 0.32 | 0.645 | ol | 243 | 0.00403 | MV
48-AL1/8-ST1A 110.0 | 8 | 0.5939 | 0.46 | 0.21 | ol | 48 | 0.00403 | HV
70-AL1/11-ST1A 110.0 | 8.4 | 0.4132 | 0.45 | 0.29 | ol | 70 | 0.00403 | HV
94-AL1/15-ST1A 110.0 | 8.65 | 0.306 | 0.44 | 0.35 | ol | 94 | 0.00403 | HV
122-AL1/20-ST1A 110.0 | 8.5 | 0.2376 | 0.43 | 0.41 | ol | 122 | 0.00403 | HV
149-AL1/24-ST1A 110.0 | 8.75 | 0.194 | 0.41 | 0.47 | ol | 149 | 0.00403 | HV
184-AL1/30-ST1A 110.0 | 8.8 | 0.1571 | 0.4 | 0.535 | ol | 184 | 0.00403 | HV
243-AL1/39-ST1A 110.0 | 9 | 0.1188 | 0.39 | 0.645 | ol | 243 | 0.00403 | HV
305-AL1/39-ST1A 110.0 | 9.2 | 0.0949 | 0.38 | 0.74 | ol | 305 | 0.00403 | HV
490-AL1/64-ST1A 110.0 | 9.75 | 0.059 | 0.37 | 0.96 | ol | 490 | 0.00403 | HV
679-AL1/86-ST1A 110.0 | 9.95 | 0.042 | 0.36 | 1.15 | ol | 679 | 0.00403 | HV
490-AL1/64-ST1A 220.0 | 10 | 0.059 | 0.285 | 0.96 | ol | 490 | 0.00403 | HV
679-AL1/86-ST1A 220.0 | 11.7 | 0.042 | 0.275 | 1.15 | ol | 679 | 0.00403 | HV
490-AL1/64-ST1A 380.0 | 11 | 0.059 | 0.253 | 0.96 | ol | 490 | 0.00403 | HV
679-AL1/86-ST1A 380.0 | 14.6 | 0.042 | 0.25 | 1.15 | ol | 679 | 0.00403 | HV

## trafo_std_types
| i0_percent | pfe_kw | vkr_percent | sn_mva | vn_lv_kv | vn_hv_kv | vk_percent | shift_degree | vector_group | tap_side | tap_neutral | tap_min | tap_max | tap_step_degree | tap_step_percent | tap_phase_shifter
160 MVA 380/110 kV | 0.06 | 60 | 0.25 | 160 | 110 | 380 | 12.2 | 0 | Yy0 | hv | 0 | -9 | 9 | 0 | 1.5 | FALSE
100 MVA 220/110 kV | 0.06 | 55 | 0.26 | 100 | 110 | 220 | 12 | 0 | Yy0 | hv | 0 | -9 | 9 | 0 | 1.5 | FALSE
63 MVA 110/20 kV | 0.04 | 22 | 0.32 | 63 | 20 | 110 | 18 | 150 | YNd5 | hv | 0 | -9 | 9 | 0 | 1.5 | FALSE
40 MVA 110/20 kV | 0.05 | 18 | 0.34 | 40 | 20 | 110 | 16.2 | 150 | YNd5 | hv | 0 | -9 | 9 | 0 | 1.5 | FALSE
25 MVA 110/20 kV | 0.07 | 14 | 0.41 | 25 | 20 | 110 | 12 | 150 | YNd5 | hv | 0 | -9 | 9 | 0 | 1.5 | FALSE
63 MVA 110/10 kV | 0.04 | 22 | 0.32 | 63 | 10 | 110 | 18 | 150 | YNd5 | hv | 0 | -9 | 9 | 0 | 1.5 | FALSE
40 MVA 110/10 kV | 0.05 | 18 | 0.34 | 40 | 10 | 110 | 16.2 | 150 | YNd5 | hv | 0 | -9 | 9 | 0 | 1.5 | FALSE
25 MVA 110/10 kV | 0.07 | 14 | 0.41 | 25 | 10 | 110 | 12 | 150 | YNd5 | hv | 0 | -9 | 9 | 0 | 1.5 | FALSE
0.25 MVA 20/0.4 kV | 0.32 | 0.8 | 1.44 | 0.25 | 0.4 | 20 | 6 | 150 | Yzn5 | hv | 0 | -2 | 2 | 0 | 2.5 | FALSE
0.4 MVA 20/0.4 kV | 0.3375 | 1.35 | 1.425 | 0.4 | 0.4 | 20 | 6 | 150 | Dyn5 | hv | 0 | -2 | 2 | 0 | 2.5 | FALSE
0.63 MVA 20/0.4 kV | 0.2619 | 1.65 | 1.206 | 0.63 | 0.4 | 20 | 6 | 150 | Dyn5 | hv | 0 | -2 | 2 | 0 | 2.5 | FALSE
0.25 MVA 10/0.4 kV | 0.24 | 0.6 | 1.2 | 0.25 | 0.4 | 10 | 4 | 150 | Dyn5 | hv | 0 | -2 | 2 | 0 | 2.5 | FALSE
0.4 MVA 10/0.4 kV | 0.2375 | 0.95 | 1.325 | 0.4 | 0.4 | 10 | 4 | 150 | Dyn5 | hv | 0 | -2 | 2 | 0 | 2.5 | FALSE
0.63 MVA 10/0.4 kV | 0.1873 | 1.18 | 1.0794 | 0.63 | 0.4 | 10 | 4 | 150 | Dyn5 | hv | 0 | -2 | 2 | 0 | 2.5 | FALSE

## trafo3w_std_types
| sn_hv_mva | sn_mv_mva | sn_lv_mva | vn_hv_kv | vn_mv_kv | vn_lv_kv | vk_hv_percent | vk_mv_percent | vk_lv_percent | vkr_hv_percent | vkr_mv_percent | vkr_lv_percent | pfe_kw | i0_percent | shift_mv_degree | shift_lv_degree | vector_group | tap_side | tap_neutral | tap_min | tap_max | tap_step_percent
63/25/38 MVA 110/20/10 kV | 63 | 25 | 38 | 110 | 20 | 10 | 10.4 | 10.4 | 10.4 | 0.28 | 0.32 | 0.35 | 35 | 0.89 | 0 | 0 | YN0yn0yn0 | hv | 0 | -10 | 10 | 1.2
63/25/38 MVA 110/10/10 kV | 63 | 25 | 38 | 110 | 10 | 10 | 10.4 | 10.4 | 10.4 | 0.28 | 0.32 | 0.35 | 35 | 0.89 | 0 | 0 | YN0yn0yn0 | hv | 0 | -10 | 10 | 1.2

## fuse_std_types
| fuse_type | i_rated_a | t_avg | t_min | t_total | x_avg | x_min | x_total
HV 100A | HV 100A | 100 | 0 | [10.0, 3.64, 0.854, 0.281, 0.1, 0.0531, 0.022, 0.01] | [10.0, 4.267, 1.21, 0.403, 0.1, 0.058, 0.022, 0.01] | 0 | [300.0, 350.0, 450.0, 550.0, 700.0, 850.0, 1200.0, 1752.0] | [600.0, 700.0, 900.0, 1150.0, 1665.0, 2000.0, 3000.0, 4313.0]
HV 10A | HV 10A | 10 | 0 | [10.0, 1675.0, 0.344, 0.156, 0.1, 0.0417, 0.0171, 0.01] | [10.0, 1.3, 0.3, 0.155, 0.1, 0.0555, 0.023, 0.01] | 0 | [30.0, 32.0, 35.0, 37.0, 39.0, 50.0, 70.0, 88.0] | [60.0, 70.0, 80.0, 87.0, 94.0, 110.0, 150.0, 216.0]
HV 125A | HV 125A | 125 | 0 | [10.0, 1.82, 0.344, 0.1, 0.0467, 0.0269, 0.01] | [10.0, 2.478, 0.426, 0.1, 0.0427, 0.0211, 0.01] | 0 | [375.0, 500.0, 700.0, 925.0, 1200.0, 1500.0, 2341.0] | [750.0, 1000.0, 1500.0, 2200.0, 3000.0, 4000.0, 5765.0]
HV 160A | HV 160A | 160 | 0 | [10.0, 4.15, 1.03, 0.198, 0.1, 0.051, 0.0172, 0.01] | [10.0, 2.3, 0.734, 0.274, 0.1, 0.046, 0.0177, 0.01] | 0 | [480.0, 550.0, 700.0, 1000.0, 1260.0, 1600.0, 2500.0, 3227.0] | [960.0, 1300.0, 1700.0, 2200.0, 2996.0, 4000.0, 6000.0, 7946.0]
HV 16A | HV 16A | 16 | 0 | [10.0, 0.352, 0.164, 0.1, 0.0649, 0.0342, 0.01] | [10.0, 2.34, 0.722, 0.181, 0.1, 0.055, 0.0296, 0.01] | 0 | [48.0, 60.0, 65.0, 71.0, 80.0, 100.0, 162.0] | [96.0, 110.0, 125.0, 150.0, 168.0, 200.0, 250.0, 398.0]
HV 200A | HV 200A | 200 | 0 | [10.0, 4.267, 1.21, 0.403, 0.1, 0.058, 0.022, 0.01] | [10.0, 3.73, 1.654, 0.328, 0.1, 0.0531, 0.019, 0.01] | 0 | [600.0, 700.0, 900.0, 1150.0, 1665.0, 2000.0, 3000.0, 4313.0] | [1200.0, 1500.0, 1800.0, 2700.0, 3960.0, 5000.0, 7500.0, 10620.0]
HV 20A | HV 20A | 20 | 0 | [10.0, 1.3, 0.3, 0.155, 0.1, 0.0555, 0.023, 0.01] | [10.0, 1.3, 0.161, 0.1, 0.0611, 0.0399, 0.0141, 0.01] | 0 | [60.0, 70.0, 80.0, 87.0, 94.0, 110.0, 150.0, 216.0] | [120.0, 150.0, 200.0, 223.0, 260.0, 300.0, 450.0, 532.0]
HV 25A | HV 25A | 25 | 0 | [10.0, 2.512, 0.833, 0.299, 0.1, 0.0372, 0.0223, 0.01] | [10.0, 3.125, 0.597, 0.198, 0.1, 0.0378, 0.022, 0.01] | 0 | [75.0, 82.0, 90.0, 100.0, 124.0, 170.0, 200.0, 289.0] | [150.0, 170.0, 210.0, 250.0, 294.0, 400.0, 500.0, 711.0]
HV 31.5A | HV 31.5A | 31.5 | 0 | [10.0, 2.34, 0.722, 0.181, 0.1, 0.055, 0.0296, 0.01] | [10.0, 2.84, 0.368, 0.164, 0.1, 0.0621, 0.0378, 0.0195, 0.01] | 0 | [95.0, 110.0, 125.0, 150.0, 165.0, 200.0, 250.0, 390.0] | [189.0, 220.0, 300.0, 350.0, 393.0, 450.0, 530.0, 700.0, 960.0]
HV 40A | HV 40A | 40 | 0 | [10.0, 1.3, 0.161, 0.1, 0.0611, 0.0399, 0.0141, 0.01] | [10.0, 2.05, 0.369, 0.198, 0.1, 0.051, 0.0298, 0.01] | 0 | [120.0, 150.0, 200.0, 223.0, 260.0, 300.0, 450.0, 532.0] | [240.0, 300.0, 400.0, 450.0, 530.0, 650.0, 800.0, 1311.0]
HV 50A | HV 50A | 50 | 0 | [10.0, 3.215, 0.597, 0.198, 0.1, 0.0378, 0.022, 0.01] | [10.0, 3.64, 0.854, 0.281, 0.1, 0.0531, 0.022, 0.01] | 0 | [150.0, 170.0, 210.0, 250.0, 294.0, 400.0, 500.0, 711.0] | [300.0, 350.0, 450.0, 550.0, 700.0, 850.0, 1200.0, 1752.0]
HV 6.3A | HV 6.3A | 6.3 | 0 | [10.0, 1.39, 0.344, 0.168, 0.1, 0.056, 0.0263, 0.01] | [10.0, 1.711, 0.516, 0.198, 0.1, 0.0634, 0.0303, 0.01] | 0 | [19.0, 19.5, 20.4, 20.8, 22.0, 25.0, 32.0, 48.0] | [38.0, 40.0, 43.0, 48.0, 53.0, 60.0, 75.0, 118.0]
HV 63A | HV 63A | 63 | 0 | [10.0, 2.84, 0.368, 0.164, 0.1, 0.0621, 0.0378, 0.0195, 0.01] | [10.0, 1.82, 0.344, 0.1, 0.0467, 0.0269, 0.01] | 0 | [189.0, 220.0, 300.0, 350.0, 393.0, 450.0, 530.0, 700.0, 961.0] | [378.0, 500.0, 700.0, 934.0, 1200.0, 1500.0, 2366.0]
HV 80A | HV 80A | 80 | 0 | [10.0, 2.05, 0.369, 0.198, 0.1, 0.051, 0.0298, 0.01] | [10.0, 4.15, 1.03, 0.198, 0.1, 0.051, 0.0172, 0.01] | 0 | [240.0, 300.0, 400.0, 450.0, 530.0, 650.0, 800.0, 1311.0] | [480.0, 550.0, 700.0, 1000.0, 1260.0, 1600.0, 2500.0, 3227.0]
Siemens NH-1-100 | Siemens NH-1-100 | 100 | [5400.0, 2000.0, 400.0, 20.0, 1.0, 0.2, 0.012, 0.004] | 0 | 0 | [150.0, 190.0, 250.0, 430.0, 900.0, 1250.0, 2700.0, 3600.0] | 0 | 0
Siemens NH-1-125 | Siemens NH-1-125 | 125 | [4800.0, 120.0, 7.0, 0.1, 0.004] | 0 | 0 | [180.0, 400.0, 740.0, 2000.0, 4250.0] | 0 | 0
Siemens NH-1-16 | Siemens NH-1-16 | 16 | [4000.0, 400.0, 2.0, 0.1, 0.04, 0.01] | 0 | 0 | [26.0, 35.0, 75.0, 150.0, 200.0, 300.0] | 0 | 0
Siemens NH-1-160 | Siemens NH-1-160 | 160 | [4800.0, 120.0, 7.0, 0.1, 0.004] | 0 | 0 | [210.0, 500.0, 900.0, 2300.0, 5000.0] | 0 | 0
Siemens NH-1-25 | Siemens NH-1-25 | 25 | [4000.0, 1000.0, 10.0, 0.2, 0.02, 0.01] | 0 | 0 | [40.0, 50.0, 100.0, 210.0, 400.0, 500.0] | 0 | 0
Siemens NH-1-50 | Siemens NH-1-50 | 50 | [4000.0, 40.0, 4.0, 1.0, 0.02, 0.01] | 0 | 0 | [86.0, 200.0, 300.0, 400.0, 1000.0, 1280.0] | 0 | 0
Siemens NH-1-63 | Siemens NH-1-63 | 63 | [4000.0, 100.0, 10.0, 2.0, 0.04, 0.01] | 0 | 0 | [100.0, 200.0, 300.0, 400.0, 1000.0, 1500.0] | 0 | 0
Siemens NH-1-80 | Siemens NH-1-80 | 80 | [4800.0, 120.0, 7.0, 0.1, 0.01] | 0 | 0 | [150.58, 250.0, 450.0, 1150.0, 2470.0] | 0 | 0
Siemens NH-2-1000 | Siemens NH-2-1000 | 1000 | [4800.0, 120.0, 7.0, 0.1, 0.004] | 0 | 0 | [1900.0, 3500.0, 8400.0, 24000.0, 52000.0] | 0 | 0
Siemens NH-2-200 | Siemens NH-2-200 | 200 | [4800.0, 120.0, 7.0, 0.1, 0.004] | 0 | 0 | [280.0, 650.0, 1200.0, 3000.0, 7000.0] | 0 | 0
Siemens NH-2-224 | Siemens NH-2-224 | 224 | [4800.0, 120.0, 7.0, 0.2, 0.04, 0.004] | 0 | 0 | [400.0, 750.0, 1453.0, 3025.0, 4315.0, 7600.0] | 0 | 0
Siemens NH-2-250 | Siemens NH-2-250 | 250 | [4800.0, 120.0, 7.0, 0.1, 0.004] | 0 | 0 | [450.0, 800.0, 1650.0, 4000.0, 8500.0] | 0 | 0
Siemens NH-2-315 | Siemens NH-2-315 | 315 | [4800.0, 120.0, 7.0, 0.1, 0.004] | 0 | 0 | [550.0, 920.0, 1900.0, 5000.0, 11000.0] | 0 | 0
Siemens NH-2-355 | Siemens NH-2-355 | 355 | [4800.0, 120.0, 6.0, 0.1, 0.004] | 0 | 0 | [650.0, 1116.27, 2350.0, 5840.0, 12790.0] | 0 | 0
Siemens NH-2-400 | Siemens NH-2-400 | 400 | [4800.0, 120.0, 7.0, 0.1, 0.004] | 0 | 0 | [720.0, 1350.0, 2800.0, 6500.0, 15000.0] | 0 | 0
Siemens NH-2-425 | Siemens NH-2-425 | 425 | [4800.0, 120.0, 7.0, 0.1, 0.004] | 0 | 0 | [850.0, 1500.0, 3050.0, 7500.0, 16500.0] | 0 | 0
Siemens NH-2-630 | Siemens NH-2-630 | 630 | [4800.0, 120.0, 7.0, 0.1, 0.004] | 0 | 0 | [1200.0, 2000.0, 4800.0, 12000.0, 26000.0] | 0 | 0

## dtypes
| element | column | dtype
0 | bus | name | object
1 | bus | vn_kv | float64
2 | bus | type | object
3 | bus | zone | object
4 | bus | in_service | bool
5 | load | name | object
6 | load | bus | uint32
7 | load | p_mw | float64
8 | load | q_mvar | float64
9 | load | const_z_percent | float64
10 | load | const_i_percent | float64
11 | load | sn_mva | float64
12 | load | scaling | float64
13 | load | in_service | bool
14 | load | type | object
15 | ext_grid | name | object
16 | ext_grid | bus | uint32
17 | ext_grid | vm_pu | float64
18 | ext_grid | va_degree | float64
19 | ext_grid | slack_weight | float64
20 | ext_grid | in_service | bool
21 | line | name | object
22 | line | std_type | object
23 | line | from_bus | uint32
24 | line | to_bus | uint32
25 | line | length_km | float64
26 | line | r_ohm_per_km | float64
27 | line | x_ohm_per_km | float64
28 | line | c_nf_per_km | float64
29 | line | g_us_per_km | float64
30 | line | max_i_ka | float64
31 | line | df | float64
32 | line | parallel | uint32
33 | line | type | object
34 | line | in_service | bool
35 | trafo | name | object
36 | trafo | std_type | object
37 | trafo | hv_bus | uint32
38 | trafo | lv_bus | uint32
39 | trafo | sn_mva | float64
40 | trafo | vn_hv_kv | float64
41 | trafo | vn_lv_kv | float64
42 | trafo | vk_percent | float64
43 | trafo | vkr_percent | float64
44 | trafo | pfe_kw | float64
45 | trafo | i0_percent | float64
46 | trafo | shift_degree | float64
47 | trafo | tap_side | object
48 | trafo | tap_neutral | int32
49 | trafo | tap_min | int32
50 | trafo | tap_max | int32
51 | trafo | tap_step_percent | float64
52 | trafo | tap_step_degree | float64
53 | trafo | tap_pos | int32
54 | trafo | tap_phase_shifter | bool
55 | trafo | parallel | uint32
56 | trafo | df | float64
57 | trafo | in_service | bool
58 | line_geodata | coords | object
59 | bus_geodata | x | float64
60 | bus_geodata | y | float64
61 | bus_geodata | coords | object

## parameters
| version | format_version | converged | OPF_converged | name | f_hz | sn_mva
0 | 2.14.6 | 2.14.0 | FALSE | FALSE |  | 50 | 1