## bus
| name | vn_kv | type | zone | in_service
0 | bus_LV_4228-9_0_4_node_0 | 0.4 | n |  | TRUE
1 | bus_LV_4228-9_0_4_node_1 | 0.4 | n |  | TRUE
2 | bus_LV_4228-9_0_4_node_2 | 0.4 | n |  | TRUE
3 | bus_LV_4228-9_0_4_node_3 | 0.4 | n |  | TRUE
4 | bus_LV_4228-9_0_4_node_4 | 0.4 | n |  | TRUE
5 | bus_LV_4228-9_0_4_node_5 | 0.4 | n |  | TRUE
6 | bus_LV_4228-9_0_4_node_6 | 0.4 | n |  | TRUE
7 | bus_LV_4228-9_0_4_node_7 | 0.4 | n |  | TRUE
8 | bus_LV_4228-9_0_4_node_8 | 0.4 | n |  | TRUE
9 | bus_LV_4228-9_0_4_node_82 | 0.4 | n |  | TRUE
10 | bus_LV_4228-9_0_4_node_30 | 0.4 | n |  | TRUE
11 | bus_LV_4228-9_0_4_node_74 | 0.4 | n |  | TRUE
12 | bus_LV_4228-9_0_4_node_28 | 0.4 | n |  | TRUE
13 | bus_LV_4228-9_0_4_node_49 | 0.4 | n |  | TRUE
14 | bus_LV_4228-9_0_4_node_9 | 0.4 | n |  | TRUE
15 | bus_LV_4228-9_0_4_node_10 | 0.4 | n |  | TRUE
16 | bus_LV_4228-9_0_4_node_12 | 0.4 | n |  | TRUE
17 | bus_LV_4228-9_0_4_node_14 | 0.4 | n |  | TRUE
18 | bus_LV_4228-9_0_4_node_15 | 0.4 | n |  | TRUE
19 | bus_LV_4228-9_0_4_node_24 | 0.4 | n |  | TRUE
20 | bus_LV_4228-9_0_4_node_25 | 0.4 | n |  | TRUE
21 | bus_LV_4228-9_0_4_node_16 | 0.4 | n |  | TRUE
22 | bus_LV_4228-9_0_4_node_64 | 0.4 | n |  | TRUE
23 | bus_LV_4228-9_0_4_node_71 | 0.4 | n |  | TRUE
24 | bus_LV_4228-9_0_4_node_70 | 0.4 | n |  | TRUE
25 | bus_LV_4228-9_0_4_node_31 | 0.4 | n |  | TRUE
26 | bus_LV_4228-9_0_4_node_62 | 0.4 | n |  | TRUE
27 | bus_LV_4228-9_0_4_node_17 | 0.4 | n |  | TRUE
28 | bus_LV_4228-9_0_4_node_18 | 0.4 | n |  | TRUE
29 | bus_LV_4228-9_0_4_node_19 | 0.4 | n |  | TRUE
30 | bus_LV_4228-9_0_4_node_20 | 0.4 | n |  | TRUE
31 | bus_LV_4228-9_0_4_node_21 | 0.4 | n |  | TRUE
32 | bus_LV_4228-9_0_4_node_22 | 0.4 | n |  | TRUE
33 | bus_LV_4228-9_0_4_node_23 | 0.4 | n |  | TRUE
34 | bus_LV_4228-9_0_4_node_33 | 0.4 | n |  | TRUE
35 | bus_LV_4228-9_0_4_node_96 | 0.4 | n |  | TRUE
36 | bus_LV_4228-9_0_4_node_51 | 0.4 | n |  | TRUE
37 | bus_LV_4228-9_0_4_node_72 | 0.4 | n |  | TRUE
38 | bus_LV_4228-9_0_4_node_26 | 0.4 | n |  | TRUE
39 | bus_LV_4228-9_0_4_node_27 | 0.4 | n |  | TRUE
40 | bus_LV_4228-9_0_4_node_29 | 0.4 | n |  | TRUE
41 | bus_LV_4228-9_0_4_node_32 | 0.4 | n |  | TRUE
42 | bus_LV_4228-9_0_4_node_35 | 0.4 | n |  | TRUE
43 | bus_LV_4228-9_0_4_node_34 | 0.4 | n |  | TRUE
44 | bus_LV_4228-9_0_4_node_52 | 0.4 | n |  | TRUE
45 | bus_LV_4228-9_0_4_node_36 | 0.4 | n |  | TRUE
46 | bus_LV_4228-9_0_4_node_37 | 0.4 | n |  | TRUE
47 | bus_LV_4228-9_0_4_node_75 | 0.4 | n |  | TRUE
48 | bus_LV_4228-9_0_4_node_76 | 0.4 | n |  | TRUE
49 | bus_LV_4228-9_0_4_node_58 | 0.4 | n |  | TRUE
50 | bus_LV_4228-9_0_4_node_38 | 0.4 | n |  | TRUE
51 | bus_LV_4228-9_0_4_node_39 | 0.4 | n |  | TRUE
52 | bus_LV_4228-9_0_4_node_41 | 0.4 | n |  | TRUE
53 | bus_LV_4228-9_0_4_node_40 | 0.4 | n |  | TRUE
54 | bus_LV_4228-9_0_4_node_42 | 0.4 | n |  | TRUE
55 | bus_LV_4228-9_0_4_node_43 | 0.4 | n |  | TRUE
56 | bus_LV_4228-9_0_4_node_44 | 0.4 | n |  | TRUE
57 | bus_LV_4228-9_0_4_node_45 | 0.4 | n |  | TRUE
58 | bus_LV_4228-9_0_4_node_46 | 0.4 | n |  | TRUE
59 | bus_LV_4228-9_0_4_node_47 | 0.4 | n |  | TRUE
60 | bus_LV_4228-9_0_4_node_50 | 0.4 | n |  | TRUE
61 | bus_LV_4228-9_0_4_node_89 | 0.4 | n |  | TRUE
62 | bus_LV_4228-9_0_4_node_73 | 0.4 | n |  | TRUE
63 | bus_LV_4228-9_0_4_node_69 | 0.4 | n |  | TRUE
64 | bus_LV_4228-9_0_4_node_91 | 0.4 | n |  | TRUE
65 | bus_LV_4228-9_0_4_node_90 | 0.4 | n |  | TRUE
66 | bus_LV_4228-9_0_4_node_92 | 0.4 | n |  | TRUE
67 | bus_LV_4228-9_0_4_node_87 | 0.4 | n |  | TRUE
68 | bus_LV_4228-9_0_4_node_66 | 0.4 | n |  | TRUE
69 | bus_LV_4228-9_0_4_node_61 | 0.4 | n |  | TRUE
70 | bus_LV_4228-9_0_4_node_53 | 0.4 | n |  | TRUE
71 | bus_LV_4228-9_0_4_node_54 | 0.4 | n |  | TRUE
72 | bus_LV_4228-9_0_4_node_55 | 0.4 | n |  | TRUE
73 | bus_LV_4228-9_0_4_node_56 | 0.4 | n |  | TRUE
74 | bus_LV_4228-9_0_4_node_57 | 0.4 | n |  | TRUE
75 | bus_LV_4228-9_0_4_node_59 | 0.4 | n |  | TRUE
76 | bus_LV_4228-9_0_4_node_60 | 0.4 | n |  | TRUE
77 | bus_LV_4228-9_0_4_node_65 | 0.4 | n |  | TRUE
78 | bus_LV_4228-9_0_4_node_67 | 0.4 | n |  | TRUE
79 | bus_LV_4228-9_0_4_node_68 | 0.4 | n |  | TRUE
80 | bus_LV_4228-9_0_4_node_95 | 0.4 | n |  | TRUE
81 | bus_LV_4228-9_0_4_node_88 | 0.4 | n |  | TRUE
82 | bus_LV_4228-9_0_4_node_93 | 0.4 | n |  | TRUE
83 | bus_LV_4228-9_0_4_node_81 | 0.4 | n |  | TRUE
84 | bus_LV_4228-9_0_4_node_80 | 0.4 | n |  | TRUE
85 | bus_LV_4228-9_0_4_node_77 | 0.4 | n |  | TRUE
86 | bus_LV_4228-9_0_4_node_83 | 0.4 | n |  | TRUE
87 | bus_LV_4228-9_0_4_node_84 | 0.4 | n |  | TRUE
88 | bus_LV_4228-9_0_4_node_86 | 0.4 | n |  | TRUE
89 | bus_LV_4228-9_0_4_node_94 | 0.4 | n |  | TRUE
90 | bus_MV_426_0_node_59 | 20 | n |  | TRUE

## load
| name | bus | p_mw | q_mvar | const_z_percent | const_i_percent | sn_mva | scaling | in_service | type
0 | LV_4228-9_0_4_load_0 | 0 | 0.0015972 | 0.00040029 | 0 | 0 |  | 1 | TRUE | wye
1 | LV_4228-9_0_4_load_1 | 1 | 0.0019882 | 0.0004983 | 0 | 0 |  | 1 | TRUE | wye
2 | LV_4228-9_0_4_load_4 | 4 | 0.00090503 | 0.00022682 | 0 | 0 |  | 1 | TRUE | wye
3 | LV_4228-9_0_4_load_5 | 5 | 0.0018704 | 0.00046876 | 0 | 0 |  | 1 | TRUE | wye
4 | LV_4228-9_0_4_load_6 | 6 | 0.002253 | 0.00056465 | 0 | 0 |  | 1 | TRUE | wye
5 | LV_4228-9_0_4_load_7 | 7 | 0.0047582 | 0.0011925 | 0 | 0 |  | 1 | TRUE | wye
6 | LV_4228-9_0_4_load_8 | 8 | 0.00055654 | 0.00013948 | 0 | 0 |  | 1 | TRUE | wye
7 | LV_4228-9_0_4_load_82 | 9 | 0.0026 | 0.00065162 | 0 | 0 |  | 1 | TRUE | wye
8 | LV_4228-9_0_4_load_9 | 14 | 0.0005595 | 0.00014022 | 0 | 0 |  | 1 | TRUE | wye
9 | LV_4228-9_0_4_load_10 | 15 | 0.0013332 | 0.00033413 | 0 | 0 |  | 1 | TRUE | wye
10 | LV_4228-9_0_4_load_15 | 18 | 0.0024658 | 0.00061799 | 0 | 0 |  | 1 | TRUE | wye
11 | LV_4228-9_0_4_load_25 | 20 | 0.0017501 | 0.00043861 | 0 | 0 |  | 1 | TRUE | wye
12 | LV_4228-9_0_4_load_16 | 21 | 0.0021013 | 0.00052663 | 0 | 0 |  | 1 | TRUE | wye
13 | LV_4228-9_0_4_load_71 | 23 | 0.0055095 | 0.0013808 | 0 | 0 |  | 1 | TRUE | wye
14 | LV_4228-9_0_4_load_70 | 24 | 0.0017178 | 0.00043053 | 0 | 0 |  | 1 | TRUE | wye
15 | LV_4228-9_0_4_load_31 | 25 | 0.0011284 | 0.0002828 | 0 | 0 |  | 1 | TRUE | wye
16 | LV_4228-9_0_4_load_62 | 26 | 0.0013247 | 0.000332 | 0 | 0 |  | 1 | TRUE | wye
17 | LV_4228-9_0_4_load_17 | 27 | 0.0054302 | 0.0013609 | 0 | 0 |  | 1 | TRUE | wye
18 | LV_4228-9_0_4_load_19 | 29 | 0.00089087 | 0.00022327 | 0 | 0 |  | 1 | TRUE | wye
19 | LV_4228-9_0_4_load_20 | 30 | 0.0014746 | 0.00036956 | 0 | 0 |  | 1 | TRUE | wye
20 | LV_4228-9_0_4_load_21 | 31 | 0.0024393 | 0.00061135 | 0 | 0 |  | 1 | TRUE | wye
21 | LV_4228-9_0_4_load_22 | 32 | 0.0014451 | 0.00036217 | 0 | 0 |  | 1 | TRUE | wye
22 | LV_4228-9_0_4_load_23 | 33 | 0.0010169 | 0.00025486 | 0 | 0 |  | 1 | TRUE | wye
23 | LV_4228-9_0_4_load_96 | 35 | 0.0020408 | 0.00051148 | 0 | 0 |  | 1 | TRUE | wye
24 | LV_4228-9_0_4_load_51 | 36 | 0.0026605 | 0.00066679 | 0 | 0 |  | 1 | TRUE | wye
25 | LV_4228-9_0_4_load_72 | 37 | 0.00072945 | 0.00018282 | 0 | 0 |  | 1 | TRUE | wye
26 | LV_4228-9_0_4_load_26 | 38 | 0.0040046 | 0.0010036 | 0 | 0 |  | 1 | TRUE | wye
27 | LV_4228-9_0_4_load_27 | 39 | 0.00069565 | 0.00017435 | 0 | 0 |  | 1 | TRUE | wye
28 | LV_4228-9_0_4_load_29 | 40 | 0.00057111 | 0.00014313 | 0 | 0 |  | 1 | TRUE | wye
29 | LV_4228-9_0_4_load_32 | 41 | 0.0013545 | 0.00033946 | 0 | 0 |  | 1 | TRUE | wye
30 | LV_4228-9_0_4_load_35 | 42 | 0.0024568 | 0.00061573 | 0 | 0 |  | 1 | TRUE | wye
31 | LV_4228-9_0_4_load_34 | 43 | 0.0091404 | 0.0022908 | 0 | 0 |  | 1 | TRUE | wye
32 | LV_4228-9_0_4_load_52 | 44 | 0.0022477 | 0.00056332 | 0 | 0 |  | 1 | TRUE | wye
33 | LV_4228-9_0_4_load_36 | 45 | 0.00075251 | 0.0001886 | 0 | 0 |  | 1 | TRUE | wye
34 | LV_4228-9_0_4_load_37 | 46 | 0.00038086 | 9.5452e-05 | 0 | 0 |  | 1 | TRUE | wye
35 | LV_4228-9_0_4_load_76 | 48 | 0.0029504 | 0.00073943 | 0 | 0 |  | 1 | TRUE | wye
36 | LV_4228-9_0_4_load_58 | 49 | 0.0020765 | 0.00052041 | 0 | 0 |  | 1 | TRUE | wye
37 | LV_4228-9_0_4_load_38 | 50 | 0.007965 | 0.0019962 | 0 | 0 |  | 1 | TRUE | wye
38 | LV_4228-9_0_4_load_39 | 51 | 0.0048245 | 0.0012091 | 0 | 0 |  | 1 | TRUE | wye
39 | LV_4228-9_0_4_load_43 | 55 | 0.0017337 | 0.00043451 | 0 | 0 |  | 1 | TRUE | wye
40 | LV_4228-9_0_4_load_44 | 56 | 0.0026712 | 0.00066947 | 0 | 0 |  | 1 | TRUE | wye
41 | LV_4228-9_0_4_load_45 | 57 | 0.0026811 | 0.00067194 | 0 | 0 |  | 1 | TRUE | wye
42 | LV_4228-9_0_4_load_46 | 58 | 0.0025712 | 0.00064441 | 0 | 0 |  | 1 | TRUE | wye
43 | LV_4228-9_0_4_load_47 | 59 | 0.0011307 | 0.00028338 | 0 | 0 |  | 1 | TRUE | wye
44 | LV_4228-9_0_4_load_50 | 60 | 0.0020031 | 0.00050203 | 0 | 0 |  | 1 | TRUE | wye
45 | LV_4228-9_0_4_load_89 | 61 | 0.0049329 | 0.0012363 | 0 | 0 |  | 1 | TRUE | wye
46 | LV_4228-9_0_4_load_73 | 62 | 0.0010331 | 0.00025891 | 0 | 0 |  | 1 | TRUE | wye
47 | LV_4228-9_0_4_load_69 | 63 | 0.0037503 | 0.00093992 | 0 | 0 |  | 1 | TRUE | wye
48 | LV_4228-9_0_4_load_91 | 64 | 0.0060323 | 0.0015118 | 0 | 0 |  | 1 | TRUE | wye
49 | LV_4228-9_0_4_load_90 | 65 | 0.0064116 | 0.0016069 | 0 | 0 |  | 1 | TRUE | wye
50 | LV_4228-9_0_4_load_53 | 70 | 0.0028477 | 0.00071371 | 0 | 0 |  | 1 | TRUE | wye
51 | LV_4228-9_0_4_load_54 | 71 | 0.00082983 | 0.00020798 | 0 | 0 |  | 1 | TRUE | wye
52 | LV_4228-9_0_4_load_55 | 72 | 0.001211 | 0.00030351 | 0 | 0 |  | 1 | TRUE | wye
53 | LV_4228-9_0_4_load_56 | 73 | 0.00045182 | 0.00011324 | 0 | 0 |  | 1 | TRUE | wye
54 | LV_4228-9_0_4_load_57 | 74 | 0.0019062 | 0.00047773 | 0 | 0 |  | 1 | TRUE | wye
55 | LV_4228-9_0_4_load_59 | 75 | 0.0041793 | 0.0010474 | 0 | 0 |  | 1 | TRUE | wye
56 | LV_4228-9_0_4_load_67 | 78 | 0.0036282 | 0.00090932 | 0 | 0 |  | 1 | TRUE | wye
57 | LV_4228-9_0_4_load_68 | 79 | 0.0010658 | 0.0002671 | 0 | 0 |  | 1 | TRUE | wye
58 | LV_4228-9_0_4_load_95 | 80 | 0.0056668 | 0.0014202 | 0 | 0 |  | 1 | TRUE | wye
59 | LV_4228-9_0_4_load_93 | 82 | 0.0024742 | 0.0006201 | 0 | 0 |  | 1 | TRUE | wye
60 | LV_4228-9_0_4_load_81 | 83 | 0.00073123 | 0.00018326 | 0 | 0 |  | 1 | TRUE | wye
61 | LV_4228-9_0_4_load_80 | 84 | 0.0015752 | 0.00039479 | 0 | 0 |  | 1 | TRUE | wye
62 | LV_4228-9_0_4_load_77 | 85 | 0.0025939 | 0.00065009 | 0 | 0 |  | 1 | TRUE | wye
63 | LV_4228-9_0_4_load_83 | 86 | 0.0030333 | 0.00076021 | 0 | 0 |  | 1 | TRUE | wye
64 | LV_4228-9_0_4_load_84 | 87 | 0.0013212 | 0.00033112 | 0 | 0 |  | 1 | TRUE | wye
65 | LV_4228-9_0_4_load_94 | 89 | 0.0023156 | 0.00058036 | 0 | 0 |  | 1 | TRUE | wye

## ext_grid
| name | bus | vm_pu | va_degree | slack_weight | in_service
0 |  | 32 | 1 | 0 | 1 | TRUE

## line
| name | std_type | from_bus | to_bus | length_km | r_ohm_per_km | x_ohm_per_km | c_nf_per_km | g_us_per_km | max_i_ka | df | parallel | type | in_service
0 | LV_4228-9_0_4_line_0 | NAYY 4x150 SE | 0 | 1 | 0.015341 | 0.208 | 0.08 | 261 | 0 | 0.27 | 1 | 1 | cs | TRUE
1 | LV_4228-9_0_4_line_1 | NAYY 4x150 SE | 0 | 2 | 0.0052596 | 0.208 | 0.08 | 261 | 0 | 0.27 | 1 | 1 | cs | TRUE
2 | LV_4228-9_0_4_line_2 | NAYY 4x150 SE | 1 | 3 | 0.016533 | 0.208 | 0.08 | 261 | 0 | 0.27 | 1 | 1 | cs | TRUE
3 | LV_4228-9_0_4_line_3 | NAYY 4x150 SE | 2 | 4 | 0.010012 | 0.208 | 0.08 | 261 | 0 | 0.27 | 1 | 1 | cs | TRUE
4 | LV_4228-9_0_4_line_4 | NAYY 4x150 SE | 2 | 5 | 0.02112 | 0.208 | 0.08 | 261 | 0 | 0.27 | 1 | 1 | cs | TRUE
5 | LV_4228-9_0_4_line_5 | NAYY 4x150 SE | 3 | 6 | 0.013148 | 0.208 | 0.08 | 261 | 0 | 0.27 | 1 | 1 | cs | TRUE
6 | LV_4228-9_0_4_line_6 | NAYY 4x150 SE | 4 | 7 | 0.019054 | 0.208 | 0.08 | 261 | 0 | 0.27 | 1 | 1 | cs | TRUE
7 | LV_4228-9_0_4_line_7 | NAYY 4x150 SE | 5 | 8 | 0.031024 | 0.208 | 0.08 | 261 | 0 | 0.27 | 1 | 3 | cs | TRUE
8 | LV_4228-9_0_4_line_8 | NAYY 4x150 SE | 6 | 9 | 0.013542 | 0.208 | 0.08 | 261 | 0 | 0.27 | 1 | 1 | cs | TRUE
9 | LV_4228-9_0_4_line_9 | NAYY 4x150 SE | 7 | 10 | 0.018879 | 0.208 | 0.08 | 261 | 0 | 0.27 | 1 | 1 | cs | TRUE
10 | LV_4228-9_0_4_line_10 | NAYY 4x150 SE | 8 | 11 | 0.032471 | 0.208 | 0.08 | 261 | 0 | 0.27 | 1 | 3 | cs | TRUE
11 | LV_4228-9_0_4_line_11 | NAYY 4x150 SE | 10 | 12 | 0.022759 | 0.208 | 0.08 | 261 | 0 | 0.27 | 1 | 1 | cs | TRUE
12 | LV_4228-9_0_4_line_12 | NAYY 4x150 SE | 11 | 13 | 0.012149 | 0.208 | 0.08 | 261 | 0 | 0.27 | 1 | 3 | cs | TRUE
13 | LV_4228-9_0_4_line_13 | NAYY 4x150 SE | 12 | 25 | 0.015379 | 0.208 | 0.08 | 261 | 0 | 0.27 | 1 | 1 | cs | TRUE
14 | LV_4228-9_0_4_line_14 | NAYY 4x150 SE | 12 | 38 | 0.016685 | 0.208 | 0.08 | 261 | 0 | 0.27 | 1 | 1 | cs | TRUE
15 | LV_4228-9_0_4_line_15 | NAYY 4x150 SE | 13 | 62 | 0.010205 | 0.208 | 0.08 | 261 | 0 | 0.27 | 1 | 3 | cs | TRUE
16 | LV_4228-9_0_4_line_16 | NAYY 4x150 SE | 14 | 15 | 0.021107 | 0.208 | 0.08 | 261 | 0 | 0.27 | 1 | 1 | cs | TRUE
17 | LV_4228-9_0_4_line_17 | NAYY 4x150 SE | 15 | 16 | 0.020649 | 0.208 | 0.08 | 261 | 0 | 0.27 | 1 | 1 | cs | TRUE
18 | LV_4228-9_0_4_line_18 | NAYY 4x150 SE | 16 | 17 | 0.02987 | 0.208 | 0.08 | 261 | 0 | 0.27 | 1 | 1 | cs | TRUE
19 | LV_4228-9_0_4_line_19 | NAYY 4x150 SE | 16 | 18 | 0.061119 | 0.208 | 0.08 | 261 | 0 | 0.27 | 1 | 1 | cs | TRUE
20 | LV_4228-9_0_4_line_20 | NAYY 4x150 SE | 17 | 19 | 0.022274 | 0.208 | 0.08 | 261 | 0 | 0.27 | 1 | 1 | cs | TRUE
21 | LV_4228-9_0_4_line_21 | NAYY 4x150 SE | 17 | 20 | 0.087971 | 0.208 | 0.08 | 261 | 0 | 0.27 | 1 | 1 | cs | TRUE
22 | LV_4228-9_0_4_line_22 | NAYY 4x150 SE | 19 | 23 | 0.021808 | 0.208 | 0.08 | 261 | 0 | 0.27 | 1 | 1 | cs | TRUE
23 | LV_4228-9_0_4_line_23 | NAYY 4x150 SE | 19 | 24 | 0.10233 | 0.208 | 0.08 | 261 | 0 | 0.27 | 1 | 1 | cs | TRUE
24 | LV_4228-9_0_4_line_24 | NAYY 4x150 SE | 20 | 25 | 0.00452 | 0.208 | 0.08 | 261 | 0 | 0.27 | 1 | 1 | cs | TRUE
25 | LV_4228-9_0_4_line_25 | NAYY 4x150 SE | 21 | 22 | 0.034726 | 0.208 | 0.08 | 261 | 0 | 0.27 | 1 | 1 | cs | TRUE
26 | LV_4228-9_0_4_line_26 | NAYY 4x150 SE | 22 | 26 | 0.065519 | 0.208 | 0.08 | 261 | 0 | 0.27 | 1 | 1 | cs | TRUE
27 | LV_4228-9_0_4_line_27 | NAYY 4x150 SE | 23 | 37 | 0.011417 | 0.208 | 0.08 | 261 | 0 | 0.27 | 1 | 1 | cs | TRUE
28 | LV_4228-9_0_4_line_28 | NAYY 4x150 SE | 26 | 76 | 0.012163 | 0.208 | 0.08 | 261 | 0 | 0.27 | 1 | 1 | cs | TRUE
29 | LV_4228-9_0_4_line_29 | NAYY 4x150 SE | 27 | 28 | 0.022459 | 0.208 | 0.08 | 261 | 0 | 0.27 | 1 | 1 | cs | TRUE
30 | LV_4228-9_0_4_line_30 | NAYY 4x150 SE | 27 | 29 | 0.010069 | 0.208 | 0.08 | 261 | 0 | 0.27 | 1 | 1 | cs | TRUE
31 | LV_4228-9_0_4_line_31 | NAYY 4x150 SE | 28 | 30 | 0.0070966 | 0.208 | 0.08 | 261 | 0 | 0.27 | 1 | 1 | cs | TRUE
32 | LV_4228-9_0_4_line_32 | NAYY 4x150 SE | 28 | 31 | 0.024229 | 0.208 | 0.08 | 261 | 0 | 0.27 | 1 | 1 | cs | TRUE
33 | LV_4228-9_0_4_line_33 | NAYY 4x150 SE | 30 | 32 | 0.019172 | 0.208 | 0.08 | 261 | 0 | 0.27 | 1 | 1 | cs | TRUE
34 | LV_4228-9_0_4_line_34 | NAYY 4x150 SE | 31 | 33 | 0.0022721 | 0.208 | 0.08 | 261 | 0 | 0.27 | 1 | 1 | cs | TRUE
35 | LV_4228-9_0_4_line_35 | NAYY 4x150 SE | 32 | 34 | 0.01201 | 0.208 | 0.08 | 261 | 0 | 0.27 | 1 | 3 | cs | TRUE
36 | LV_4228-9_0_4_line_36 | NAYY 4x150 SE | 33 | 35 | 0.012505 | 0.208 | 0.08 | 261 | 0 | 0.27 | 1 | 1 | cs | TRUE
37 | LV_4228-9_0_4_line_37 | NAYY 4x150 SE | 34 | 36 | 0.0093028 | 0.208 | 0.08 | 261 | 0 | 0.27 | 1 | 3 | cs | TRUE
38 | LV_4228-9_0_4_line_38 | NAYY 4x150 SE | 36 | 44 | 0.015864 | 0.208 | 0.08 | 261 | 0 | 0.27 | 1 | 3 | cs | TRUE
39 | LV_4228-9_0_4_line_39 | NAYY 4x150 SE | 37 | 83 | 0.042983 | 0.208 | 0.08 | 261 | 0 | 0.27 | 1 | 1 | cs | TRUE
40 | LV_4228-9_0_4_line_40 | NAYY 4x150 SE | 38 | 39 | 0.012522 | 0.208 | 0.08 | 261 | 0 | 0.27 | 1 | 1 | cs | TRUE
41 | LV_4228-9_0_4_line_41 | NAYY 4x150 SE | 39 | 40 | 0.0024425 | 0.208 | 0.08 | 261 | 0 | 0.27 | 1 | 1 | cs | TRUE
42 | LV_4228-9_0_4_line_42 | NAYY 4x150 SE | 40 | 41 | 0.009828 | 0.208 | 0.08 | 261 | 0 | 0.27 | 1 | 1 | cs | TRUE
43 | LV_4228-9_0_4_line_43 | NAYY 4x150 SE | 41 | 42 | 0.0021319 | 0.208 | 0.08 | 261 | 0 | 0.27 | 1 | 1 | cs | TRUE
44 | LV_4228-9_0_4_line_44 | NAYY 4x150 SE | 42 | 43 | 0.016369 | 0.208 | 0.08 | 261 | 0 | 0.27 | 1 | 1 | cs | TRUE
45 | LV_4228-9_0_4_line_45 | NAYY 4x150 SE | 43 | 45 | 0.038368 | 0.208 | 0.08 | 261 | 0 | 0.27 | 1 | 1 | cs | TRUE
46 | LV_4228-9_0_4_line_46 | NAYY 4x150 SE | 44 | 68 | 0.051215 | 0.208 | 0.08 | 261 | 0 | 0.27 | 1 | 3 | cs | TRUE
47 | LV_4228-9_0_4_line_47 | NAYY 4x150 SE | 45 | 46 | 0.0023622 | 0.208 | 0.08 | 261 | 0 | 0.27 | 1 | 1 | cs | TRUE
48 | LV_4228-9_0_4_line_48 | NAYY 4x150 SE | 46 | 47 | 0.034788 | 0.208 | 0.08 | 261 | 0 | 0.27 | 1 | 1 | cs | TRUE
49 | LV_4228-9_0_4_line_49 | NAYY 4x150 SE | 47 | 48 | 0.014308 | 0.208 | 0.08 | 261 | 0 | 0.27 | 1 | 1 | cs | TRUE
50 | LV_4228-9_0_4_line_50 | NAYY 4x150 SE | 47 | 49 | 0.020082 | 0.208 | 0.08 | 261 | 0 | 0.27 | 1 | 1 | cs | TRUE
51 | LV_4228-9_0_4_line_51 | NAYY 4x150 SE | 48 | 85 | 0.0068638 | 0.208 | 0.08 | 261 | 0 | 0.27 | 1 | 1 | cs | TRUE
52 | LV_4228-9_0_4_line_52 | NAYY 4x150 SE | 49 | 73 | 0.01853 | 0.208 | 0.08 | 261 | 0 | 0.27 | 1 | 1 | cs | TRUE
53 | LV_4228-9_0_4_line_53 | NAYY 4x150 SE | 50 | 51 | 0.017641 | 0.208 | 0.08 | 261 | 0 | 0.27 | 1 | 1 | cs | TRUE
54 | LV_4228-9_0_4_line_54 | NAYY 4x150 SE | 51 | 52 | 0.020536 | 0.208 | 0.08 | 261 | 0 | 0.27 | 1 | 1 | cs | TRUE
55 | LV_4228-9_0_4_line_55 | NAYY 4x150 SE | 52 | 56 | 0.016878 | 0.208 | 0.08 | 261 | 0 | 0.27 | 1 | 3 | cs | TRUE
56 | LV_4228-9_0_4_line_56 | NAYY 4x150 SE | 52 | 57 | 0.0074854 | 0.208 | 0.08 | 261 | 0 | 0.27 | 1 | 3 | cs | TRUE
57 | LV_4228-9_0_4_line_57 | NAYY 4x150 SE | 53 | 54 | 0.013906 | 0.208 | 0.08 | 261 | 0 | 0.27 | 1 | 1 | cs | TRUE
58 | LV_4228-9_0_4_line_58 | NAYY 4x150 SE | 53 | 55 | 0.034229 | 0.208 | 0.08 | 261 | 0 | 0.27 | 1 | 1 | cs | TRUE
59 | LV_4228-9_0_4_line_59 | NAYY 4x150 SE | 54 | 58 | 0.011365 | 0.208 | 0.08 | 261 | 0 | 0.27 | 1 | 3 | cs | TRUE
60 | LV_4228-9_0_4_line_60 | NAYY 4x150 SE | 54 | 59 | 0.029446 | 0.208 | 0.08 | 261 | 0 | 0.27 | 1 | 3 | cs | TRUE
61 | LV_4228-9_0_4_line_61 | NAYY 4x150 SE | 55 | 60 | 0.0023308 | 0.208 | 0.08 | 261 | 0 | 0.27 | 1 | 1 | cs | TRUE
62 | LV_4228-9_0_4_line_62 | NAYY 4x150 SE | 56 | 58 | 0.025084 | 0.208 | 0.08 | 261 | 0 | 0.27 | 1 | 3 | cs | TRUE
63 | LV_4228-9_0_4_line_63 | NAYY 4x150 SE | 57 | 61 | 0.036495 | 0.208 | 0.08 | 261 | 0 | 0.27 | 1 | 3 | cs | TRUE
64 | LV_4228-9_0_4_line_64 | NAYY 4x150 SE | 59 | 62 | 0.016076 | 0.208 | 0.08 | 261 | 0 | 0.27 | 1 | 3 | cs | TRUE
65 | LV_4228-9_0_4_line_65 | NAYY 4x150 SE | 61 | 63 | 0.0092669 | 0.208 | 0.08 | 261 | 0 | 0.27 | 1 | 3 | cs | TRUE
66 | LV_4228-9_0_4_line_66 | NAYY 4x150 SE | 63 | 68 | 0.019765 | 0.208 | 0.08 | 261 | 0 | 0.27 | 1 | 3 | cs | TRUE
67 | LV_4228-9_0_4_line_67 | NAYY 4x150 SE | 64 | 65 | 0.01367 | 0.208 | 0.08 | 261 | 0 | 0.27 | 1 | 1 | cs | TRUE
68 | LV_4228-9_0_4_line_68 | NAYY 4x150 SE | 65 | 66 | 0.013756 | 0.208 | 0.08 | 261 | 0 | 0.27 | 1 | 1 | cs | TRUE
69 | LV_4228-9_0_4_line_69 | NAYY 4x150 SE | 66 | 67 | 0.017874 | 0.208 | 0.08 | 261 | 0 | 0.27 | 1 | 1 | cs | TRUE
70 | LV_4228-9_0_4_line_70 | NAYY 4x150 SE | 67 | 89 | 0.024574 | 0.208 | 0.08 | 261 | 0 | 0.27 | 1 | 1 | cs | TRUE
71 | LV_4228-9_0_4_line_71 | NAYY 4x150 SE | 67 | 82 | 0.019277 | 0.208 | 0.08 | 261 | 0 | 0.27 | 1 | 1 | cs | TRUE
72 | LV_4228-9_0_4_line_72 | NAYY 4x150 SE | 67 | 88 | 0.055902 | 0.208 | 0.08 | 261 | 0 | 0.27 | 1 | 1 | cs | TRUE
73 | LV_4228-9_0_4_line_73 | NAYY 4x150 SE | 68 | 69 | 0.003641 | 0.208 | 0.08 | 261 | 0 | 0.27 | 1 | 1 | cs | TRUE
74 | LV_4228-9_0_4_line_74 | NAYY 4x150 SE | 69 | 77 | 0.017997 | 0.208 | 0.08 | 261 | 0 | 0.27 | 1 | 1 | cs | TRUE
75 | LV_4228-9_0_4_line_75 | NAYY 4x150 SE | 69 | 75 | 0.024692 | 0.208 | 0.08 | 261 | 0 | 0.27 | 1 | 1 | cs | TRUE
76 | LV_4228-9_0_4_line_76 | NAYY 4x150 SE | 70 | 71 | 0.0082238 | 0.208 | 0.08 | 261 | 0 | 0.27 | 1 | 1 | cs | TRUE
77 | LV_4228-9_0_4_line_77 | NAYY 4x150 SE | 70 | 72 | 0.015528 | 0.208 | 0.08 | 261 | 0 | 0.27 | 1 | 1 | cs | TRUE
78 | LV_4228-9_0_4_line_78 | NAYY 4x150 SE | 71 | 73 | 0.013534 | 0.208 | 0.08 | 261 | 0 | 0.27 | 1 | 1 | cs | TRUE
79 | LV_4228-9_0_4_line_79 | NAYY 4x150 SE | 72 | 74 | 0.0059257 | 0.208 | 0.08 | 261 | 0 | 0.27 | 1 | 1 | cs | TRUE
80 | LV_4228-9_0_4_line_80 | NAYY 4x150 SE | 75 | 76 | 0.023897 | 0.208 | 0.08 | 261 | 0 | 0.27 | 1 | 1 | cs | TRUE
81 | LV_4228-9_0_4_line_81 | NAYY 4x150 SE | 77 | 78 | 0.010042 | 0.208 | 0.08 | 261 | 0 | 0.27 | 1 | 1 | cs | TRUE
82 | LV_4228-9_0_4_line_82 | NAYY 4x150 SE | 77 | 79 | 0.036261 | 0.208 | 0.08 | 261 | 0 | 0.27 | 1 | 1 | cs | TRUE
83 | LV_4228-9_0_4_line_83 | NAYY 4x150 SE | 79 | 82 | 0.015713 | 0.208 | 0.08 | 261 | 0 | 0.27 | 1 | 1 | cs | TRUE
84 | LV_4228-9_0_4_line_84 | NAYY 4x150 SE | 80 | 81 | 0.016695 | 0.208 | 0.08 | 261 | 0 | 0.27 | 1 | 1 | cs | TRUE
85 | LV_4228-9_0_4_line_85 | NAYY 4x150 SE | 81 | 89 | 0.0028788 | 0.208 | 0.08 | 261 | 0 | 0.27 | 1 | 1 | cs | TRUE
86 | LV_4228-9_0_4_line_86 | NAYY 4x150 SE | 83 | 84 | 0.0011855 | 0.208 | 0.08 | 261 | 0 | 0.27 | 1 | 1 | cs | TRUE
87 | LV_4228-9_0_4_line_87 | NAYY 4x150 SE | 86 | 87 | 0.0088693 | 0.208 | 0.08 | 261 | 0 | 0.27 | 1 | 1 | cs | TRUE
88 | LV_4228-9_0_4_line_88 | NAYY 4x150 SE | 87 | 88 | 0.016431 | 0.208 | 0.08 | 261 | 0 | 0.27 | 1 | 1 | cs | TRUE

## trafo
| name | std_type | hv_bus | lv_bus | sn_mva | vn_hv_kv | vn_lv_kv | vk_percent | vkr_percent | pfe_kw | i0_percent | shift_degree | tap_side | tap_neutral | tap_min | tap_max | tap_step_percent | tap_step_degree | tap_pos | tap_phase_shifter | parallel | df | in_service
0 | LV_4228-9_0_4_trafo_22 | 0.25 MVA 20/0.4 kV | 90 | 32 | 0.25 | 20 | 0.4 | 6 | 1.44 | 0.8 | 0.32 | 150 | hv | 0 | -2 | 2 | 2.5 | 0 | 0 | FALSE | 1 | 1 | TRUE

## line_geodata
| x0 | y0 | x1 | y1 | x2 | y2 | x3 | y3 | x4 | y4 | x5 | y5 | x6 | y6 | x7 | y7
0 | 2665801.9349 | 1239052.5092 | 2665792.6997 | 1239064.7586
1 | 2665805.1012 | 1239048.3094 | 2665801.9349 | 1239052.5092
2 | 2665782.7471 | 1239077.9597 | 2665792.6997 | 1239064.7586
3 | 2665805.1012 | 1239048.3094 | 2665810.2396 | 1239039.7165
4 | 2665805.1012 | 1239048.3094 | 2665808.8211 | 1239052.5313 | 2665814.7892 | 1239066.8293
5 | 2665782.7471 | 1239077.9597 | 2665771.9425 | 1239070.4675
6 | 2665820.0182 | 1239023.3636 | 2665810.2396 | 1239039.7165
7 | 2665814.7892 | 1239066.8293 | 2665819.5574 | 1239097.4852
8 | 2665760.8145 | 1239062.751 | 2665771.9425 | 1239070.4675
9 | 2665833.7495 | 1239011.0794 | 2665823.3968 | 1239017.7136 | 2665820.0182 | 1239023.3636
10 | 2665824.1451 | 1239129.6199 | 2665823.5793 | 1239123.3428 | 2665819.5574 | 1239097.4852
11 | 2665833.7495 | 1239011.0794 | 2665826.2694 | 1239003.5358 | 2665815.8945 | 1238997.161
12 | 2665824.1451 | 1239129.6199 | 2665826.8054 | 1239135.9426 | 2665830.3087 | 1239139.9174
13 | 2665815.8945 | 1238997.161 | 2665822.3879 | 1238990.6841 | 2665826.8781 | 1238986.3974
14 | 2665815.8945 | 1238997.161 | 2665801.5397 | 1238988.6573
15 | 2665830.3087 | 1239139.9174 | 2665839.9337 | 1239143.3089
16 | 2665958.5053 | 1238897.2296 | 2665954.4212 | 1238900.1762 | 2665942.8532 | 1238911.3324
17 | 2665927.9897 | 1238925.6668 | 2665942.8532 | 1238911.3324
18 | 2665905.54 | 1238945.431 | 2665924.205 | 1238929.3161 | 2665927.9897 | 1238925.6668
19 | 2665927.9897 | 1238925.6668 | 2665931.771 | 1238930.4898 | 2665982.8758 | 1238950.7923
20 | 2665905.54 | 1238945.431 | 2665895.9834 | 1238925.3003
21 | 2665905.54 | 1238945.431 | 2665862.8221 | 1238979.9473 | 2665851.1056 | 1238982.0077 | 2665840.6673 | 1238981.3471 | 2665830.1473 | 1238983.2762
22 | 2665895.9834 | 1238925.3003 | 2665875.21 | 1238918.662
23 | 2665895.9834 | 1238925.3003 | 2665896.5604 | 1238910.1186 | 2665901.323 | 1238889.2351 | 2665913.6287 | 1238855.9268 | 2665926.9383 | 1238828.8028
24 | 2665830.1473 | 1238983.2762 | 2665826.8781 | 1238986.3974
25 | 2666040.5589 | 1238970.9034 | 2666038.5311 | 1238965.5328 | 2666033.5565 | 1238956.4713 | 2666029.1719 | 1238949.4512 | 2666028.1889 | 1238946.7051 | 2666028.1142 | 1238944.5806 | 2666029.4853 | 1238939.6369 | 2666029.5433 | 1238939.4474
26 | 2666040.5589 | 1238970.9034 | 2666039.7579 | 1238972.8736 | 2666032.9424 | 1238989.2423 | 2666023.9167 | 1239004.3855 | 2666011.2248 | 1239024.1023 | 2666008.6115 | 1239027.8684
27 | 2665875.21 | 1238918.662 | 2665864.3349 | 1238915.1869
28 | 2666001.6776 | 1239037.8611 | 2666008.6115 | 1239027.8684
29 | 2665873.9924 | 1239063.9169 | 2665894.9682 | 1239071.9439
30 | 2665892.0249 | 1239081.5733 | 2665894.9682 | 1239071.9439
31 | 2665873.9924 | 1239063.9169 | 2665876.3733 | 1239057.2316
32 | 2665873.9924 | 1239063.9169 | 2665864.4335 | 1239086.1805
33 | 2665876.3733 | 1239057.2316 | 2665882.8055 | 1239039.171
34 | 2665864.4335 | 1239086.1805 | 2665863.5371 | 1239088.2683
35 | 2665886.8349 | 1239027.8571 | 2665882.8055 | 1239039.171
36 | 2665858.6034 | 1239099.7594 | 2665863.5371 | 1239088.2683
37 | 2665886.8349 | 1239027.8571 | 2665890.607 | 1239029.4223 | 2665895.6134 | 1239030.8964
38 | 2665910.8318 | 1239035.3775 | 2665895.6134 | 1239030.8964
39 | 2665864.3349 | 1238915.1869 | 2665864.3349 | 1238915.1869 | 2665829.5473 | 1238889.9405
40 | 2665791.9528 | 1238980.7015 | 2665798.3933 | 1238986.7934 | 2665801.5397 | 1238988.6573
41 | 2665790.1783 | 1238979.0231 | 2665791.9528 | 1238980.7015
42 | 2665790.1783 | 1238979.0231 | 2665783.0383 | 1238972.2696
43 | 2665781.4894 | 1238970.8046 | 2665783.0383 | 1238972.2696
44 | 2665781.4894 | 1238970.8046 | 2665769.5972 | 1238959.5561 | 2665769.5972 | 1238959.5561
45 | 2665759.9982 | 1238922.4502 | 2665763.6268 | 1238939.9767 | 2665769.5972 | 1238959.5561
46 | 2665956.9631 | 1239056.0323 | 2665952.4114 | 1239052.4793 | 2665945.9552 | 1239047.4264 | 2665930.5475 | 1239040.6508 | 2665914.7396 | 1239036.5281 | 2665910.8318 | 1239035.3775
47 | 2665759.9982 | 1238922.4502 | 2665759.5193 | 1238920.1371
48 | 2665752.1664 | 1238886.1356 | 2665757.6533 | 1238911.1244 | 2665759.5193 | 1238920.1371
49 | 2665752.1664 | 1238886.1356 | 2665747.788 | 1238872.5137
50 | 2665752.1664 | 1238886.1356 | 2665733.6459 | 1238893.8992
51 | 2665747.788 | 1238872.5137 | 2665747.4429 | 1238871.4401 | 2665744.2835 | 1238866.6525
52 | 2665733.6459 | 1238893.8992 | 2665716.5566 | 1238901.0628 | 2665716.5566 | 1238901.0628
53 | 2665931.4284 | 1239124.0949 | 2665923.1961 | 1239139.6973
54 | 2665913.2609 | 1239114.5201 | 2665931.4284 | 1239124.0949
55 | 2665913.2609 | 1239114.5201 | 2665907.1991 | 1239116.1873 | 2665901.6122 | 1239125.1844
56 | 2665913.2609 | 1239114.5201 | 2665917.7414 | 1239108.5238
57 | 2665883.1444 | 1239156.6034 | 2665897.0066 | 1239158.136
58 | 2665897.0066 | 1239158.136 | 2665911.8749 | 1239158.9682 | 2665931.2008 | 1239158.2997
59 | 2665883.1444 | 1239156.6034 | 2665888.8021 | 1239146.7464
60 | 2665883.1444 | 1239156.6034 | 2665868.7337 | 1239154.7424 | 2665854.9159 | 1239149.126
61 | 2665931.2008 | 1239158.2997 | 2665933.5302 | 1239158.2192 | 2665933.5302 | 1239158.2192
62 | 2665888.8021 | 1239146.7464 | 2665895.8781 | 1239134.4185 | 2665901.6122 | 1239125.1844
63 | 2665939.5859 | 1239079.2887 | 2665917.7414 | 1239108.5238
64 | 2665854.9159 | 1239149.126 | 2665844.9702 | 1239145.0835 | 2665839.9337 | 1239143.3089
65 | 2665939.5859 | 1239079.2887 | 2665945.1327 | 1239071.8652
66 | 2665956.9631 | 1239056.0323 | 2665945.1327 | 1239071.8652
67 | 2665975.156 | 1239159.311 | 2665966.903 | 1239170.2082
68 | 2665983.4613 | 1239148.3447 | 2665975.156 | 1239159.311
69 | 2665983.4613 | 1239148.3447 | 2665998.448 | 1239138.5379
70 | 2665998.448 | 1239138.5379 | 2666018.6367 | 1239131.602 | 2666021.7674 | 1239130.82
71 | 2665998.448 | 1239138.5379 | 2665997.6517 | 1239136.6833 | 2665991.7627 | 1239120.4604
72 | 2666033.8257 | 1239181.8048 | 2666008.9755 | 1239153.5873 | 2665998.448 | 1239138.5379
73 | 2665959.33 | 1239058.8049 | 2665956.9631 | 1239056.0323
74 | 2665959.33 | 1239058.8049 | 2665964.9 | 1239065.3267 | 2665969.8101 | 1239073.3867
75 | 2665959.33 | 1239058.8049 | 2665966.5547 | 1239053.2369 | 2665979.8163 | 1239045.0768
76 | 2665709.5816 | 1238912.6609 | 2665705.3432 | 1238919.7084
77 | 2665698.6264 | 1238933.2343 | 2665698.2632 | 1238931.481 | 2665705.3432 | 1238919.7084
78 | 2665709.5816 | 1238912.6609 | 2665716.5566 | 1238901.0628
79 | 2665699.8285 | 1238939.0368 | 2665698.6264 | 1238933.2343
80 | 2666001.6776 | 1239037.8611 | 2665995.1128 | 1239037.1321 | 2665987.8714 | 1239040.1203 | 2665979.8163 | 1239045.0768
81 | 2665978.8893 | 1239069.0513 | 2665976.9946 | 1239070.0754 | 2665973.4813 | 1239071.7708 | 2665969.8101 | 1239073.3867
82 | 2665969.8101 | 1239073.3867 | 2665971.5482 | 1239076.2413 | 2665979.8606 | 1239094.6238 | 2665985.2966 | 1239106.1507
83 | 2665991.7627 | 1239120.4604 | 2665990.8192 | 1239117.8613 | 2665985.2966 | 1239106.1507
84 | 2666024.5604 | 1239130.1224 | 2666030.5541 | 1239114.5399
85 | 2666024.5604 | 1239130.1224 | 2666021.7674 | 1239130.82
86 | 2665828.5878 | 1238889.2442 | 2665829.5473 | 1238889.9405
87 | 2666012.4791 | 1239195.2834 | 2666019.2002 | 1239191.7935 | 2666020.3056 | 1239191.1165
88 | 2666033.8257 | 1239181.8048 | 2666025.6733 | 1239187.8294 | 2666020.3056 | 1239191.1165

## bus_geodata
| x | y | coords
0 | 2665801.9349 | 1239052.5092
1 | 2665792.6997 | 1239064.7586
2 | 2665805.1012 | 1239048.3094
3 | 2665782.7471 | 1239077.9597
4 | 2665810.2396 | 1239039.7165
5 | 2665814.7892 | 1239066.8293
6 | 2665771.9425 | 1239070.4675
7 | 2665820.0182 | 1239023.3636
8 | 2665819.5574 | 1239097.4852
9 | 2665760.8145 | 1239062.751
10 | 2665833.7495 | 1239011.0794
11 | 2665824.1451 | 1239129.6199
12 | 2665815.8945 | 1238997.161
13 | 2665830.3087 | 1239139.9174
14 | 2665958.5053 | 1238897.2296
15 | 2665942.8532 | 1238911.3324
16 | 2665927.9897 | 1238925.6668
17 | 2665905.54 | 1238945.431
18 | 2665982.8758 | 1238950.7923
19 | 2665895.9834 | 1238925.3003
20 | 2665830.1473 | 1238983.2762
21 | 2666029.5433 | 1238939.4474
22 | 2666040.5589 | 1238970.9034
23 | 2665875.21 | 1238918.662
24 | 2665926.9383 | 1238828.8028
25 | 2665826.8781 | 1238986.3974
26 | 2666008.6115 | 1239027.8684
27 | 2665894.9682 | 1239071.9439
28 | 2665873.9924 | 1239063.9169
29 | 2665892.0249 | 1239081.5733
30 | 2665876.3733 | 1239057.2316
31 | 2665864.4335 | 1239086.1805
32 | 2665882.8055 | 1239039.171
33 | 2665863.5371 | 1239088.2683
34 | 2665886.8349 | 1239027.8571
35 | 2665858.6034 | 1239099.7594
36 | 2665895.6134 | 1239030.8964
37 | 2665864.3349 | 1238915.1869
38 | 2665801.5397 | 1238988.6573
39 | 2665791.9528 | 1238980.7015
40 | 2665790.1783 | 1238979.0231
41 | 2665783.0383 | 1238972.2696
42 | 2665781.4894 | 1238970.8046
43 | 2665769.5972 | 1238959.5561
44 | 2665910.8318 | 1239035.3775
45 | 2665759.9982 | 1238922.4502
46 | 2665759.5193 | 1238920.1371
47 | 2665752.1664 | 1238886.1356
48 | 2665747.788 | 1238872.5137
49 | 2665733.6459 | 1238893.8992
50 | 2665923.1961 | 1239139.6973
51 | 2665931.4284 | 1239124.0949
52 | 2665913.2609 | 1239114.5201
53 | 2665897.0066 | 1239158.136
54 | 2665883.1444 | 1239156.6034
55 | 2665931.2008 | 1239158.2997
56 | 2665901.6122 | 1239125.1844
57 | 2665917.7414 | 1239108.5238
58 | 2665888.8021 | 1239146.7464
59 | 2665854.9159 | 1239149.126
60 | 2665933.5302 | 1239158.2192
61 | 2665939.5859 | 1239079.2887
62 | 2665839.9337 | 1239143.3089
63 | 2665945.1327 | 1239071.8652
64 | 2665966.903 | 1239170.2082
65 | 2665975.156 | 1239159.311
66 | 2665983.4613 | 1239148.3447
67 | 2665998.448 | 1239138.5379
68 | 2665956.9631 | 1239056.0323
69 | 2665959.33 | 1239058.8049
70 | 2665705.3432 | 1238919.7084
71 | 2665709.5816 | 1238912.6609
72 | 2665698.6264 | 1238933.2343
73 | 2665716.5566 | 1238901.0628
74 | 2665699.8285 | 1238939.0368
75 | 2665979.8163 | 1239045.0768
76 | 2666001.6776 | 1239037.8611
77 | 2665969.8101 | 1239073.3867
78 | 2665978.8893 | 1239069.0513
79 | 2665985.2966 | 1239106.1507
80 | 2666030.5541 | 1239114.5399
81 | 2666024.5604 | 1239130.1224
82 | 2665991.7627 | 1239120.4604
83 | 2665829.5473 | 1238889.9405
84 | 2665828.5878 | 1238889.2442
85 | 2665744.2835 | 1238866.6525
86 | 2666012.4791 | 1239195.2834
87 | 2666020.3056 | 1239191.1165
88 | 2666033.8257 | 1239181.8048
89 | 2666021.7674 | 1239130.82
90 | 2665886.8349 | 1239027.8571

## line_std_types
| c_nf_per_km | r_ohm_per_km | x_ohm_per_km | max_i_ka | type | q_mm2 | alpha | voltage_rating
NAYY 4x50 SE | 210 | 0.642 | 0.083 | 0.142 | cs | 50 | 0.00403 | LV
NAYY 4x120 SE | 264 | 0.225 | 0.08 | 0.242 | cs | 120 | 0.00403 | LV
NAYY 4x150 SE | 261 | 0.208 | 0.08 | 0.27 | cs | 150 | 0.00403 | LV
NA2XS2Y 1x95 RM/25 12/20 kV | 216 | 0.313 | 0.132 | 0.252 | cs | 95 | 0.00403 | MV
NA2XS2Y 1x185 RM/25 12/20 kV | 273 | 0.161 | 0.117 | 0.362 | cs | 185 | 0.00403 | MV
NA2XS2Y 1x240 RM/25 12/20 kV | 304 | 0.122 | 0.112 | 0.421 | cs | 240 | 0.00403 | MV
NA2XS2Y 1x95 RM/25 6/10 kV | 315 | 0.313 | 0.123 | 0.249 | cs | 95 | 0.00403 | MV
NA2XS2Y 1x185 RM/25 6/10 kV | 406 | 0.161 | 0.11 | 0.358 | cs | 185 | 0.00403 | MV
NA2XS2Y 1x240 RM/25 6/10 kV | 456 | 0.122 | 0.105 | 0.416 | cs | 240 | 0.00403 | MV
NA2XS2Y 1x150 RM/25 12/20 kV | 250 | 0.206 | 0.116 | 0.319 | cs | 150 | 0.00403 | MV
NA2XS2Y 1x120 RM/25 12/20 kV | 230 | 0.253 | 0.119 | 0.283 | cs | 120 | 0.00403 | MV
NA2XS2Y 1x70 RM/25 12/20 kV | 190 | 0.443 | 0.132 | 0.22 | cs | 70 | 0.00403 | MV
NA2XS2Y 1x150 RM/25 6/10 kV | 360 | 0.206 | 0.11 | 0.315 | cs | 150 | 0.00403 | MV
NA2XS2Y 1x120 RM/25 6/10 kV | 340 | 0.253 | 0.113 | 0.28 | cs | 120 | 0.00403 | MV
NA2XS2Y 1x70 RM/25 6/10 kV | 280 | 0.443 | 0.123 | 0.217 | cs | 70 | 0.00403 | MV
N2XS(FL)2Y 1x120 RM/35 64/110 kV | 112 | 0.153 | 0.166 | 0.366 | cs | 120 | 0.00393 | HV
N2XS(FL)2Y 1x185 RM/35 64/110 kV | 125 | 0.099 | 0.156 | 0.457 | cs | 185 | 0.00393 | HV
N2XS(FL)2Y 1x240 RM/35 64/110 kV | 135 | 0.075 | 0.149 | 0.526 | cs | 240 | 0.00393 | HV
N2XS(FL)2Y 1x300 RM/35 64/110 kV | 144 | 0.06 | 0.144 | 0.588 | cs | 300 | 0.00393 | HV
15-AL1/3-ST1A 0.4 | 11 | 1.8769 | 0.35 | 0.105 | ol | 16 | 0.00403 | LV
24-AL1/4-ST1A 0.4 | 11.25 | 1.2012 | 0.335 | 0.14 | ol | 24 | 0.00403 | LV
48-AL1/8-ST1A 0.4 | 12.2 | 0.5939 | 0.3 | 0.21 | ol | 48 | 0.00403 | LV
94-AL1/15-ST1A 0.4 | 13.2 | 0.306 | 0.29 | 0.35 | ol | 94 | 0.00403 | LV
34-AL1/6-ST1A 10.0 | 9.7 | 0.8342 | 0.36 | 0.17 | ol | 34 | 0.00403 | MV
48-AL1/8-ST1A 10.0 | 10.1 | 0.5939 | 0.35 | 0.21 | ol | 48 | 0.00403 | MV
70-AL1/11-ST1A 10.0 | 10.4 | 0.4132 | 0.339 | 0.29 | ol | 70 | 0.00403 | MV
94-AL1/15-ST1A 10.0 | 10.75 | 0.306 | 0.33 | 0.35 | ol | 94 | 0.00403 | MV
122-AL1/20-ST1A 10.0 | 11.1 | 0.2376 | 0.323 | 0.41 | ol | 122 | 0.00403 | MV
149-AL1/24-ST1A 10.0 | 11.25 | 0.194 | 0.315 | 0.47 | ol | 149 | 0.00403 | MV
34-AL1/6-ST1A 20.0 | 9.15 | 0.8342 | 0.382 | 0.17 | ol | 34 | 0.00403 | MV
48-AL1/8-ST1A 20.0 | 9.5 | 0.5939 | 0.372 | 0.21 | ol | 48 | 0.00403 | MV
70-AL1/11-ST1A 20.0 | 9.7 | 0.4132 | 0.36 | 0.29 | ol | 70 | 0.00403 | MV
94-AL1/15-ST1A 20.0 | 10 | 0.306 | 0.35 | 0.35 | ol | 94 | 0.00403 | MV
122-AL1/20-ST1A 20.0 | 10.3 | 0.2376 | 0.344 | 0.41 | ol | 122 | 0.00403 | MV
149-AL1/24-ST1A 20.0 | 10.5 | 0.194 | 0.337 | 0.47 | ol | 149 | 0.00403 | MV
184-AL1/30-ST1A 20.0 | 10.75 | 0.1571 | 0.33 | 0.535 | ol | 184 | 0.00403 | MV
243-AL1/39-ST1A 20.0 | 11 | 0.1188 | 0.32 | 0.645 | ol | 243 | 0.00403 | MV
48-AL1/8-ST1A 110.0 | 8 | 0.5939 | 0.46 | 0.21 | ol | 48 | 0.00403 | HV
70-AL1/11-ST1A 110.0 | 8.4 | 0.4132 | 0.45 | 0.29 | ol | 70 | 0.00403 | HV
94-AL1/15-ST1A 110.0 | 8.65 | 0.306 | 0.44 | 0.35 | ol | 94 | 0.00403 | HV
122-AL1/20-ST1A 110.0 | 8.5 | 0.2376 | 0.43 | 0.41 | ol | 122 | 0.00403 | HV
149-AL1/24-ST1A 110.0 | 8.75 | 0.194 | 0.41 | 0.47 | ol | 149 | 0.00403 | HV
184-AL1/30-ST1A 110.0 | 8.8 | 0.1571 | 0.4 | 0.535 | ol | 184 | 0.00403 | HV
243-AL1/39-ST1A 110.0 | 9 | 0.1188 | 0.39 | 0.645 | ol | 243 | 0.00403 | HV
305-AL1/39-ST1A 110.0 | 9.2 | 0.0949 | 0.38 | 0.74 | ol | 305 | 0.00403 | HV
490-AL1/64-ST1A 110.0 | 9.75 | 0.059 | 0.37 | 0.96 | ol | 490 | 0.00403 | HV
679-AL1/86-ST1A 110.0 | 9.95 | 0.042 | 0.36 | 1.15 | ol | 679 | 0.00403 | HV
490-AL1/64-ST1A 220.0 | 10 | 0.059 | 0.285 | 0.96 | ol | 490 | 0.00403 | HV
679-AL1/86-ST1A 220.0 | 11.7 | 0.042 | 0.275 | 1.15 | ol | 679 | 0.00403 | HV
490-AL1/64-ST1A 380.0 | 11 | 0.059 | 0.253 | 0.96 | ol | 490 | 0.00403 | HV
679-AL1/86-ST1A 380.0 | 14.6 | 0.042 | 0.25 | 1.15 | ol | 679 | 0.00403 | HV

## trafo_std_types
| i0_percent | pfe_kw | vkr_percent | sn_mva | vn_lv_kv | vn_hv_kv | vk_percent | shift_degree | vector_group | tap_side | tap_neutral | tap_min | tap_max | tap_step_degree | tap_step_percent | tap_phase_shifter
160 MVA 380/110 kV | 0.06 | 60 | 0.25 | 160 | 110 | 380 | 12.2 | 0 | Yy0 | hv | 0 | -9 | 9 | 0 | 1.5 | FALSE
100 MVA 220/110 kV | 0.06 | 55 | 0.26 | 100 | 110 | 220 | 12 | 0 | Yy0 | hv | 0 | -9 | 9 | 0 | 1.5 | FALSE
63 MVA 110/20 kV | 0.04 | 22 | 0.32 | 63 | 20 | 110 | 18 | 150 | YNd5 | hv | 0 | -9 | 9 | 0 | 1.5 | FALSE
40 MVA 110/20 kV | 0.05 | 18 | 0.34 | 40 | 20 | 110 | 16.2 | 150 | YNd5 | hv | 0 | -9 | 9 | 0 | 1.5 | FALSE
25 MVA 110/20 kV | 0.07 | 14 | 0.41 | 25 | 20 | 110 | 12 | 150 | YNd5 | hv | 0 | -9 | 9 | 0 | 1.5 | FALSE
63 MVA 110/10 kV | 0.04 | 22 | 0.32 | 63 | 10 | 110 | 18 | 150 | YNd5 | hv | 0 | -9 | 9 | 0 | 1.5 | FALSE
40 MVA 110/10 kV | 0.05 | 18 | 0.34 | 40 | 10 | 110 | 16.2 | 150 | YNd5 | hv | 0 | -9 | 9 | 0 | 1.5 | FALSE
25 MVA 110/10 kV | 0.07 | 14 | 0.41 | 25 | 10 | 110 | 12 | 150 | YNd5 | hv | 0 | -9 | 9 | 0 | 1.5 | FALSE
0.25 MVA 20/0.4 kV | 0.32 | 0.8 | 1.44 | 0.25 | 0.4 | 20 | 6 | 150 | Yzn5 | hv | 0 | -2 | 2 | 0 | 2.5 | FALSE
0.4 MVA 20/0.4 kV | 0.3375 | 1.35 | 1.425 | 0.4 | 0.4 | 20 | 6 | 150 | Dyn5 | hv | 0 | -2 | 2 | 0 | 2.5 | FALSE
0.63 MVA 20/0.4 kV | 0.2619 | 1.65 | 1.206 | 0.63 | 0.4 | 20 | 6 | 150 | Dyn5 | hv | 0 | -2 | 2 | 0 | 2.5 | FALSE
0.25 MVA 10/0.4 kV | 0.24 | 0.6 | 1.2 | 0.25 | 0.4 | 10 | 4 | 150 | Dyn5 | hv | 0 | -2 | 2 | 0 | 2.5 | FALSE
0.4 MVA 10/0.4 kV | 0.2375 | 0.95 | 1.325 | 0.4 | 0.4 | 10 | 4 | 150 | Dyn5 | hv | 0 | -2 | 2 | 0 | 2.5 | FALSE
0.63 MVA 10/0.4 kV | 0.1873 | 1.18 | 1.0794 | 0.63 | 0.4 | 10 | 4 | 150 | Dyn5 | hv | 0 | -2 | 2 | 0 | 2.5 | FALSE

## trafo3w_std_types
| sn_hv_mva | sn_mv_mva | sn_lv_mva | vn_hv_kv | vn_mv_kv | vn_lv_kv | vk_hv_percent | vk_mv_percent | vk_lv_percent | vkr_hv_percent | vkr_mv_percent | vkr_lv_percent | pfe_kw | i0_percent | shift_mv_degree | shift_lv_degree | vector_group | tap_side | tap_neutral | tap_min | tap_max | tap_step_percent
63/25/38 MVA 110/20/10 kV | 63 | 25 | 38 | 110 | 20 | 10 | 10.4 | 10.4 | 10.4 | 0.28 | 0.32 | 0.35 | 35 | 0.89 | 0 | 0 | YN0yn0yn0 | hv | 0 | -10 | 10 | 1.2
63/25/38 MVA 110/10/10 kV | 63 | 25 | 38 | 110 | 10 | 10 | 10.4 | 10.4 | 10.4 | 0.28 | 0.32 | 0.35 | 35 | 0.89 | 0 | 0 | YN0yn0yn0 | hv | 0 | -10 | 10 | 1.2

## fuse_std_types
| fuse_type | i_rated_a | t_avg | t_min | t_total | x_avg | x_min | x_total
HV 100A | HV 100A | 100 | 0 | [10.0, 3.64, 0.854, 0.281, 0.1, 0.0531, 0.022, 0.01] | [10.0, 4.267, 1.21, 0.403, 0.1, 0.058, 0.022, 0.01] | 0 | [300.0, 350.0, 450.0, 550.0, 700.0, 850.0, 1200.0, 1752.0] | [600.0, 700.0, 900.0, 1150.0, 1665.0, 2000.0, 3000.0, 4313.0]
HV 10A | HV 10A | 10 | 0 | [10.0, 1675.0, 0.344, 0.156, 0.1, 0.0417, 0.0171, 0.01] | [10.0, 1.3, 0.3, 0.155, 0.1, 0.0555, 0.023, 0.01] | 0 | [30.0, 32.0, 35.0, 37.0, 39.0, 50.0, 70.0, 88.0] | [60.0, 70.0, 80.0, 87.0, 94.0, 110.0, 150.0, 216.0]
HV 125A | HV 125A | 125 | 0 | [10.0, 1.82, 0.344, 0.1, 0.0467, 0.0269, 0.01] | [10.0, 2.478, 0.426, 0.1, 0.0427, 0.0211, 0.01] | 0 | [375.0, 500.0, 700.0, 925.0, 1200.0, 1500.0, 2341.0] | [750.0, 1000.0, 1500.0, 2200.0, 3000.0, 4000.0, 5765.0]
HV 160A | HV 160A | 160 | 0 | [10.0, 4.15, 1.03, 0.198, 0.1, 0.051, 0.0172, 0.01] | [10.0, 2.3, 0.734, 0.274, 0.1, 0.046, 0.0177, 0.01] | 0 | [480.0, 550.0, 700.0, 1000.0, 1260.0, 1600.0, 2500.0, 3227.0] | [960.0, 1300.0, 1700.0, 2200.0, 2996.0, 4000.0, 6000.0, 7946.0]
HV 16A | HV 16A | 16 | 0 | [10.0, 0.352, 0.164, 0.1, 0.0649, 0.0342, 0.01] | [10.0, 2.34, 0.722, 0.181, 0.1, 0.055, 0.0296, 0.01] | 0 | [48.0, 60.0, 65.0, 71.0, 80.0, 100.0, 162.0] | [96.0, 110.0, 125.0, 150.0, 168.0, 200.0, 250.0, 398.0]
HV 200A | HV 200A | 200 | 0 | [10.0, 4.267, 1.21, 0.403, 0.1, 0.058, 0.022, 0.01] | [10.0, 3.73, 1.654, 0.328, 0.1, 0.0531, 0.019, 0.01] | 0 | [600.0, 700.0, 900.0, 1150.0, 1665.0, 2000.0, 3000.0, 4313.0] | [1200.0, 1500.0, 1800.0, 2700.0, 3960.0, 5000.0, 7500.0, 10620.0]
HV 20A | HV 20A | 20 | 0 | [10.0, 1.3, 0.3, 0.155, 0.1, 0.0555, 0.023, 0.01] | [10.0, 1.3, 0.161, 0.1, 0.0611, 0.0399, 0.0141, 0.01] | 0 | [60.0, 70.0, 80.0, 87.0, 94.0, 110.0, 150.0, 216.0] | [120.0, 150.0, 200.0, 223.0, 260.0, 300.0, 450.0, 532.0]
HV 25A | HV 25A | 25 | 0 | [10.0, 2.512, 0.833, 0.299, 0.1, 0.0372, 0.0223, 0.01] | [10.0, 3.125, 0.597, 0.198, 0.1, 0.0378, 0.022, 0.01] | 0 | [75.0, 82.0, 90.0, 100.0, 124.0, 170.0, 200.0, 289.0] | [150.0, 170.0, 210.0, 250.0, 294.0, 400.0, 500.0, 711.0]
HV 31.5A | HV 31.5A | 31.5 | 0 | [10.0, 2.34, 0.722, 0.181, 0.1, 0.055, 0.0296, 0.01] | [10.0, 2.84, 0.368, 0.164, 0.1, 0.0621, 0.0378, 0.0195, 0.01] | 0 | [95.0, 110.0, 125.0, 150.0, 165.0, 200.0, 250.0, 390.0] | [189.0, 220.0, 300.0, 350.0, 393.0, 450.0, 530.0, 700.0, 960.0]
HV 40A | HV 40A | 40 | 0 | [10.0, 1.3, 0.161, 0.1, 0.0611, 0.0399, 0.0141, 0.01] | [10.0, 2.05, 0.369, 0.198, 0.1, 0.051, 0.0298, 0.01] | 0 | [120.0, 150.0, 200.0, 223.0, 260.0, 300.0, 450.0, 532.0] | [240.0, 300.0, 400.0, 450.0, 530.0, 650.0, 800.0, 1311.0]
HV 50A | HV 50A | 50 | 0 | [10.0, 3.215, 0.597, 0.198, 0.1, 0.0378, 0.022, 0.01] | [10.0, 3.64, 0.854, 0.281, 0.1, 0.0531, 0.022, 0.01] | 0 | [150.0, 170.0, 210.0, 250.0, 294.0, 400.0, 500.0, 711.0] | [300.0, 350.0, 450.0, 550.0, 700.0, 850.0, 1200.0, 1752.0]
HV 6.3A | HV 6.3A | 6.3 | 0 | [10.0, 1.39, 0.344, 0.168, 0.1, 0.056, 0.0263, 0.01] | [10.0, 1.711, 0.516, 0.198, 0.1, 0.0634, 0.0303, 0.01] | 0 | [19.0, 19.5, 20.4, 20.8, 22.0, 25.0, 32.0, 48.0] | [38.0, 40.0, 43.0, 48.0, 53.0, 60.0, 75.0, 118.0]
HV 63A | HV 63A | 63 | 0 | [10.0, 2.84, 0.368, 0.164, 0.1, 0.0621, 0.0378, 0.0195, 0.01] | [10.0, 1.82, 0.344, 0.1, 0.0467, 0.0269, 0.01] | 0 | [189.0, 220.0, 300.0, 350.0, 393.0, 450.0, 530.0, 700.0, 961.0] | [378.0, 500.0, 700.0, 934.0, 1200.0, 1500.0, 2366.0]
HV 80A | HV 80A | 80 | 0 | [10.0, 2.05, 0.369, 0.198, 0.1, 0.051, 0.0298, 0.01] | [10.0, 4.15, 1.03, 0.198, 0.1, 0.051, 0.0172, 0.01] | 0 | [240.0, 300.0, 400.0, 450.0, 530.0, 650.0, 800.0, 1311.0] | [480.0, 550.0, 700.0, 1000.0, 1260.0, 1600.0, 2500.0, 3227.0]
Siemens NH-1-100 | Siemens NH-1-100 | 100 | [5400.0, 2000.0, 400.0, 20.0, 1.0, 0.2, 0.012, 0.004] | 0 | 0 | [150.0, 190.0, 250.0, 430.0, 900.0, 1250.0, 2700.0, 3600.0] | 0 | 0
Siemens NH-1-125 | Siemens NH-1-125 | 125 | [4800.0, 120.0, 7.0, 0.1, 0.004] | 0 | 0 | [180.0, 400.0, 740.0, 2000.0, 4250.0] | 0 | 0
Siemens NH-1-16 | Siemens NH-1-16 | 16 | [4000.0, 400.0, 2.0, 0.1, 0.04, 0.01] | 0 | 0 | [26.0, 35.0, 75.0, 150.0, 200.0, 300.0] | 0 | 0
Siemens NH-1-160 | Siemens NH-1-160 | 160 | [4800.0, 120.0, 7.0, 0.1, 0.004] | 0 | 0 | [210.0, 500.0, 900.0, 2300.0, 5000.0] | 0 | 0
Siemens NH-1-25 | Siemens NH-1-25 | 25 | [4000.0, 1000.0, 10.0, 0.2, 0.02, 0.01] | 0 | 0 | [40.0, 50.0, 100.0, 210.0, 400.0, 500.0] | 0 | 0
Siemens NH-1-50 | Siemens NH-1-50 | 50 | [4000.0, 40.0, 4.0, 1.0, 0.02, 0.01] | 0 | 0 | [86.0, 200.0, 300.0, 400.0, 1000.0, 1280.0] | 0 | 0
Siemens NH-1-63 | Siemens NH-1-63 | 63 | [4000.0, 100.0, 10.0, 2.0, 0.04, 0.01] | 0 | 0 | [100.0, 200.0, 300.0, 400.0, 1000.0, 1500.0] | 0 | 0
Siemens NH-1-80 | Siemens NH-1-80 | 80 | [4800.0, 120.0, 7.0, 0.1, 0.01] | 0 | 0 | [150.58, 250.0, 450.0, 1150.0, 2470.0] | 0 | 0
Siemens NH-2-1000 | Siemens NH-2-1000 | 1000 | [4800.0, 120.0, 7.0, 0.1, 0.004] | 0 | 0 | [1900.0, 3500.0, 8400.0, 24000.0, 52000.0] | 0 | 0
Siemens NH-2-200 | Siemens NH-2-200 | 200 | [4800.0, 120.0, 7.0, 0.1, 0.004] | 0 | 0 | [280.0, 650.0, 1200.0, 3000.0, 7000.0] | 0 | 0
Siemens NH-2-224 | Siemens NH-2-224 | 224 | [4800.0, 120.0, 7.0, 0.2, 0.04, 0.004] | 0 | 0 | [400.0, 750.0, 1453.0, 3025.0, 4315.0, 7600.0] | 0 | 0
Siemens NH-2-250 | Siemens NH-2-250 | 250 | [4800.0, 120.0, 7.0, 0.1, 0.004] | 0 | 0 | [450.0, 800.0, 1650.0, 4000.0, 8500.0] | 0 | 0
Siemens NH-2-315 | Siemens NH-2-315 | 315 | [4800.0, 120.0, 7.0, 0.1, 0.004] | 0 | 0 | [550.0, 920.0, 1900.0, 5000.0, 11000.0] | 0 | 0
Siemens NH-2-355 | Siemens NH-2-355 | 355 | [4800.0, 120.0, 6.0, 0.1, 0.004] | 0 | 0 | [650.0, 1116.27, 2350.0, 5840.0, 12790.0] | 0 | 0
Siemens NH-2-400 | Siemens NH-2-400 | 400 | [4800.0, 120.0, 7.0, 0.1, 0.004] | 0 | 0 | [720.0, 1350.0, 2800.0, 6500.0, 15000.0] | 0 | 0
Siemens NH-2-425 | Siemens NH-2-425 | 425 | [4800.0, 120.0, 7.0, 0.1, 0.004] | 0 | 0 | [850.0, 1500.0, 3050.0, 7500.0, 16500.0] | 0 | 0
Siemens NH-2-630 | Siemens NH-2-630 | 630 | [4800.0, 120.0, 7.0, 0.1, 0.004] | 0 | 0 | [1200.0, 2000.0, 4800.0, 12000.0, 26000.0] | 0 | 0

## dtypes
| element | column | dtype
0 | bus | name | object
1 | bus | vn_kv | float64
2 | bus | type | object
3 | bus | zone | object
4 | bus | in_service | bool
5 | load | name | object
6 | load | bus | uint32
7 | load | p_mw | float64
8 | load | q_mvar | float64
9 | load | const_z_percent | float64
10 | load | const_i_percent | float64
11 | load | sn_mva | float64
12 | load | scaling | float64
13 | load | in_service | bool
14 | load | type | object
15 | ext_grid | name | object
16 | ext_grid | bus | uint32
17 | ext_grid | vm_pu | float64
18 | ext_grid | va_degree | float64
19 | ext_grid | slack_weight | float64
20 | ext_grid | in_service | bool
21 | line | name | object
22 | line | std_type | object
23 | line | from_bus | uint32
24 | line | to_bus | uint32
25 | line | length_km | float64
26 | line | r_ohm_per_km | float64
27 | line | x_ohm_per_km | float64
28 | line | c_nf_per_km | float64
29 | line | g_us_per_km | float64
30 | line | max_i_ka | float64
31 | line | df | float64
32 | line | parallel | uint32
33 | line | type | object
34 | line | in_service | bool
35 | trafo | name | object
36 | trafo | std_type | object
37 | trafo | hv_bus | uint32
38 | trafo | lv_bus | uint32
39 | trafo | sn_mva | float64
40 | trafo | vn_hv_kv | float64
41 | trafo | vn_lv_kv | float64
42 | trafo | vk_percent | float64
43 | trafo | vkr_percent | float64
44 | trafo | pfe_kw | float64
45 | trafo | i0_percent | float64
46 | trafo | shift_degree | float64
47 | trafo | tap_side | object
48 | trafo | tap_neutral | int32
49 | trafo | tap_min | int32
50 | trafo | tap_max | int32
51 | trafo | tap_step_percent | float64
52 | trafo | tap_step_degree | float64
53 | trafo | tap_pos | int32
54 | trafo | tap_phase_shifter | bool
55 | trafo | parallel | uint32
56 | trafo | df | float64
57 | trafo | in_service | bool
58 | line_geodata | coords | object
59 | bus_geodata | x | float64
60 | bus_geodata | y | float64
61 | bus_geodata | coords | object

## parameters
| version | format_version | converged | OPF_converged | name | f_hz | sn_mva
0 | 2.14.6 | 2.14.0 | FALSE | FALSE |  | 50 | 1