## bus
| name | vn_kv | type | zone | in_service
0 | bus_LV_4230-1_0_6_node_0 | 0.4 | n |  | TRUE
1 | bus_LV_4230-1_0_6_node_1 | 0.4 | n |  | TRUE
2 | bus_LV_4230-1_0_6_node_2 | 0.4 | n |  | TRUE
3 | bus_LV_4230-1_0_6_node_6 | 0.4 | n |  | TRUE
4 | bus_LV_4230-1_0_6_node_25 | 0.4 | n |  | TRUE
5 | bus_LV_4230-1_0_6_node_3 | 0.4 | n |  | TRUE
6 | bus_LV_4230-1_0_6_node_5 | 0.4 | n |  | TRUE
7 | bus_LV_4230-1_0_6_node_17 | 0.4 | n |  | TRUE
8 | bus_LV_4230-1_0_6_node_4 | 0.4 | n |  | TRUE
9 | bus_LV_4230-1_0_6_node_15 | 0.4 | n |  | TRUE
10 | bus_LV_4230-1_0_6_node_35 | 0.4 | n |  | TRUE
11 | bus_LV_4230-1_0_6_node_7 | 0.4 | n |  | TRUE
12 | bus_LV_4230-1_0_6_node_8 | 0.4 | n |  | TRUE
13 | bus_LV_4230-1_0_6_node_9 | 0.4 | n |  | TRUE
14 | bus_LV_4230-1_0_6_node_11 | 0.4 | n |  | TRUE
15 | bus_LV_4230-1_0_6_node_12 | 0.4 | n |  | TRUE
16 | bus_LV_4230-1_0_6_node_49 | 0.4 | n |  | TRUE
17 | bus_LV_4230-1_0_6_node_87 | 0.4 | n |  | TRUE
18 | bus_LV_4230-1_0_6_node_73 | 0.4 | n |  | TRUE
19 | bus_LV_4230-1_0_6_node_47 | 0.4 | n |  | TRUE
20 | bus_LV_4230-1_0_6_node_86 | 0.4 | n |  | TRUE
21 | bus_LV_4230-1_0_6_node_72 | 0.4 | n |  | TRUE
22 | bus_LV_4230-1_0_6_node_13 | 0.4 | n |  | TRUE
23 | bus_LV_4230-1_0_6_node_14 | 0.4 | n |  | TRUE
24 | bus_LV_4230-1_0_6_node_16 | 0.4 | n |  | TRUE
25 | bus_LV_4230-1_0_6_node_18 | 0.4 | n |  | TRUE
26 | bus_LV_4230-1_0_6_node_28 | 0.4 | n |  | TRUE
27 | bus_LV_4230-1_0_6_node_80 | 0.4 | n |  | TRUE
28 | bus_LV_4230-1_0_6_node_90 | 0.4 | n |  | TRUE
29 | bus_LV_4230-1_0_6_node_27 | 0.4 | n |  | TRUE
30 | bus_LV_4230-1_0_6_node_29 | 0.4 | n |  | TRUE
31 | bus_LV_4230-1_0_6_node_30 | 0.4 | n |  | TRUE
32 | bus_LV_4230-1_0_6_node_24 | 0.4 | n |  | TRUE
33 | bus_LV_4230-1_0_6_node_79 | 0.4 | n |  | TRUE
34 | bus_LV_4230-1_0_6_node_78 | 0.4 | n |  | TRUE
35 | bus_LV_4230-1_0_6_node_82 | 0.4 | n |  | TRUE
36 | bus_LV_4230-1_0_6_node_81 | 0.4 | n |  | TRUE
37 | bus_LV_4230-1_0_6_node_20 | 0.4 | n |  | TRUE
38 | bus_LV_4230-1_0_6_node_21 | 0.4 | n |  | TRUE
39 | bus_LV_4230-1_0_6_node_22 | 0.4 | n |  | TRUE
40 | bus_LV_4230-1_0_6_node_23 | 0.4 | n |  | TRUE
41 | bus_LV_4230-1_0_6_node_33 | 0.4 | n |  | TRUE
42 | bus_LV_4230-1_0_6_node_31 | 0.4 | n |  | TRUE
43 | bus_LV_4230-1_0_6_node_32 | 0.4 | n |  | TRUE
44 | bus_LV_4230-1_0_6_node_34 | 0.4 | n |  | TRUE
45 | bus_LV_4230-1_0_6_node_92 | 0.4 | n |  | TRUE
46 | bus_LV_4230-1_0_6_node_26 | 0.4 | n |  | TRUE
47 | bus_LV_4230-1_0_6_node_36 | 0.4 | n |  | TRUE
48 | bus_LV_4230-1_0_6_node_37 | 0.4 | n |  | TRUE
49 | bus_LV_4230-1_0_6_node_38 | 0.4 | n |  | TRUE
50 | bus_LV_4230-1_0_6_node_39 | 0.4 | n |  | TRUE
51 | bus_LV_4230-1_0_6_node_40 | 0.4 | n |  | TRUE
52 | bus_LV_4230-1_0_6_node_41 | 0.4 | n |  | TRUE
53 | bus_LV_4230-1_0_6_node_64 | 0.4 | n |  | TRUE
54 | bus_LV_4230-1_0_6_node_61 | 0.4 | n |  | TRUE
55 | bus_LV_4230-1_0_6_node_50 | 0.4 | n |  | TRUE
56 | bus_LV_4230-1_0_6_node_62 | 0.4 | n |  | TRUE
57 | bus_LV_4230-1_0_6_node_42 | 0.4 | n |  | TRUE
58 | bus_LV_4230-1_0_6_node_43 | 0.4 | n |  | TRUE
59 | bus_LV_4230-1_0_6_node_44 | 0.4 | n |  | TRUE
60 | bus_LV_4230-1_0_6_node_45 | 0.4 | n |  | TRUE
61 | bus_LV_4230-1_0_6_node_46 | 0.4 | n |  | TRUE
62 | bus_LV_4230-1_0_6_node_75 | 0.4 | n |  | TRUE
63 | bus_LV_4230-1_0_6_node_69 | 0.4 | n |  | TRUE
64 | bus_LV_4230-1_0_6_node_83 | 0.4 | n |  | TRUE
65 | bus_LV_4230-1_0_6_node_67 | 0.4 | n |  | TRUE
66 | bus_LV_4230-1_0_6_node_48 | 0.4 | n |  | TRUE
67 | bus_LV_4230-1_0_6_node_51 | 0.4 | n |  | TRUE
68 | bus_LV_4230-1_0_6_node_52 | 0.4 | n |  | TRUE
69 | bus_LV_4230-1_0_6_node_53 | 0.4 | n |  | TRUE
70 | bus_LV_4230-1_0_6_node_54 | 0.4 | n |  | TRUE
71 | bus_LV_4230-1_0_6_node_55 | 0.4 | n |  | TRUE
72 | bus_LV_4230-1_0_6_node_91 | 0.4 | n |  | TRUE
73 | bus_LV_4230-1_0_6_node_85 | 0.4 | n |  | TRUE
74 | bus_LV_4230-1_0_6_node_84 | 0.4 | n |  | TRUE
75 | bus_LV_4230-1_0_6_node_56 | 0.4 | n |  | TRUE
76 | bus_LV_4230-1_0_6_node_57 | 0.4 | n |  | TRUE
77 | bus_LV_4230-1_0_6_node_58 | 0.4 | n |  | TRUE
78 | bus_LV_4230-1_0_6_node_59 | 0.4 | n |  | TRUE
79 | bus_LV_4230-1_0_6_node_60 | 0.4 | n |  | TRUE
80 | bus_LV_4230-1_0_6_node_76 | 0.4 | n |  | TRUE
81 | bus_LV_4230-1_0_6_node_77 | 0.4 | n |  | TRUE
82 | bus_LV_4230-1_0_6_node_63 | 0.4 | n |  | TRUE
83 | bus_LV_4230-1_0_6_node_89 | 0.4 | n |  | TRUE
84 | bus_LV_4230-1_0_6_node_88 | 0.4 | n |  | TRUE
85 | bus_LV_4230-1_0_6_node_66 | 0.4 | n |  | TRUE
86 | bus_LV_4230-1_0_6_node_68 | 0.4 | n |  | TRUE
87 | bus_LV_4230-1_0_6_node_70 | 0.4 | n |  | TRUE
88 | bus_LV_4230-1_0_6_node_74 | 0.4 | n |  | TRUE
89 | bus_LV_4230-1_0_6_node_71 | 0.4 | n |  | TRUE
90 | bus_MV_350_1_node_76 | 20 | n |  | TRUE

## load
| name | bus | p_mw | q_mvar | const_z_percent | const_i_percent | sn_mva | scaling | in_service | type
0 | LV_4230-1_0_6_load_0 | 0 | 0.017301 | 0.0043361 | 0 | 0 |  | 1 | TRUE | wye
1 | LV_4230-1_0_6_load_1 | 1 | 0.0048318 | 0.001211 | 0 | 0 |  | 1 | TRUE | wye
2 | LV_4230-1_0_6_load_2 | 2 | 0.015158 | 0.0037991 | 0 | 0 |  | 1 | TRUE | wye
3 | LV_4230-1_0_6_load_5 | 6 | 0.00047356 | 0.00011868 | 0 | 0 |  | 1 | TRUE | wye
4 | LV_4230-1_0_6_load_17 | 7 | 0.00038721 | 9.7044e-05 | 0 | 0 |  | 1 | TRUE | wye
5 | LV_4230-1_0_6_load_4 | 8 | 0.0022568 | 0.00056561 | 0 | 0 |  | 1 | TRUE | wye
6 | LV_4230-1_0_6_load_35 | 10 | 0.00030578 | 7.6635e-05 | 0 | 0 |  | 1 | TRUE | wye
7 | LV_4230-1_0_6_load_7 | 11 | 0.0021459 | 0.0005378 | 0 | 0 |  | 1 | TRUE | wye
8 | LV_4230-1_0_6_load_8 | 12 | 0.0016323 | 0.00040909 | 0 | 0 |  | 1 | TRUE | wye
9 | LV_4230-1_0_6_load_12 | 15 | 0.0030083 | 0.00075394 | 0 | 0 |  | 1 | TRUE | wye
10 | LV_4230-1_0_6_load_49 | 16 | 0.0062315 | 0.0015618 | 0 | 0 |  | 1 | TRUE | wye
11 | LV_4230-1_0_6_load_87 | 17 | 0.0021045 | 0.00052744 | 0 | 0 |  | 1 | TRUE | wye
12 | LV_4230-1_0_6_load_73 | 18 | 0.0012195 | 0.00030564 | 0 | 0 |  | 1 | TRUE | wye
13 | LV_4230-1_0_6_load_47 | 19 | 0.003083 | 0.00077268 | 0 | 0 |  | 1 | TRUE | wye
14 | LV_4230-1_0_6_load_86 | 20 | 0.0022567 | 0.00056559 | 0 | 0 |  | 1 | TRUE | wye
15 | LV_4230-1_0_6_load_72 | 21 | 0.0015098 | 0.00037839 | 0 | 0 |  | 1 | TRUE | wye
16 | LV_4230-1_0_6_load_13 | 22 | 0.0017267 | 0.00043276 | 0 | 0 |  | 1 | TRUE | wye
17 | LV_4230-1_0_6_load_14 | 23 | 0.0057637 | 0.0014445 | 0 | 0 |  | 1 | TRUE | wye
18 | LV_4230-1_0_6_load_16 | 24 | 0.0019936 | 0.00049965 | 0 | 0 |  | 1 | TRUE | wye
19 | LV_4230-1_0_6_load_80 | 27 | 0.0012003 | 0.00030083 | 0 | 0 |  | 1 | TRUE | wye
20 | LV_4230-1_0_6_load_90 | 28 | 0.0030548 | 0.00076561 | 0 | 0 |  | 1 | TRUE | wye
21 | LV_4230-1_0_6_load_29 | 30 | 0.00014821 | 3.7146e-05 | 0 | 0 |  | 1 | TRUE | wye
22 | LV_4230-1_0_6_load_30 | 31 | 0.0006415 | 0.00016077 | 0 | 0 |  | 1 | TRUE | wye
23 | LV_4230-1_0_6_load_24 | 32 | 0.00078823 | 0.00019755 | 0 | 0 |  | 1 | TRUE | wye
24 | LV_4230-1_0_6_load_79 | 33 | 0.0012677 | 0.00031771 | 0 | 0 |  | 1 | TRUE | wye
25 | LV_4230-1_0_6_load_78 | 34 | 0.0010219 | 0.00025611 | 0 | 0 |  | 1 | TRUE | wye
26 | LV_4230-1_0_6_load_82 | 35 | 0.0012099 | 0.00030324 | 0 | 0 |  | 1 | TRUE | wye
27 | LV_4230-1_0_6_load_81 | 36 | 0.0014638 | 0.00036686 | 0 | 0 |  | 1 | TRUE | wye
28 | LV_4230-1_0_6_load_20 | 37 | 0.00023827 | 5.9715e-05 | 0 | 0 |  | 1 | TRUE | wye
29 | LV_4230-1_0_6_load_21 | 38 | 0.0010934 | 0.00027404 | 0 | 0 |  | 1 | TRUE | wye
30 | LV_4230-1_0_6_load_22 | 39 | 0.00025291 | 6.3385e-05 | 0 | 0 |  | 1 | TRUE | wye
31 | LV_4230-1_0_6_load_31 | 42 | 0.000809 | 0.00020276 | 0 | 0 |  | 1 | TRUE | wye
32 | LV_4230-1_0_6_load_92 | 45 | 0.0072586 | 0.0018192 | 0 | 0 |  | 1 | TRUE | wye
33 | LV_4230-1_0_6_load_26 | 46 | 0.00025463 | 6.3815e-05 | 0 | 0 |  | 1 | TRUE | wye
34 | LV_4230-1_0_6_load_36 | 47 | 0.0010865 | 0.00027231 | 0 | 0 |  | 1 | TRUE | wye
35 | LV_4230-1_0_6_load_37 | 48 | 0.0059441 | 0.0014897 | 0 | 0 |  | 1 | TRUE | wye
36 | LV_4230-1_0_6_load_38 | 49 | 0.008018 | 0.0020095 | 0 | 0 |  | 1 | TRUE | wye
37 | LV_4230-1_0_6_load_39 | 50 | 0.0047189 | 0.0011827 | 0 | 0 |  | 1 | TRUE | wye
38 | LV_4230-1_0_6_load_64 | 53 | 0.0012494 | 0.00031313 | 0 | 0 |  | 1 | TRUE | wye
39 | LV_4230-1_0_6_load_61 | 54 | 0.0018204 | 0.00045624 | 0 | 0 |  | 1 | TRUE | wye
40 | LV_4230-1_0_6_load_50 | 55 | 0.0011556 | 0.00028962 | 0 | 0 |  | 1 | TRUE | wye
41 | LV_4230-1_0_6_load_62 | 56 | 0.0022649 | 0.00056765 | 0 | 0 |  | 1 | TRUE | wye
42 | LV_4230-1_0_6_load_42 | 57 | 0.0031533 | 0.00079028 | 0 | 0 |  | 1 | TRUE | wye
43 | LV_4230-1_0_6_load_43 | 58 | 0.0022185 | 0.00055601 | 0 | 0 |  | 1 | TRUE | wye
44 | LV_4230-1_0_6_load_44 | 59 | 0.0041497 | 0.00104 | 0 | 0 |  | 1 | TRUE | wye
45 | LV_4230-1_0_6_load_45 | 60 | 0.0024716 | 0.00061944 | 0 | 0 |  | 1 | TRUE | wye
46 | LV_4230-1_0_6_load_46 | 61 | 0.0029614 | 0.0007422 | 0 | 0 |  | 1 | TRUE | wye
47 | LV_4230-1_0_6_load_75 | 62 | 0.0021438 | 0.00053728 | 0 | 0 |  | 1 | TRUE | wye
48 | LV_4230-1_0_6_load_69 | 63 | 0.0023759 | 0.00059545 | 0 | 0 |  | 1 | TRUE | wye
49 | LV_4230-1_0_6_load_83 | 64 | 0.0018783 | 0.00047074 | 0 | 0 |  | 1 | TRUE | wye
50 | LV_4230-1_0_6_load_67 | 65 | 0.0034168 | 0.00085633 | 0 | 0 |  | 1 | TRUE | wye
51 | LV_4230-1_0_6_load_48 | 66 | 0.0021287 | 0.00053349 | 0 | 0 |  | 1 | TRUE | wye
52 | LV_4230-1_0_6_load_51 | 67 | 0.0016972 | 0.00042537 | 0 | 0 |  | 1 | TRUE | wye
53 | LV_4230-1_0_6_load_52 | 68 | 0.001852 | 0.00046416 | 0 | 0 |  | 1 | TRUE | wye
54 | LV_4230-1_0_6_load_53 | 69 | 0.001816 | 0.00045513 | 0 | 0 |  | 1 | TRUE | wye
55 | LV_4230-1_0_6_load_54 | 70 | 0.0018264 | 0.00045774 | 0 | 0 |  | 1 | TRUE | wye
56 | LV_4230-1_0_6_load_91 | 72 | 0.0018769 | 0.0004704 | 0 | 0 |  | 1 | TRUE | wye
57 | LV_4230-1_0_6_load_85 | 73 | 0.0023261 | 0.00058297 | 0 | 0 |  | 1 | TRUE | wye
58 | LV_4230-1_0_6_load_84 | 74 | 0.003408 | 0.00085413 | 0 | 0 |  | 1 | TRUE | wye
59 | LV_4230-1_0_6_load_56 | 75 | 0.0010748 | 0.00026937 | 0 | 0 |  | 1 | TRUE | wye
60 | LV_4230-1_0_6_load_57 | 76 | 0.001452 | 0.00036391 | 0 | 0 |  | 1 | TRUE | wye
61 | LV_4230-1_0_6_load_59 | 78 | 0.002879 | 0.00072154 | 0 | 0 |  | 1 | TRUE | wye
62 | LV_4230-1_0_6_load_60 | 79 | 0.0041447 | 0.0010388 | 0 | 0 |  | 1 | TRUE | wye
63 | LV_4230-1_0_6_load_76 | 80 | 0.0023204 | 0.00058154 | 0 | 0 |  | 1 | TRUE | wye
64 | LV_4230-1_0_6_load_63 | 82 | 0.0018839 | 0.00047216 | 0 | 0 |  | 1 | TRUE | wye
65 | LV_4230-1_0_6_load_89 | 83 | 0.003692 | 0.0009253 | 0 | 0 |  | 1 | TRUE | wye
66 | LV_4230-1_0_6_load_66 | 85 | 0.0020813 | 0.00052161 | 0 | 0 |  | 1 | TRUE | wye
67 | LV_4230-1_0_6_load_68 | 86 | 0.0027805 | 0.00069686 | 0 | 0 |  | 1 | TRUE | wye
68 | LV_4230-1_0_6_load_74 | 88 | 0.0016947 | 0.00042474 | 0 | 0 |  | 1 | TRUE | wye
69 | LV_4230-1_0_6_load_71 | 89 | 0.0014008 | 0.00035107 | 0 | 0 |  | 1 | TRUE | wye

## ext_grid
| name | bus | vm_pu | va_degree | slack_weight | in_service
0 |  | 7 | 1 | 0 | 1 | TRUE

## line
| name | std_type | from_bus | to_bus | length_km | r_ohm_per_km | x_ohm_per_km | c_nf_per_km | g_us_per_km | max_i_ka | df | parallel | type | in_service
0 | LV_4230-1_0_6_line_0 | NAYY 4x150 SE | 0 | 1 | 0.033046 | 0.208 | 0.08 | 261 | 0 | 0.27 | 1 | 1 | cs | TRUE
1 | LV_4230-1_0_6_line_1 | NAYY 4x150 SE | 1 | 2 | 0.018194 | 0.208 | 0.08 | 261 | 0 | 0.27 | 1 | 1 | cs | TRUE
2 | LV_4230-1_0_6_line_2 | NAYY 4x150 SE | 2 | 5 | 0.039136 | 0.208 | 0.08 | 261 | 0 | 0.27 | 1 | 1 | cs | TRUE
3 | LV_4230-1_0_6_line_3 | NAYY 4x150 SE | 3 | 4 | 0.054074 | 0.208 | 0.08 | 261 | 0 | 0.27 | 1 | 1 | cs | TRUE
4 | LV_4230-1_0_6_line_4 | NAYY 4x150 SE | 3 | 5 | 0.36916 | 0.208 | 0.08 | 261 | 0 | 0.27 | 1 | 2 | cs | TRUE
5 | LV_4230-1_0_6_line_5 | NAYY 4x150 SE | 3 | 6 | 0.01693 | 0.208 | 0.08 | 261 | 0 | 0.27 | 1 | 3 | cs | TRUE
6 | LV_4230-1_0_6_line_6 | NAYY 4x150 SE | 4 | 10 | 0.0045449 | 0.208 | 0.08 | 261 | 0 | 0.27 | 1 | 1 | cs | TRUE
7 | LV_4230-1_0_6_line_7 | NAYY 4x150 SE | 6 | 8 | 0.043899 | 0.208 | 0.08 | 261 | 0 | 0.27 | 1 | 3 | cs | TRUE
8 | LV_4230-1_0_6_line_8 | NAYY 4x150 SE | 7 | 8 | 0.27779 | 0.208 | 0.08 | 261 | 0 | 0.27 | 1 | 3 | cs | TRUE
9 | LV_4230-1_0_6_line_9 | NAYY 4x150 SE | 7 | 9 | 0.049032 | 0.208 | 0.08 | 261 | 0 | 0.27 | 1 | 3 | cs | TRUE
10 | LV_4230-1_0_6_line_10 | NAYY 4x150 SE | 9 | 25 | 0.072694 | 0.208 | 0.08 | 261 | 0 | 0.27 | 1 | 3 | cs | TRUE
11 | LV_4230-1_0_6_line_11 | NAYY 4x150 SE | 9 | 22 | 0.010782 | 0.208 | 0.08 | 261 | 0 | 0.27 | 1 | 1 | cs | TRUE
12 | LV_4230-1_0_6_line_12 | NAYY 4x150 SE | 10 | 31 | 0.026707 | 0.208 | 0.08 | 261 | 0 | 0.27 | 1 | 1 | cs | TRUE
13 | LV_4230-1_0_6_line_13 | NAYY 4x150 SE | 11 | 12 | 0.024022 | 0.208 | 0.08 | 261 | 0 | 0.27 | 1 | 1 | cs | TRUE
14 | LV_4230-1_0_6_line_14 | NAYY 4x150 SE | 11 | 13 | 0.021555 | 0.208 | 0.08 | 261 | 0 | 0.27 | 1 | 1 | cs | TRUE
15 | LV_4230-1_0_6_line_15 | NAYY 4x150 SE | 13 | 14 | 0.010821 | 0.208 | 0.08 | 261 | 0 | 0.27 | 1 | 3 | cs | TRUE
16 | LV_4230-1_0_6_line_16 | NAYY 4x150 SE | 13 | 15 | 0.021764 | 0.208 | 0.08 | 261 | 0 | 0.27 | 1 | 3 | cs | TRUE
17 | LV_4230-1_0_6_line_17 | NAYY 4x150 SE | 14 | 16 | 0.017719 | 0.208 | 0.08 | 261 | 0 | 0.27 | 1 | 3 | cs | TRUE
18 | LV_4230-1_0_6_line_18 | NAYY 4x150 SE | 14 | 17 | 0.003266 | 0.208 | 0.08 | 261 | 0 | 0.27 | 1 | 1 | cs | TRUE
19 | LV_4230-1_0_6_line_19 | NAYY 4x150 SE | 15 | 18 | 0.019144 | 0.208 | 0.08 | 261 | 0 | 0.27 | 1 | 3 | cs | TRUE
20 | LV_4230-1_0_6_line_20 | NAYY 4x150 SE | 16 | 19 | 0.012917 | 0.208 | 0.08 | 261 | 0 | 0.27 | 1 | 3 | cs | TRUE
21 | LV_4230-1_0_6_line_21 | NAYY 4x150 SE | 17 | 20 | 0.053603 | 0.208 | 0.08 | 261 | 0 | 0.27 | 1 | 1 | cs | TRUE
22 | LV_4230-1_0_6_line_22 | NAYY 4x150 SE | 18 | 21 | 0.010489 | 0.208 | 0.08 | 261 | 0 | 0.27 | 1 | 3 | cs | TRUE
23 | LV_4230-1_0_6_line_23 | NAYY 4x150 SE | 19 | 66 | 0.021239 | 0.208 | 0.08 | 261 | 0 | 0.27 | 1 | 2 | cs | TRUE
24 | LV_4230-1_0_6_line_24 | NAYY 4x150 SE | 20 | 84 | 0.0056485 | 0.208 | 0.08 | 261 | 0 | 0.27 | 1 | 1 | cs | TRUE
25 | LV_4230-1_0_6_line_25 | NAYY 4x150 SE | 21 | 89 | 0.0013557 | 0.208 | 0.08 | 261 | 0 | 0.27 | 1 | 3 | cs | TRUE
26 | LV_4230-1_0_6_line_26 | NAYY 4x150 SE | 22 | 23 | 0.11987 | 0.208 | 0.08 | 261 | 0 | 0.27 | 1 | 1 | cs | TRUE
27 | LV_4230-1_0_6_line_27 | NAYY 4x150 SE | 23 | 24 | 0.029045 | 0.208 | 0.08 | 261 | 0 | 0.27 | 1 | 1 | cs | TRUE
28 | LV_4230-1_0_6_line_28 | NAYY 4x150 SE | 24 | 26 | 0.10007 | 0.208 | 0.08 | 261 | 0 | 0.27 | 1 | 1 | cs | TRUE
29 | LV_4230-1_0_6_line_29 | NAYY 4x150 SE | 25 | 27 | 0.015253 | 0.208 | 0.08 | 261 | 0 | 0.27 | 1 | 1 | cs | TRUE
30 | LV_4230-1_0_6_line_30 | NAYY 4x150 SE | 25 | 28 | 0.0078473 | 0.208 | 0.08 | 261 | 0 | 0.27 | 1 | 3 | cs | TRUE
31 | LV_4230-1_0_6_line_31 | NAYY 4x150 SE | 26 | 29 | 0.079526 | 0.208 | 0.08 | 261 | 0 | 0.27 | 1 | 1 | cs | TRUE
32 | LV_4230-1_0_6_line_32 | NAYY 4x150 SE | 27 | 33 | 0.025903 | 0.208 | 0.08 | 261 | 0 | 0.27 | 1 | 1 | cs | TRUE
33 | LV_4230-1_0_6_line_33 | NAYY 4x150 SE | 28 | 34 | 0.0222 | 0.208 | 0.08 | 261 | 0 | 0.27 | 1 | 3 | cs | TRUE
34 | LV_4230-1_0_6_line_34 | NAYY 4x150 SE | 29 | 46 | 0.19963 | 0.208 | 0.08 | 261 | 0 | 0.27 | 1 | 1 | cs | TRUE
35 | LV_4230-1_0_6_line_35 | NAYY 4x150 SE | 30 | 31 | 0.03245 | 0.208 | 0.08 | 261 | 0 | 0.27 | 1 | 1 | cs | TRUE
36 | LV_4230-1_0_6_line_36 | NAYY 4x150 SE | 30 | 32 | 0.022565 | 0.208 | 0.08 | 261 | 0 | 0.27 | 1 | 1 | cs | TRUE
37 | LV_4230-1_0_6_line_37 | NAYY 4x150 SE | 32 | 39 | 0.031745 | 0.208 | 0.08 | 261 | 0 | 0.27 | 1 | 1 | cs | TRUE
38 | LV_4230-1_0_6_line_38 | NAYY 4x150 SE | 33 | 36 | 0.009443 | 0.208 | 0.08 | 261 | 0 | 0.27 | 1 | 1 | cs | TRUE
39 | LV_4230-1_0_6_line_39 | NAYY 4x150 SE | 34 | 81 | 0.029443 | 0.208 | 0.08 | 261 | 0 | 0.27 | 1 | 3 | cs | TRUE
40 | LV_4230-1_0_6_line_40 | NAYY 4x150 SE | 35 | 36 | 0.027618 | 0.208 | 0.08 | 261 | 0 | 0.27 | 1 | 1 | cs | TRUE
41 | LV_4230-1_0_6_line_41 | NAYY 4x150 SE | 37 | 38 | 0.011847 | 0.208 | 0.08 | 261 | 0 | 0.27 | 1 | 1 | cs | TRUE
42 | LV_4230-1_0_6_line_42 | NAYY 4x150 SE | 37 | 39 | 0.0062118 | 0.208 | 0.08 | 261 | 0 | 0.27 | 1 | 1 | cs | TRUE
43 | LV_4230-1_0_6_line_43 | NAYY 4x150 SE | 38 | 40 | 0.11164 | 0.208 | 0.08 | 261 | 0 | 0.27 | 1 | 1 | cs | TRUE
44 | LV_4230-1_0_6_line_44 | NAYY 4x150 SE | 40 | 41 | 0.18205 | 0.208 | 0.08 | 261 | 0 | 0.27 | 1 | 1 | cs | TRUE
45 | LV_4230-1_0_6_line_45 | NAYY 4x150 SE | 41 | 42 | 0.24989 | 0.208 | 0.08 | 261 | 0 | 0.27 | 1 | 1 | cs | TRUE
46 | LV_4230-1_0_6_line_46 | NAYY 4x150 SE | 42 | 43 | 0.12187 | 0.208 | 0.08 | 261 | 0 | 0.27 | 1 | 1 | cs | TRUE
47 | LV_4230-1_0_6_line_47 | NAYY 4x150 SE | 43 | 44 | 0.065677 | 0.208 | 0.08 | 261 | 0 | 0.27 | 1 | 1 | cs | TRUE
48 | LV_4230-1_0_6_line_48 | NAYY 4x150 SE | 44 | 45 | 0.052815 | 0.208 | 0.08 | 261 | 0 | 0.27 | 1 | 1 | cs | TRUE
49 | LV_4230-1_0_6_line_49 | NAYY 4x150 SE | 47 | 48 | 0.014825 | 0.208 | 0.08 | 261 | 0 | 0.27 | 1 | 1 | cs | TRUE
50 | LV_4230-1_0_6_line_50 | NAYY 4x150 SE | 47 | 49 | 0.0046393 | 0.208 | 0.08 | 261 | 0 | 0.27 | 1 | 1 | cs | TRUE
51 | LV_4230-1_0_6_line_51 | NAYY 4x150 SE | 48 | 50 | 0.014182 | 0.208 | 0.08 | 261 | 0 | 0.27 | 1 | 1 | cs | TRUE
52 | LV_4230-1_0_6_line_52 | NAYY 4x150 SE | 50 | 51 | 0.032234 | 0.208 | 0.08 | 261 | 0 | 0.27 | 1 | 1 | cs | TRUE
53 | LV_4230-1_0_6_line_53 | NAYY 4x150 SE | 51 | 52 | 0.21498 | 0.208 | 0.08 | 261 | 0 | 0.27 | 1 | 1 | cs | TRUE
54 | LV_4230-1_0_6_line_54 | NAYY 4x150 SE | 52 | 53 | 0.015575 | 0.208 | 0.08 | 261 | 0 | 0.27 | 1 | 1 | cs | TRUE
55 | LV_4230-1_0_6_line_55 | NAYY 4x150 SE | 52 | 54 | 0.020419 | 0.208 | 0.08 | 261 | 0 | 0.27 | 1 | 1 | cs | TRUE
56 | LV_4230-1_0_6_line_56 | NAYY 4x150 SE | 53 | 55 | 0.0042974 | 0.208 | 0.08 | 261 | 0 | 0.27 | 1 | 1 | cs | TRUE
57 | LV_4230-1_0_6_line_57 | NAYY 4x150 SE | 54 | 56 | 0.013673 | 0.208 | 0.08 | 261 | 0 | 0.27 | 1 | 1 | cs | TRUE
58 | LV_4230-1_0_6_line_58 | NAYY 4x150 SE | 55 | 66 | 0.0045514 | 0.208 | 0.08 | 261 | 0 | 0.27 | 1 | 1 | cs | TRUE
59 | LV_4230-1_0_6_line_59 | NAYY 4x150 SE | 56 | 82 | 0.0075553 | 0.208 | 0.08 | 261 | 0 | 0.27 | 1 | 1 | cs | TRUE
60 | LV_4230-1_0_6_line_60 | NAYY 4x150 SE | 57 | 58 | 0.0075946 | 0.208 | 0.08 | 261 | 0 | 0.27 | 1 | 1 | cs | TRUE
61 | LV_4230-1_0_6_line_61 | NAYY 4x150 SE | 57 | 59 | 0.019467 | 0.208 | 0.08 | 261 | 0 | 0.27 | 1 | 1 | cs | TRUE
62 | LV_4230-1_0_6_line_62 | NAYY 4x150 SE | 58 | 60 | 0.0098878 | 0.208 | 0.08 | 261 | 0 | 0.27 | 1 | 1 | cs | TRUE
63 | LV_4230-1_0_6_line_63 | NAYY 4x150 SE | 59 | 61 | 0.018191 | 0.208 | 0.08 | 261 | 0 | 0.27 | 1 | 1 | cs | TRUE
64 | LV_4230-1_0_6_line_64 | NAYY 4x150 SE | 60 | 62 | 0.012931 | 0.208 | 0.08 | 261 | 0 | 0.27 | 1 | 1 | cs | TRUE
65 | LV_4230-1_0_6_line_65 | NAYY 4x150 SE | 61 | 63 | 0.0099205 | 0.208 | 0.08 | 261 | 0 | 0.27 | 1 | 1 | cs | TRUE
66 | LV_4230-1_0_6_line_66 | NAYY 4x150 SE | 62 | 64 | 0.008505 | 0.208 | 0.08 | 261 | 0 | 0.27 | 1 | 1 | cs | TRUE
67 | LV_4230-1_0_6_line_67 | NAYY 4x150 SE | 63 | 65 | 0.003646 | 0.208 | 0.08 | 261 | 0 | 0.27 | 1 | 1 | cs | TRUE
68 | LV_4230-1_0_6_line_68 | NAYY 4x150 SE | 64 | 71 | 0.0099439 | 0.208 | 0.08 | 261 | 0 | 0.27 | 1 | 1 | cs | TRUE
69 | LV_4230-1_0_6_line_69 | NAYY 4x150 SE | 67 | 68 | 0.018164 | 0.208 | 0.08 | 261 | 0 | 0.27 | 1 | 1 | cs | TRUE
70 | LV_4230-1_0_6_line_70 | NAYY 4x150 SE | 67 | 69 | 0.0051585 | 0.208 | 0.08 | 261 | 0 | 0.27 | 1 | 1 | cs | TRUE
71 | LV_4230-1_0_6_line_71 | NAYY 4x150 SE | 68 | 70 | 0.0092005 | 0.208 | 0.08 | 261 | 0 | 0.27 | 1 | 1 | cs | TRUE
72 | LV_4230-1_0_6_line_72 | NAYY 4x150 SE | 69 | 71 | 0.020496 | 0.208 | 0.08 | 261 | 0 | 0.27 | 1 | 1 | cs | TRUE
73 | LV_4230-1_0_6_line_73 | NAYY 4x150 SE | 70 | 72 | 0.0070406 | 0.208 | 0.08 | 261 | 0 | 0.27 | 1 | 1 | cs | TRUE
74 | LV_4230-1_0_6_line_74 | NAYY 4x150 SE | 71 | 73 | 0.0029247 | 0.208 | 0.08 | 261 | 0 | 0.27 | 1 | 1 | cs | TRUE
75 | LV_4230-1_0_6_line_75 | NAYY 4x150 SE | 73 | 74 | 0.01267 | 0.208 | 0.08 | 261 | 0 | 0.27 | 1 | 1 | cs | TRUE
76 | LV_4230-1_0_6_line_76 | NAYY 4x150 SE | 74 | 82 | 0.01198 | 0.208 | 0.08 | 261 | 0 | 0.27 | 1 | 1 | cs | TRUE
77 | LV_4230-1_0_6_line_77 | NAYY 4x150 SE | 75 | 76 | 0.016863 | 0.208 | 0.08 | 261 | 0 | 0.27 | 1 | 1 | cs | TRUE
78 | LV_4230-1_0_6_line_78 | NAYY 4x150 SE | 75 | 77 | 0.010971 | 0.208 | 0.08 | 261 | 0 | 0.27 | 1 | 1 | cs | TRUE
79 | LV_4230-1_0_6_line_79 | NAYY 4x150 SE | 77 | 78 | 0.020111 | 0.208 | 0.08 | 261 | 0 | 0.27 | 1 | 1 | cs | TRUE
80 | LV_4230-1_0_6_line_80 | NAYY 4x150 SE | 77 | 79 | 0.00761 | 0.208 | 0.08 | 261 | 0 | 0.27 | 1 | 1 | cs | TRUE
81 | LV_4230-1_0_6_line_81 | NAYY 4x150 SE | 78 | 80 | 0.020326 | 0.208 | 0.08 | 261 | 0 | 0.27 | 1 | 1 | cs | TRUE
82 | LV_4230-1_0_6_line_82 | NAYY 4x150 SE | 80 | 81 | 0.0097219 | 0.208 | 0.08 | 261 | 0 | 0.27 | 1 | 1 | cs | TRUE
83 | LV_4230-1_0_6_line_83 | NAYY 4x150 SE | 81 | 88 | 0.0021203 | 0.208 | 0.08 | 261 | 0 | 0.27 | 1 | 3 | cs | TRUE
84 | LV_4230-1_0_6_line_84 | NAYY 4x150 SE | 83 | 84 | 0.029223 | 0.208 | 0.08 | 261 | 0 | 0.27 | 1 | 1 | cs | TRUE
85 | LV_4230-1_0_6_line_85 | NAYY 4x150 SE | 85 | 86 | 0.014724 | 0.208 | 0.08 | 261 | 0 | 0.27 | 1 | 1 | cs | TRUE
86 | LV_4230-1_0_6_line_86 | NAYY 4x150 SE | 86 | 87 | 0.01861 | 0.208 | 0.08 | 261 | 0 | 0.27 | 1 | 1 | cs | TRUE
87 | LV_4230-1_0_6_line_87 | NAYY 4x150 SE | 87 | 88 | 0.023189 | 0.208 | 0.08 | 261 | 0 | 0.27 | 1 | 3 | cs | TRUE
88 | LV_4230-1_0_6_line_88 | NAYY 4x150 SE | 87 | 89 | 0.018127 | 0.208 | 0.08 | 261 | 0 | 0.27 | 1 | 3 | cs | TRUE

## trafo
| name | std_type | hv_bus | lv_bus | sn_mva | vn_hv_kv | vn_lv_kv | vk_percent | vkr_percent | pfe_kw | i0_percent | shift_degree | tap_side | tap_neutral | tap_min | tap_max | tap_step_percent | tap_step_degree | tap_pos | tap_phase_shifter | parallel | df | in_service
0 | LV_4230-1_0_6_trafo_17 | 0.25 MVA 20/0.4 kV | 90 | 7 | 0.25 | 20 | 0.4 | 6 | 1.44 | 0.8 | 0.32 | 150 | hv | 0 | -2 | 2 | 2.5 | 0 | 0 | FALSE | 1 | 1 | TRUE

## line_geodata
| x0 | y0 | x1 | y1 | x2 | y2 | x3 | y3 | x4 | y4 | x5 | y5 | x6 | y6 | x7 | y7 | x8 | y8 | x9 | y9 | x10 | y10 | x11 | y11 | x12 | y12 | x13 | y13 | x14 | y14 | x15 | y15
0 | 2665242.8492 | 1235197.6249 | 2665265.1058 | 1235181.522 | 2665269.6174 | 1235178.2463
1 | 2665284.3398 | 1235167.5572 | 2665269.6174 | 1235178.2463
2 | 2665322.0293 | 1235178.1005 | 2665284.3398 | 1235167.5572
3 | 2665641.1697 | 1234941.0583 | 2665646.3778 | 1234969.0789 | 2665644.9005 | 1234985.6403 | 2665642.0743 | 1234994.1259
4 | 2665642.0743 | 1234994.1259 | 2665322.0293 | 1235178.1005
5 | 2665642.0743 | 1234994.1259 | 2665658.4988 | 1234998.2322 | 2665658.4988 | 1234998.2322
6 | 2665641.1697 | 1234941.0583 | 2665641.2325 | 1234936.5137
7 | 2665696.5603 | 1234983.049 | 2665690.762 | 1234992.3403 | 2665681.607 | 1234995.4634 | 2665658.4988 | 1234998.2322
8 | 2665867.0431 | 1235202.3783 | 2665696.5603 | 1234983.049
9 | 2665914.5326 | 1235214.3546 | 2665882.4961 | 1235207.4059 | 2665867.0431 | 1235202.3783
10 | 2665914.5326 | 1235214.3546 | 2665912.916 | 1235222.2642 | 2665909.8436 | 1235252.2391 | 2665923.6006 | 1235253.1589 | 2665943.4324 | 1235259.094
11 | 2665914.5326 | 1235214.3546 | 2665915.0209 | 1235211.9585 | 2665918.8183 | 1235204.537
12 | 2665641.6018 | 1234909.8097 | 2665641.2325 | 1234936.5137
13 | 2665984.8113 | 1235386.092 | 2665970.8977 | 1235381.1692 | 2665961.9031 | 1235378.9558
14 | 2666005.8486 | 1235390.0187 | 2665992.3756 | 1235388.7683 | 2665984.8113 | 1235386.092
15 | 2666005.8486 | 1235390.0187 | 2666006.2658 | 1235400.8306
16 | 2666005.8486 | 1235390.0187 | 2666006.4793 | 1235368.264
17 | 2666006.2658 | 1235400.8306 | 2666019.1541 | 1235404.2983 | 2666023.2464 | 1235405.8389
18 | 2666006.2658 | 1235400.8306 | 2666006.3915 | 1235404.0942
19 | 2666005.6784 | 1235349.1465 | 2666006.5727 | 1235365.0434 | 2666006.4793 | 1235368.264
20 | 2666035.3351 | 1235410.3899 | 2666023.2464 | 1235405.8389
21 | 2666013.8744 | 1235456.6236 | 2666010.1921 | 1235445.2484 | 2666005.8581 | 1235425.9429 | 2666006.489 | 1235406.6258 | 2666006.3915 | 1235404.0942
22 | 2666005.6784 | 1235349.1465 | 2666005.0892 | 1235338.6739
23 | 2666035.3351 | 1235410.3899 | 2666040.8526 | 1235412.467 | 2666056.0398 | 1235414.6511
24 | 2666015.6141 | 1235461.9975 | 2666013.8744 | 1235456.6236
25 | 2666005.0131 | 1235337.3204 | 2666005.0892 | 1235338.6739
26 | 2665973.686 | 1235097.9752 | 2665967.2509 | 1235111.1928 | 2665939.6365 | 1235165.3782 | 2665926.2387 | 1235190.0349 | 2665918.8183 | 1235204.537
27 | 2665986.3674 | 1235071.8449 | 2665983.1446 | 1235078.5474 | 2665973.686 | 1235097.9752
28 | 2666025.3939 | 1234979.784 | 2666004.7611 | 1235033.5908 | 2665986.3674 | 1235071.8449
29 | 2665943.4324 | 1235259.094 | 2665939.7125 | 1235273.8863
30 | 2665943.4324 | 1235259.094 | 2665950.3228 | 1235262.8494
31 | 2666025.3939 | 1234979.784 | 2666031.9495 | 1234962.6787 | 2666051.5525 | 1234907.5931 | 2666052.4668 | 1234905.0126
32 | 2665934.0406 | 1235299.1529 | 2665936.6625 | 1235286.0146 | 2665939.7125 | 1235273.8863
33 | 2665967.8818 | 1235276.2335 | 2665966.5098 | 1235274.6938 | 2665955.8229 | 1235265.8471 | 2665950.3228 | 1235262.8494
34 | 2666052.4668 | 1234905.0126 | 2666063.2274 | 1234886.8645 | 2666088.1696 | 1234850.6065 | 2666110.4946 | 1234825.7826 | 2666137.0992 | 1234807.4997 | 2666157.818 | 1234787.6059 | 2666176.1919 | 1234754.6773 | 2666177.3006 | 1234752.525
35 | 2665646.7288 | 1234877.8606 | 2665641.697 | 1234902.9275 | 2665641.6018 | 1234909.8097
36 | 2665654.8232 | 1234857.0111 | 2665648.3933 | 1234869.5681 | 2665646.7288 | 1234877.8606
37 | 2665654.8232 | 1234857.0111 | 2665669.2919 | 1234828.7549
38 | 2665934.0406 | 1235299.1529 | 2665932.1926 | 1235308.4134
39 | 2665987.2643 | 1235298.3956 | 2665974.7252 | 1235283.9134 | 2665967.8818 | 1235276.2335
40 | 2665926.8592 | 1235335.5096 | 2665927.0454 | 1235334.2068 | 2665932.1926 | 1235308.4134
41 | 2665677.5225 | 1234812.6813 | 2665672.1231 | 1234823.2258
42 | 2665669.2919 | 1234828.7549 | 2665672.1231 | 1234823.2258
43 | 2665701.5985 | 1234709.9051 | 2665708.2508 | 1234725.7448 | 2665710.2278 | 1234743.4006 | 2665705.1056 | 1234757.5757 | 2665687.3398 | 1234793.2586 | 2665679.3377 | 1234809.1364 | 2665677.5225 | 1234812.6813
44 | 2665701.5985 | 1234709.9051 | 2665861.6955 | 1234623.2301
45 | 2665861.6955 | 1234623.2301 | 2665869.997 | 1234603.6202 | 2665914.4788 | 1234521.3918 | 2665935.6341 | 1234480.6103 | 2665943.8654 | 1234451.6824 | 2665953.7723 | 1234393.4308
46 | 2665930.5376 | 1234284.3676 | 2665958.4476 | 1234314.3527 | 2665963.8106 | 1234327.6655 | 2665961.8031 | 1234346.2111 | 2665953.7723 | 1234393.4308
47 | 2665930.5376 | 1234284.3676 | 2665896.1024 | 1234340.3452
48 | 2665896.1024 | 1234340.3452 | 2665905.7812 | 1234348.1133 | 2665909.7615 | 1234359.8319 | 2665909.5866 | 1234375.596 | 2665901.2654 | 1234384.6542
49 | 2666127.8192 | 1235294.1995 | 2666128.2422 | 1235300.5083 | 2666130.3296 | 1235308.75
50 | 2666127.5087 | 1235289.5706 | 2666127.8192 | 1235294.1995
51 | 2666135.3605 | 1235321.9129 | 2666132.0121 | 1235315.3935 | 2666130.3296 | 1235308.75
52 | 2666165.9449 | 1235332.0934 | 2666135.3605 | 1235321.9129 | 2666135.3605 | 1235321.9129
53 | 2666165.9449 | 1235332.0934 | 2666163.7745 | 1235341.4422 | 2666162.49 | 1235356.2044 | 2666162.3023 | 1235373.0469 | 2666158.2048 | 1235397.7845 | 2666156.7707 | 1235412.3783 | 2666149.6811 | 1235433.2689 | 2666134.8404 | 1235460.3886 | 2666130.9068 | 1235466.3266 | 2666122.5754 | 1235465.5333 | 2666113.3643 | 1235460.8166 | 2666098.0164 | 1235451.9177 | 2666091.2217 | 1235445.6491 | 2666084.4768 | 1235437.6243 | 2666079.8438 | 1235423.4411 | 2666079.693 | 1235420.6709
54 | 2666079.693 | 1235420.6709 | 2666064.6505 | 1235416.6315
55 | 2666079.693 | 1235420.6709 | 2666079.2033 | 1235411.626 | 2666080.85 | 1235403.7502 | 2666081.374 | 1235400.4767
56 | 2666064.6505 | 1235416.6315 | 2666060.5001 | 1235415.517
57 | 2666081.374 | 1235400.4767 | 2666083.5349 | 1235386.976
58 | 2666060.5001 | 1235415.517 | 2666058.7005 | 1235415.0337 | 2666056.0398 | 1235414.6511
59 | 2666083.7645 | 1235379.4273 | 2666083.5911 | 1235386.6248 | 2666083.5349 | 1235386.976
60 | 2666070.9969 | 1235304.4012 | 2666072.7297 | 1235311.7954
61 | 2666070.9969 | 1235304.4012 | 2666066.5553 | 1235285.4472
62 | 2666072.7297 | 1235311.7954 | 2666074.9856 | 1235321.4224
63 | 2666066.5553 | 1235285.4472 | 2666065.288 | 1235280.0389 | 2666062.8212 | 1235273.1847 | 2666059.1399 | 1235269.2999
64 | 2666077.9358 | 1235334.012 | 2666074.9856 | 1235321.4224
65 | 2666051.4366 | 1235263.2495 | 2666055.4526 | 1235265.4087 | 2666059.1399 | 1235269.2999
66 | 2666077.9358 | 1235334.012 | 2666079.8763 | 1235342.2928
67 | 2666051.4366 | 1235263.2495 | 2666049.1178 | 1235262.0027 | 2666048.1249 | 1235261.8001
68 | 2666082.145 | 1235351.9744 | 2666079.8763 | 1235342.2928
69 | 2666059.0135 | 1235362.4715 | 2666051.2137 | 1235362.104 | 2666041.5907 | 1235358.2784
70 | 2666059.0135 | 1235362.4715 | 2666060.7903 | 1235362.5552 | 2666063.9341 | 1235361.3147
71 | 2666041.5907 | 1235358.2784 | 2666033.041 | 1235354.8794
72 | 2666082.145 | 1235351.9744 | 2666068.3541 | 1235359.5706 | 2666063.9341 | 1235361.3147
73 | 2666026.4985 | 1235352.2784 | 2666033.041 | 1235354.8794
74 | 2666082.145 | 1235351.9744 | 2666082.5053 | 1235354.8769
75 | 2666082.5053 | 1235354.8769 | 2666084.0552 | 1235367.3615 | 2666084.053 | 1235367.451
76 | 2666083.7645 | 1235379.4273 | 2666084.053 | 1235367.451
77 | 2665978.8416 | 1235243.1096 | 2665994.8311 | 1235248.4673
78 | 2666005.2334 | 1235251.953 | 2665994.8311 | 1235248.4673
79 | 2666005.2334 | 1235251.953 | 2666001.6155 | 1235263.5428 | 2665999.1524 | 1235271.1219
80 | 2666007.5618 | 1235244.7073 | 2666005.2334 | 1235251.953
81 | 2665992.87 | 1235290.4525 | 2665999.1524 | 1235271.1219
82 | 2665987.2643 | 1235298.3956 | 2665992.87 | 1235290.4525
83 | 2665987.2643 | 1235298.3956 | 2665988.4271 | 1235300.1686
84 | 2666015.6141 | 1235461.9975 | 2666020.0653 | 1235470.0746 | 2666025.2709 | 1235489.3855
85 | 2666020.3608 | 1235296.1606 | 2666018.8844 | 1235301.2264 | 2666015.5996 | 1235310.0847
86 | 2666000.2234 | 1235320.0317 | 2666009.6391 | 1235315.9002 | 2666015.5996 | 1235310.0847
87 | 2666000.2234 | 1235320.0317 | 2665998.4875 | 1235315.5094 | 2665988.4271 | 1235300.1686
88 | 2666000.2234 | 1235320.0317 | 2666004.6956 | 1235331.678 | 2666005.0131 | 1235337.3204

## bus_geodata
| x | y | coords
0 | 2665242.8492 | 1235197.6249
1 | 2665269.6174 | 1235178.2463
2 | 2665284.3398 | 1235167.5572
3 | 2665642.0743 | 1234994.1259
4 | 2665641.1697 | 1234941.0583
5 | 2665322.0293 | 1235178.1005
6 | 2665658.4988 | 1234998.2322
7 | 2665867.0431 | 1235202.3783
8 | 2665696.5603 | 1234983.049
9 | 2665914.5326 | 1235214.3546
10 | 2665641.2325 | 1234936.5137
11 | 2665984.8113 | 1235386.092
12 | 2665961.9031 | 1235378.9558
13 | 2666005.8486 | 1235390.0187
14 | 2666006.2658 | 1235400.8306
15 | 2666006.4793 | 1235368.264
16 | 2666023.2464 | 1235405.8389
17 | 2666006.3915 | 1235404.0942
18 | 2666005.6784 | 1235349.1465
19 | 2666035.3351 | 1235410.3899
20 | 2666013.8744 | 1235456.6236
21 | 2666005.0892 | 1235338.6739
22 | 2665918.8183 | 1235204.537
23 | 2665973.686 | 1235097.9752
24 | 2665986.3674 | 1235071.8449
25 | 2665943.4324 | 1235259.094
26 | 2666025.3939 | 1234979.784
27 | 2665939.7125 | 1235273.8863
28 | 2665950.3228 | 1235262.8494
29 | 2666052.4668 | 1234905.0126
30 | 2665646.7288 | 1234877.8606
31 | 2665641.6018 | 1234909.8097
32 | 2665654.8232 | 1234857.0111
33 | 2665934.0406 | 1235299.1529
34 | 2665967.8818 | 1235276.2335
35 | 2665926.8592 | 1235335.5096
36 | 2665932.1926 | 1235308.4134
37 | 2665672.1231 | 1234823.2258
38 | 2665677.5225 | 1234812.6813
39 | 2665669.2919 | 1234828.7549
40 | 2665701.5985 | 1234709.9051
41 | 2665861.6955 | 1234623.2301
42 | 2665953.7723 | 1234393.4308
43 | 2665930.5376 | 1234284.3676
44 | 2665896.1024 | 1234340.3452
45 | 2665901.2654 | 1234384.6542
46 | 2666177.3006 | 1234752.525
47 | 2666127.8192 | 1235294.1995
48 | 2666130.3296 | 1235308.75
49 | 2666127.5087 | 1235289.5706
50 | 2666135.3605 | 1235321.9129
51 | 2666165.9449 | 1235332.0934
52 | 2666079.693 | 1235420.6709
53 | 2666064.6505 | 1235416.6315
54 | 2666081.374 | 1235400.4767
55 | 2666060.5001 | 1235415.517
56 | 2666083.5349 | 1235386.976
57 | 2666070.9969 | 1235304.4012
58 | 2666072.7297 | 1235311.7954
59 | 2666066.5553 | 1235285.4472
60 | 2666074.9856 | 1235321.4224
61 | 2666059.1399 | 1235269.2999
62 | 2666077.9358 | 1235334.012
63 | 2666051.4366 | 1235263.2495
64 | 2666079.8763 | 1235342.2928
65 | 2666048.1249 | 1235261.8001
66 | 2666056.0398 | 1235414.6511
67 | 2666059.0135 | 1235362.4715
68 | 2666041.5907 | 1235358.2784
69 | 2666063.9341 | 1235361.3147
70 | 2666033.041 | 1235354.8794
71 | 2666082.145 | 1235351.9744
72 | 2666026.4985 | 1235352.2784
73 | 2666082.5053 | 1235354.8769
74 | 2666084.053 | 1235367.451
75 | 2665994.8311 | 1235248.4673
76 | 2665978.8417 | 1235243.1096
77 | 2666005.2334 | 1235251.953
78 | 2665999.1524 | 1235271.1219
79 | 2666007.5618 | 1235244.7073
80 | 2665992.87 | 1235290.4525
81 | 2665987.2643 | 1235298.3956
82 | 2666083.7645 | 1235379.4273
83 | 2666025.2709 | 1235489.3855
84 | 2666015.6141 | 1235461.9975
85 | 2666020.3608 | 1235296.1606
86 | 2666015.5996 | 1235310.0847
87 | 2666000.2234 | 1235320.0317
88 | 2665988.4271 | 1235300.1686
89 | 2666005.0131 | 1235337.3204
90 | 2665831.2328 | 1235187.6914

## line_std_types
| c_nf_per_km | r_ohm_per_km | x_ohm_per_km | max_i_ka | type | q_mm2 | alpha | voltage_rating
NAYY 4x50 SE | 210 | 0.642 | 0.083 | 0.142 | cs | 50 | 0.00403 | LV
NAYY 4x120 SE | 264 | 0.225 | 0.08 | 0.242 | cs | 120 | 0.00403 | LV
NAYY 4x150 SE | 261 | 0.208 | 0.08 | 0.27 | cs | 150 | 0.00403 | LV
NA2XS2Y 1x95 RM/25 12/20 kV | 216 | 0.313 | 0.132 | 0.252 | cs | 95 | 0.00403 | MV
NA2XS2Y 1x185 RM/25 12/20 kV | 273 | 0.161 | 0.117 | 0.362 | cs | 185 | 0.00403 | MV
NA2XS2Y 1x240 RM/25 12/20 kV | 304 | 0.122 | 0.112 | 0.421 | cs | 240 | 0.00403 | MV
NA2XS2Y 1x95 RM/25 6/10 kV | 315 | 0.313 | 0.123 | 0.249 | cs | 95 | 0.00403 | MV
NA2XS2Y 1x185 RM/25 6/10 kV | 406 | 0.161 | 0.11 | 0.358 | cs | 185 | 0.00403 | MV
NA2XS2Y 1x240 RM/25 6/10 kV | 456 | 0.122 | 0.105 | 0.416 | cs | 240 | 0.00403 | MV
NA2XS2Y 1x150 RM/25 12/20 kV | 250 | 0.206 | 0.116 | 0.319 | cs | 150 | 0.00403 | MV
NA2XS2Y 1x120 RM/25 12/20 kV | 230 | 0.253 | 0.119 | 0.283 | cs | 120 | 0.00403 | MV
NA2XS2Y 1x70 RM/25 12/20 kV | 190 | 0.443 | 0.132 | 0.22 | cs | 70 | 0.00403 | MV
NA2XS2Y 1x150 RM/25 6/10 kV | 360 | 0.206 | 0.11 | 0.315 | cs | 150 | 0.00403 | MV
NA2XS2Y 1x120 RM/25 6/10 kV | 340 | 0.253 | 0.113 | 0.28 | cs | 120 | 0.00403 | MV
NA2XS2Y 1x70 RM/25 6/10 kV | 280 | 0.443 | 0.123 | 0.217 | cs | 70 | 0.00403 | MV
N2XS(FL)2Y 1x120 RM/35 64/110 kV | 112 | 0.153 | 0.166 | 0.366 | cs | 120 | 0.00393 | HV
N2XS(FL)2Y 1x185 RM/35 64/110 kV | 125 | 0.099 | 0.156 | 0.457 | cs | 185 | 0.00393 | HV
N2XS(FL)2Y 1x240 RM/35 64/110 kV | 135 | 0.075 | 0.149 | 0.526 | cs | 240 | 0.00393 | HV
N2XS(FL)2Y 1x300 RM/35 64/110 kV | 144 | 0.06 | 0.144 | 0.588 | cs | 300 | 0.00393 | HV
15-AL1/3-ST1A 0.4 | 11 | 1.8769 | 0.35 | 0.105 | ol | 16 | 0.00403 | LV
24-AL1/4-ST1A 0.4 | 11.25 | 1.2012 | 0.335 | 0.14 | ol | 24 | 0.00403 | LV
48-AL1/8-ST1A 0.4 | 12.2 | 0.5939 | 0.3 | 0.21 | ol | 48 | 0.00403 | LV
94-AL1/15-ST1A 0.4 | 13.2 | 0.306 | 0.29 | 0.35 | ol | 94 | 0.00403 | LV
34-AL1/6-ST1A 10.0 | 9.7 | 0.8342 | 0.36 | 0.17 | ol | 34 | 0.00403 | MV
48-AL1/8-ST1A 10.0 | 10.1 | 0.5939 | 0.35 | 0.21 | ol | 48 | 0.00403 | MV
70-AL1/11-ST1A 10.0 | 10.4 | 0.4132 | 0.339 | 0.29 | ol | 70 | 0.00403 | MV
94-AL1/15-ST1A 10.0 | 10.75 | 0.306 | 0.33 | 0.35 | ol | 94 | 0.00403 | MV
122-AL1/20-ST1A 10.0 | 11.1 | 0.2376 | 0.323 | 0.41 | ol | 122 | 0.00403 | MV
149-AL1/24-ST1A 10.0 | 11.25 | 0.194 | 0.315 | 0.47 | ol | 149 | 0.00403 | MV
34-AL1/6-ST1A 20.0 | 9.15 | 0.8342 | 0.382 | 0.17 | ol | 34 | 0.00403 | MV
48-AL1/8-ST1A 20.0 | 9.5 | 0.5939 | 0.372 | 0.21 | ol | 48 | 0.00403 | MV
70-AL1/11-ST1A 20.0 | 9.7 | 0.4132 | 0.36 | 0.29 | ol | 70 | 0.00403 | MV
94-AL1/15-ST1A 20.0 | 10 | 0.306 | 0.35 | 0.35 | ol | 94 | 0.00403 | MV
122-AL1/20-ST1A 20.0 | 10.3 | 0.2376 | 0.344 | 0.41 | ol | 122 | 0.00403 | MV
149-AL1/24-ST1A 20.0 | 10.5 | 0.194 | 0.337 | 0.47 | ol | 149 | 0.00403 | MV
184-AL1/30-ST1A 20.0 | 10.75 | 0.1571 | 0.33 | 0.535 | ol | 184 | 0.00403 | MV
243-AL1/39-ST1A 20.0 | 11 | 0.1188 | 0.32 | 0.645 | ol | 243 | 0.00403 | MV
48-AL1/8-ST1A 110.0 | 8 | 0.5939 | 0.46 | 0.21 | ol | 48 | 0.00403 | HV
70-AL1/11-ST1A 110.0 | 8.4 | 0.4132 | 0.45 | 0.29 | ol | 70 | 0.00403 | HV
94-AL1/15-ST1A 110.0 | 8.65 | 0.306 | 0.44 | 0.35 | ol | 94 | 0.00403 | HV
122-AL1/20-ST1A 110.0 | 8.5 | 0.2376 | 0.43 | 0.41 | ol | 122 | 0.00403 | HV
149-AL1/24-ST1A 110.0 | 8.75 | 0.194 | 0.41 | 0.47 | ol | 149 | 0.00403 | HV
184-AL1/30-ST1A 110.0 | 8.8 | 0.1571 | 0.4 | 0.535 | ol | 184 | 0.00403 | HV
243-AL1/39-ST1A 110.0 | 9 | 0.1188 | 0.39 | 0.645 | ol | 243 | 0.00403 | HV
305-AL1/39-ST1A 110.0 | 9.2 | 0.0949 | 0.38 | 0.74 | ol | 305 | 0.00403 | HV
490-AL1/64-ST1A 110.0 | 9.75 | 0.059 | 0.37 | 0.96 | ol | 490 | 0.00403 | HV
679-AL1/86-ST1A 110.0 | 9.95 | 0.042 | 0.36 | 1.15 | ol | 679 | 0.00403 | HV
490-AL1/64-ST1A 220.0 | 10 | 0.059 | 0.285 | 0.96 | ol | 490 | 0.00403 | HV
679-AL1/86-ST1A 220.0 | 11.7 | 0.042 | 0.275 | 1.15 | ol | 679 | 0.00403 | HV
490-AL1/64-ST1A 380.0 | 11 | 0.059 | 0.253 | 0.96 | ol | 490 | 0.00403 | HV
679-AL1/86-ST1A 380.0 | 14.6 | 0.042 | 0.25 | 1.15 | ol | 679 | 0.00403 | HV

## trafo_std_types
| i0_percent | pfe_kw | vkr_percent | sn_mva | vn_lv_kv | vn_hv_kv | vk_percent | shift_degree | vector_group | tap_side | tap_neutral | tap_min | tap_max | tap_step_degree | tap_step_percent | tap_phase_shifter
160 MVA 380/110 kV | 0.06 | 60 | 0.25 | 160 | 110 | 380 | 12.2 | 0 | Yy0 | hv | 0 | -9 | 9 | 0 | 1.5 | FALSE
100 MVA 220/110 kV | 0.06 | 55 | 0.26 | 100 | 110 | 220 | 12 | 0 | Yy0 | hv | 0 | -9 | 9 | 0 | 1.5 | FALSE
63 MVA 110/20 kV | 0.04 | 22 | 0.32 | 63 | 20 | 110 | 18 | 150 | YNd5 | hv | 0 | -9 | 9 | 0 | 1.5 | FALSE
40 MVA 110/20 kV | 0.05 | 18 | 0.34 | 40 | 20 | 110 | 16.2 | 150 | YNd5 | hv | 0 | -9 | 9 | 0 | 1.5 | FALSE
25 MVA 110/20 kV | 0.07 | 14 | 0.41 | 25 | 20 | 110 | 12 | 150 | YNd5 | hv | 0 | -9 | 9 | 0 | 1.5 | FALSE
63 MVA 110/10 kV | 0.04 | 22 | 0.32 | 63 | 10 | 110 | 18 | 150 | YNd5 | hv | 0 | -9 | 9 | 0 | 1.5 | FALSE
40 MVA 110/10 kV | 0.05 | 18 | 0.34 | 40 | 10 | 110 | 16.2 | 150 | YNd5 | hv | 0 | -9 | 9 | 0 | 1.5 | FALSE
25 MVA 110/10 kV | 0.07 | 14 | 0.41 | 25 | 10 | 110 | 12 | 150 | YNd5 | hv | 0 | -9 | 9 | 0 | 1.5 | FALSE
0.25 MVA 20/0.4 kV | 0.32 | 0.8 | 1.44 | 0.25 | 0.4 | 20 | 6 | 150 | Yzn5 | hv | 0 | -2 | 2 | 0 | 2.5 | FALSE
0.4 MVA 20/0.4 kV | 0.3375 | 1.35 | 1.425 | 0.4 | 0.4 | 20 | 6 | 150 | Dyn5 | hv | 0 | -2 | 2 | 0 | 2.5 | FALSE
0.63 MVA 20/0.4 kV | 0.2619 | 1.65 | 1.206 | 0.63 | 0.4 | 20 | 6 | 150 | Dyn5 | hv | 0 | -2 | 2 | 0 | 2.5 | FALSE
0.25 MVA 10/0.4 kV | 0.24 | 0.6 | 1.2 | 0.25 | 0.4 | 10 | 4 | 150 | Dyn5 | hv | 0 | -2 | 2 | 0 | 2.5 | FALSE
0.4 MVA 10/0.4 kV | 0.2375 | 0.95 | 1.325 | 0.4 | 0.4 | 10 | 4 | 150 | Dyn5 | hv | 0 | -2 | 2 | 0 | 2.5 | FALSE
0.63 MVA 10/0.4 kV | 0.1873 | 1.18 | 1.0794 | 0.63 | 0.4 | 10 | 4 | 150 | Dyn5 | hv | 0 | -2 | 2 | 0 | 2.5 | FALSE

## trafo3w_std_types
| sn_hv_mva | sn_mv_mva | sn_lv_mva | vn_hv_kv | vn_mv_kv | vn_lv_kv | vk_hv_percent | vk_mv_percent | vk_lv_percent | vkr_hv_percent | vkr_mv_percent | vkr_lv_percent | pfe_kw | i0_percent | shift_mv_degree | shift_lv_degree | vector_group | tap_side | tap_neutral | tap_min | tap_max | tap_step_percent
63/25/38 MVA 110/20/10 kV | 63 | 25 | 38 | 110 | 20 | 10 | 10.4 | 10.4 | 10.4 | 0.28 | 0.32 | 0.35 | 35 | 0.89 | 0 | 0 | YN0yn0yn0 | hv | 0 | -10 | 10 | 1.2
63/25/38 MVA 110/10/10 kV | 63 | 25 | 38 | 110 | 10 | 10 | 10.4 | 10.4 | 10.4 | 0.28 | 0.32 | 0.35 | 35 | 0.89 | 0 | 0 | YN0yn0yn0 | hv | 0 | -10 | 10 | 1.2

## fuse_std_types
| fuse_type | i_rated_a | t_avg | t_min | t_total | x_avg | x_min | x_total
HV 100A | HV 100A | 100 | 0 | [10.0, 3.64, 0.854, 0.281, 0.1, 0.0531, 0.022, 0.01] | [10.0, 4.267, 1.21, 0.403, 0.1, 0.058, 0.022, 0.01] | 0 | [300.0, 350.0, 450.0, 550.0, 700.0, 850.0, 1200.0, 1752.0] | [600.0, 700.0, 900.0, 1150.0, 1665.0, 2000.0, 3000.0, 4313.0]
HV 10A | HV 10A | 10 | 0 | [10.0, 1675.0, 0.344, 0.156, 0.1, 0.0417, 0.0171, 0.01] | [10.0, 1.3, 0.3, 0.155, 0.1, 0.0555, 0.023, 0.01] | 0 | [30.0, 32.0, 35.0, 37.0, 39.0, 50.0, 70.0, 88.0] | [60.0, 70.0, 80.0, 87.0, 94.0, 110.0, 150.0, 216.0]
HV 125A | HV 125A | 125 | 0 | [10.0, 1.82, 0.344, 0.1, 0.0467, 0.0269, 0.01] | [10.0, 2.478, 0.426, 0.1, 0.0427, 0.0211, 0.01] | 0 | [375.0, 500.0, 700.0, 925.0, 1200.0, 1500.0, 2341.0] | [750.0, 1000.0, 1500.0, 2200.0, 3000.0, 4000.0, 5765.0]
HV 160A | HV 160A | 160 | 0 | [10.0, 4.15, 1.03, 0.198, 0.1, 0.051, 0.0172, 0.01] | [10.0, 2.3, 0.734, 0.274, 0.1, 0.046, 0.0177, 0.01] | 0 | [480.0, 550.0, 700.0, 1000.0, 1260.0, 1600.0, 2500.0, 3227.0] | [960.0, 1300.0, 1700.0, 2200.0, 2996.0, 4000.0, 6000.0, 7946.0]
HV 16A | HV 16A | 16 | 0 | [10.0, 0.352, 0.164, 0.1, 0.0649, 0.0342, 0.01] | [10.0, 2.34, 0.722, 0.181, 0.1, 0.055, 0.0296, 0.01] | 0 | [48.0, 60.0, 65.0, 71.0, 80.0, 100.0, 162.0] | [96.0, 110.0, 125.0, 150.0, 168.0, 200.0, 250.0, 398.0]
HV 200A | HV 200A | 200 | 0 | [10.0, 4.267, 1.21, 0.403, 0.1, 0.058, 0.022, 0.01] | [10.0, 3.73, 1.654, 0.328, 0.1, 0.0531, 0.019, 0.01] | 0 | [600.0, 700.0, 900.0, 1150.0, 1665.0, 2000.0, 3000.0, 4313.0] | [1200.0, 1500.0, 1800.0, 2700.0, 3960.0, 5000.0, 7500.0, 10620.0]
HV 20A | HV 20A | 20 | 0 | [10.0, 1.3, 0.3, 0.155, 0.1, 0.0555, 0.023, 0.01] | [10.0, 1.3, 0.161, 0.1, 0.0611, 0.0399, 0.0141, 0.01] | 0 | [60.0, 70.0, 80.0, 87.0, 94.0, 110.0, 150.0, 216.0] | [120.0, 150.0, 200.0, 223.0, 260.0, 300.0, 450.0, 532.0]
HV 25A | HV 25A | 25 | 0 | [10.0, 2.512, 0.833, 0.299, 0.1, 0.0372, 0.0223, 0.01] | [10.0, 3.125, 0.597, 0.198, 0.1, 0.0378, 0.022, 0.01] | 0 | [75.0, 82.0, 90.0, 100.0, 124.0, 170.0, 200.0, 289.0] | [150.0, 170.0, 210.0, 250.0, 294.0, 400.0, 500.0, 711.0]
HV 31.5A | HV 31.5A | 31.5 | 0 | [10.0, 2.34, 0.722, 0.181, 0.1, 0.055, 0.0296, 0.01] | [10.0, 2.84, 0.368, 0.164, 0.1, 0.0621, 0.0378, 0.0195, 0.01] | 0 | [95.0, 110.0, 125.0, 150.0, 165.0, 200.0, 250.0, 390.0] | [189.0, 220.0, 300.0, 350.0, 393.0, 450.0, 530.0, 700.0, 960.0]
HV 40A | HV 40A | 40 | 0 | [10.0, 1.3, 0.161, 0.1, 0.0611, 0.0399, 0.0141, 0.01] | [10.0, 2.05, 0.369, 0.198, 0.1, 0.051, 0.0298, 0.01] | 0 | [120.0, 150.0, 200.0, 223.0, 260.0, 300.0, 450.0, 532.0] | [240.0, 300.0, 400.0, 450.0, 530.0, 650.0, 800.0, 1311.0]
HV 50A | HV 50A | 50 | 0 | [10.0, 3.215, 0.597, 0.198, 0.1, 0.0378, 0.022, 0.01] | [10.0, 3.64, 0.854, 0.281, 0.1, 0.0531, 0.022, 0.01] | 0 | [150.0, 170.0, 210.0, 250.0, 294.0, 400.0, 500.0, 711.0] | [300.0, 350.0, 450.0, 550.0, 700.0, 850.0, 1200.0, 1752.0]
HV 6.3A | HV 6.3A | 6.3 | 0 | [10.0, 1.39, 0.344, 0.168, 0.1, 0.056, 0.0263, 0.01] | [10.0, 1.711, 0.516, 0.198, 0.1, 0.0634, 0.0303, 0.01] | 0 | [19.0, 19.5, 20.4, 20.8, 22.0, 25.0, 32.0, 48.0] | [38.0, 40.0, 43.0, 48.0, 53.0, 60.0, 75.0, 118.0]
HV 63A | HV 63A | 63 | 0 | [10.0, 2.84, 0.368, 0.164, 0.1, 0.0621, 0.0378, 0.0195, 0.01] | [10.0, 1.82, 0.344, 0.1, 0.0467, 0.0269, 0.01] | 0 | [189.0, 220.0, 300.0, 350.0, 393.0, 450.0, 530.0, 700.0, 961.0] | [378.0, 500.0, 700.0, 934.0, 1200.0, 1500.0, 2366.0]
HV 80A | HV 80A | 80 | 0 | [10.0, 2.05, 0.369, 0.198, 0.1, 0.051, 0.0298, 0.01] | [10.0, 4.15, 1.03, 0.198, 0.1, 0.051, 0.0172, 0.01] | 0 | [240.0, 300.0, 400.0, 450.0, 530.0, 650.0, 800.0, 1311.0] | [480.0, 550.0, 700.0, 1000.0, 1260.0, 1600.0, 2500.0, 3227.0]
Siemens NH-1-100 | Siemens NH-1-100 | 100 | [5400.0, 2000.0, 400.0, 20.0, 1.0, 0.2, 0.012, 0.004] | 0 | 0 | [150.0, 190.0, 250.0, 430.0, 900.0, 1250.0, 2700.0, 3600.0] | 0 | 0
Siemens NH-1-125 | Siemens NH-1-125 | 125 | [4800.0, 120.0, 7.0, 0.1, 0.004] | 0 | 0 | [180.0, 400.0, 740.0, 2000.0, 4250.0] | 0 | 0
Siemens NH-1-16 | Siemens NH-1-16 | 16 | [4000.0, 400.0, 2.0, 0.1, 0.04, 0.01] | 0 | 0 | [26.0, 35.0, 75.0, 150.0, 200.0, 300.0] | 0 | 0
Siemens NH-1-160 | Siemens NH-1-160 | 160 | [4800.0, 120.0, 7.0, 0.1, 0.004] | 0 | 0 | [210.0, 500.0, 900.0, 2300.0, 5000.0] | 0 | 0
Siemens NH-1-25 | Siemens NH-1-25 | 25 | [4000.0, 1000.0, 10.0, 0.2, 0.02, 0.01] | 0 | 0 | [40.0, 50.0, 100.0, 210.0, 400.0, 500.0] | 0 | 0
Siemens NH-1-50 | Siemens NH-1-50 | 50 | [4000.0, 40.0, 4.0, 1.0, 0.02, 0.01] | 0 | 0 | [86.0, 200.0, 300.0, 400.0, 1000.0, 1280.0] | 0 | 0
Siemens NH-1-63 | Siemens NH-1-63 | 63 | [4000.0, 100.0, 10.0, 2.0, 0.04, 0.01] | 0 | 0 | [100.0, 200.0, 300.0, 400.0, 1000.0, 1500.0] | 0 | 0
Siemens NH-1-80 | Siemens NH-1-80 | 80 | [4800.0, 120.0, 7.0, 0.1, 0.01] | 0 | 0 | [150.58, 250.0, 450.0, 1150.0, 2470.0] | 0 | 0
Siemens NH-2-1000 | Siemens NH-2-1000 | 1000 | [4800.0, 120.0, 7.0, 0.1, 0.004] | 0 | 0 | [1900.0, 3500.0, 8400.0, 24000.0, 52000.0] | 0 | 0
Siemens NH-2-200 | Siemens NH-2-200 | 200 | [4800.0, 120.0, 7.0, 0.1, 0.004] | 0 | 0 | [280.0, 650.0, 1200.0, 3000.0, 7000.0] | 0 | 0
Siemens NH-2-224 | Siemens NH-2-224 | 224 | [4800.0, 120.0, 7.0, 0.2, 0.04, 0.004] | 0 | 0 | [400.0, 750.0, 1453.0, 3025.0, 4315.0, 7600.0] | 0 | 0
Siemens NH-2-250 | Siemens NH-2-250 | 250 | [4800.0, 120.0, 7.0, 0.1, 0.004] | 0 | 0 | [450.0, 800.0, 1650.0, 4000.0, 8500.0] | 0 | 0
Siemens NH-2-315 | Siemens NH-2-315 | 315 | [4800.0, 120.0, 7.0, 0.1, 0.004] | 0 | 0 | [550.0, 920.0, 1900.0, 5000.0, 11000.0] | 0 | 0
Siemens NH-2-355 | Siemens NH-2-355 | 355 | [4800.0, 120.0, 6.0, 0.1, 0.004] | 0 | 0 | [650.0, 1116.27, 2350.0, 5840.0, 12790.0] | 0 | 0
Siemens NH-2-400 | Siemens NH-2-400 | 400 | [4800.0, 120.0, 7.0, 0.1, 0.004] | 0 | 0 | [720.0, 1350.0, 2800.0, 6500.0, 15000.0] | 0 | 0
Siemens NH-2-425 | Siemens NH-2-425 | 425 | [4800.0, 120.0, 7.0, 0.1, 0.004] | 0 | 0 | [850.0, 1500.0, 3050.0, 7500.0, 16500.0] | 0 | 0
Siemens NH-2-630 | Siemens NH-2-630 | 630 | [4800.0, 120.0, 7.0, 0.1, 0.004] | 0 | 0 | [1200.0, 2000.0, 4800.0, 12000.0, 26000.0] | 0 | 0

## dtypes
| element | column | dtype
0 | bus | name | object
1 | bus | vn_kv | float64
2 | bus | type | object
3 | bus | zone | object
4 | bus | in_service | bool
5 | load | name | object
6 | load | bus | uint32
7 | load | p_mw | float64
8 | load | q_mvar | float64
9 | load | const_z_percent | float64
10 | load | const_i_percent | float64
11 | load | sn_mva | float64
12 | load | scaling | float64
13 | load | in_service | bool
14 | load | type | object
15 | ext_grid | name | object
16 | ext_grid | bus | uint32
17 | ext_grid | vm_pu | float64
18 | ext_grid | va_degree | float64
19 | ext_grid | slack_weight | float64
20 | ext_grid | in_service | bool
21 | line | name | object
22 | line | std_type | object
23 | line | from_bus | uint32
24 | line | to_bus | uint32
25 | line | length_km | float64
26 | line | r_ohm_per_km | float64
27 | line | x_ohm_per_km | float64
28 | line | c_nf_per_km | float64
29 | line | g_us_per_km | float64
30 | line | max_i_ka | float64
31 | line | df | float64
32 | line | parallel | uint32
33 | line | type | object
34 | line | in_service | bool
35 | trafo | name | object
36 | trafo | std_type | object
37 | trafo | hv_bus | uint32
38 | trafo | lv_bus | uint32
39 | trafo | sn_mva | float64
40 | trafo | vn_hv_kv | float64
41 | trafo | vn_lv_kv | float64
42 | trafo | vk_percent | float64
43 | trafo | vkr_percent | float64
44 | trafo | pfe_kw | float64
45 | trafo | i0_percent | float64
46 | trafo | shift_degree | float64
47 | trafo | tap_side | object
48 | trafo | tap_neutral | int32
49 | trafo | tap_min | int32
50 | trafo | tap_max | int32
51 | trafo | tap_step_percent | float64
52 | trafo | tap_step_degree | float64
53 | trafo | tap_pos | int32
54 | trafo | tap_phase_shifter | bool
55 | trafo | parallel | uint32
56 | trafo | df | float64
57 | trafo | in_service | bool
58 | line_geodata | coords | object
59 | bus_geodata | x | float64
60 | bus_geodata | y | float64
61 | bus_geodata | coords | object

## parameters
| version | format_version | converged | OPF_converged | name | f_hz | sn_mva
0 | 2.14.6 | 2.14.0 | FALSE | FALSE |  | 50 | 1