## bus
| name | vn_kv | type | zone | in_service
0 | bus_LV_4230-3_0_2_node_0 | 0.4 | n |  | TRUE
1 | bus_LV_4230-3_0_2_node_1 | 0.4 | n |  | TRUE
2 | bus_LV_4230-3_0_2_node_2 | 0.4 | n |  | TRUE
3 | bus_LV_4230-3_0_2_node_3 | 0.4 | n |  | TRUE
4 | bus_LV_4230-3_0_2_node_56 | 0.4 | n |  | TRUE
5 | bus_LV_4230-3_0_2_node_57 | 0.4 | n |  | TRUE
6 | bus_LV_4230-3_0_2_node_4 | 0.4 | n |  | TRUE
7 | bus_LV_4230-3_0_2_node_5 | 0.4 | n |  | TRUE
8 | bus_LV_4230-3_0_2_node_6 | 0.4 | n |  | TRUE
9 | bus_LV_4230-3_0_2_node_7 | 0.4 | n |  | TRUE
10 | bus_LV_4230-3_0_2_node_8 | 0.4 | n |  | TRUE
11 | bus_LV_4230-3_0_2_node_49 | 0.4 | n |  | TRUE
12 | bus_LV_4230-3_0_2_node_50 | 0.4 | n |  | TRUE
13 | bus_LV_4230-3_0_2_node_48 | 0.4 | n |  | TRUE
14 | bus_LV_4230-3_0_2_node_10 | 0.4 | n |  | TRUE
15 | bus_LV_4230-3_0_2_node_11 | 0.4 | n |  | TRUE
16 | bus_LV_4230-3_0_2_node_12 | 0.4 | n |  | TRUE
17 | bus_LV_4230-3_0_2_node_13 | 0.4 | n |  | TRUE
18 | bus_LV_4230-3_0_2_node_14 | 0.4 | n |  | TRUE
19 | bus_LV_4230-3_0_2_node_15 | 0.4 | n |  | TRUE
20 | bus_LV_4230-3_0_2_node_16 | 0.4 | n |  | TRUE
21 | bus_LV_4230-3_0_2_node_41 | 0.4 | n |  | TRUE
22 | bus_LV_4230-3_0_2_node_37 | 0.4 | n |  | TRUE
23 | bus_LV_4230-3_0_2_node_17 | 0.4 | n |  | TRUE
24 | bus_LV_4230-3_0_2_node_43 | 0.4 | n |  | TRUE
25 | bus_LV_4230-3_0_2_node_38 | 0.4 | n |  | TRUE
26 | bus_LV_4230-3_0_2_node_18 | 0.4 | n |  | TRUE
27 | bus_LV_4230-3_0_2_node_19 | 0.4 | n |  | TRUE
28 | bus_LV_4230-3_0_2_node_20 | 0.4 | n |  | TRUE
29 | bus_LV_4230-3_0_2_node_21 | 0.4 | n |  | TRUE
30 | bus_LV_4230-3_0_2_node_22 | 0.4 | n |  | TRUE
31 | bus_LV_4230-3_0_2_node_23 | 0.4 | n |  | TRUE
32 | bus_LV_4230-3_0_2_node_24 | 0.4 | n |  | TRUE
33 | bus_LV_4230-3_0_2_node_25 | 0.4 | n |  | TRUE
34 | bus_LV_4230-3_0_2_node_31 | 0.4 | n |  | TRUE
35 | bus_LV_4230-3_0_2_node_51 | 0.4 | n |  | TRUE
36 | bus_LV_4230-3_0_2_node_29 | 0.4 | n |  | TRUE
37 | bus_LV_4230-3_0_2_node_52 | 0.4 | n |  | TRUE
38 | bus_LV_4230-3_0_2_node_26 | 0.4 | n |  | TRUE
39 | bus_LV_4230-3_0_2_node_27 | 0.4 | n |  | TRUE
40 | bus_LV_4230-3_0_2_node_28 | 0.4 | n |  | TRUE
41 | bus_LV_4230-3_0_2_node_30 | 0.4 | n |  | TRUE
42 | bus_LV_4230-3_0_2_node_32 | 0.4 | n |  | TRUE
43 | bus_LV_4230-3_0_2_node_33 | 0.4 | n |  | TRUE
44 | bus_LV_4230-3_0_2_node_44 | 0.4 | n |  | TRUE
45 | bus_LV_4230-3_0_2_node_34 | 0.4 | n |  | TRUE
46 | bus_LV_4230-3_0_2_node_58 | 0.4 | n |  | TRUE
47 | bus_LV_4230-3_0_2_node_35 | 0.4 | n |  | TRUE
48 | bus_LV_4230-3_0_2_node_36 | 0.4 | n |  | TRUE
49 | bus_LV_4230-3_0_2_node_40 | 0.4 | n |  | TRUE
50 | bus_LV_4230-3_0_2_node_47 | 0.4 | n |  | TRUE
51 | bus_LV_4230-3_0_2_node_55 | 0.4 | n |  | TRUE
52 | bus_LV_4230-3_0_2_node_39 | 0.4 | n |  | TRUE
53 | bus_LV_4230-3_0_2_node_42 | 0.4 | n |  | TRUE
54 | bus_LV_4230-3_0_2_node_45 | 0.4 | n |  | TRUE
55 | bus_LV_4230-3_0_2_node_46 | 0.4 | n |  | TRUE
56 | bus_LV_4230-3_0_2_node_54 | 0.4 | n |  | TRUE
57 | bus_LV_4230-3_0_2_node_59 | 0.4 | n |  | TRUE
58 | bus_LV_4230-3_0_2_node_53 | 0.4 | n |  | TRUE
59 | bus_MV_350_1_node_82 | 20 | n |  | TRUE

## load
| name | bus | p_mw | q_mvar | const_z_percent | const_i_percent | sn_mva | scaling | in_service | type
0 | LV_4230-3_0_2_load_0 | 0 | 0.0043082 | 0.0010797 | 0 | 0 |  | 1 | TRUE | wye
1 | LV_4230-3_0_2_load_2 | 2 | 0.0043631 | 0.0010935 | 0 | 0 |  | 1 | TRUE | wye
2 | LV_4230-3_0_2_load_56 | 4 | 0.0030835 | 0.0007728 | 0 | 0 |  | 1 | TRUE | wye
3 | LV_4230-3_0_2_load_57 | 5 | 0.0032649 | 0.00081827 | 0 | 0 |  | 1 | TRUE | wye
4 | LV_4230-3_0_2_load_4 | 6 | 0.0031073 | 0.00077877 | 0 | 0 |  | 1 | TRUE | wye
5 | LV_4230-3_0_2_load_6 | 8 | 0.00042882 | 0.00010747 | 0 | 0 |  | 1 | TRUE | wye
6 | LV_4230-3_0_2_load_7 | 9 | 0.00085117 | 0.00021332 | 0 | 0 |  | 1 | TRUE | wye
7 | LV_4230-3_0_2_load_50 | 12 | 0.0022037 | 0.0005523 | 0 | 0 |  | 1 | TRUE | wye
8 | LV_4230-3_0_2_load_48 | 13 | 0.002476 | 0.00062054 | 0 | 0 |  | 1 | TRUE | wye
9 | LV_4230-3_0_2_load_10 | 14 | 0.0017537 | 0.00043953 | 0 | 0 |  | 1 | TRUE | wye
10 | LV_4230-3_0_2_load_12 | 16 | 0.0018124 | 0.00045423 | 0 | 0 |  | 1 | TRUE | wye
11 | LV_4230-3_0_2_load_13 | 17 | 0.002421 | 0.00060676 | 0 | 0 |  | 1 | TRUE | wye
12 | LV_4230-3_0_2_load_14 | 18 | 0.0021653 | 0.00054268 | 0 | 0 |  | 1 | TRUE | wye
13 | LV_4230-3_0_2_load_16 | 20 | 0.007908 | 0.0019819 | 0 | 0 |  | 1 | TRUE | wye
14 | LV_4230-3_0_2_load_41 | 21 | 0.0020507 | 0.00051395 | 0 | 0 |  | 1 | TRUE | wye
15 | LV_4230-3_0_2_load_37 | 22 | 0.0027599 | 0.00069169 | 0 | 0 |  | 1 | TRUE | wye
16 | LV_4230-3_0_2_load_17 | 23 | 0.0083617 | 0.0020956 | 0 | 0 |  | 1 | TRUE | wye
17 | LV_4230-3_0_2_load_43 | 24 | 0.01153 | 0.0028896 | 0 | 0 |  | 1 | TRUE | wye
18 | LV_4230-3_0_2_load_18 | 26 | 0.0032959 | 0.00082602 | 0 | 0 |  | 1 | TRUE | wye
19 | LV_4230-3_0_2_load_19 | 27 | 0.0016342 | 0.00040957 | 0 | 0 |  | 1 | TRUE | wye
20 | LV_4230-3_0_2_load_22 | 30 | 0.0045758 | 0.0011468 | 0 | 0 |  | 1 | TRUE | wye
21 | LV_4230-3_0_2_load_23 | 31 | 0.0022964 | 0.00057554 | 0 | 0 |  | 1 | TRUE | wye
22 | LV_4230-3_0_2_load_24 | 32 | 0.0031257 | 0.00078336 | 0 | 0 |  | 1 | TRUE | wye
23 | LV_4230-3_0_2_load_31 | 34 | 0.0032618 | 0.00081748 | 0 | 0 |  | 1 | TRUE | wye
24 | LV_4230-3_0_2_load_51 | 35 | 0.0022154 | 0.00055524 | 0 | 0 |  | 1 | TRUE | wye
25 | LV_4230-3_0_2_load_52 | 37 | 0.0043286 | 0.0010848 | 0 | 0 |  | 1 | TRUE | wye
26 | LV_4230-3_0_2_load_26 | 38 | 0.0022625 | 0.00056704 | 0 | 0 |  | 1 | TRUE | wye
27 | LV_4230-3_0_2_load_27 | 39 | 0.0021466 | 0.00053798 | 0 | 0 |  | 1 | TRUE | wye
28 | LV_4230-3_0_2_load_28 | 40 | 0.0020204 | 0.00050635 | 0 | 0 |  | 1 | TRUE | wye
29 | LV_4230-3_0_2_load_30 | 41 | 0.0027609 | 0.00069194 | 0 | 0 |  | 1 | TRUE | wye
30 | LV_4230-3_0_2_load_32 | 42 | 0.0029395 | 0.00073672 | 0 | 0 |  | 1 | TRUE | wye
31 | LV_4230-3_0_2_load_33 | 43 | 0.0024875 | 0.00062342 | 0 | 0 |  | 1 | TRUE | wye
32 | LV_4230-3_0_2_load_44 | 44 | 0.0023226 | 0.0005821 | 0 | 0 |  | 1 | TRUE | wye
33 | LV_4230-3_0_2_load_58 | 46 | 0.0015661 | 0.0003925 | 0 | 0 |  | 1 | TRUE | wye
34 | LV_4230-3_0_2_load_35 | 47 | 0.00303 | 0.00075939 | 0 | 0 |  | 1 | TRUE | wye
35 | LV_4230-3_0_2_load_36 | 48 | 0.0074568 | 0.0018688 | 0 | 0 |  | 1 | TRUE | wye
36 | LV_4230-3_0_2_load_40 | 49 | 0.0015932 | 0.0003993 | 0 | 0 |  | 1 | TRUE | wye
37 | LV_4230-3_0_2_load_47 | 50 | 0.0025395 | 0.00063646 | 0 | 0 |  | 1 | TRUE | wye
38 | LV_4230-3_0_2_load_55 | 51 | 0.002689 | 0.00067393 | 0 | 0 |  | 1 | TRUE | wye
39 | LV_4230-3_0_2_load_39 | 52 | 0.0027806 | 0.00069688 | 0 | 0 |  | 1 | TRUE | wye
40 | LV_4230-3_0_2_load_42 | 53 | 0.0054924 | 0.0013765 | 0 | 0 |  | 1 | TRUE | wye
41 | LV_4230-3_0_2_load_45 | 54 | 0.0022542 | 0.00056496 | 0 | 0 |  | 1 | TRUE | wye
42 | LV_4230-3_0_2_load_46 | 55 | 0.0022795 | 0.00057129 | 0 | 0 |  | 1 | TRUE | wye
43 | LV_4230-3_0_2_load_59 | 57 | 0.0037716 | 0.00094526 | 0 | 0 |  | 1 | TRUE | wye
44 | LV_4230-3_0_2_load_53 | 58 | 0.0046243 | 0.0011589 | 0 | 0 |  | 1 | TRUE | wye

## ext_grid
| name | bus | vm_pu | va_degree | slack_weight | in_service
0 |  | 49 | 1 | 0 | 1 | TRUE

## line
| name | std_type | from_bus | to_bus | length_km | r_ohm_per_km | x_ohm_per_km | c_nf_per_km | g_us_per_km | max_i_ka | df | parallel | type | in_service
0 | LV_4230-3_0_2_line_0 | NAYY 4x150 SE | 0 | 1 | 0.025327 | 0.208 | 0.08 | 261 | 0 | 0.27 | 1 | 1 | cs | TRUE
1 | LV_4230-3_0_2_line_1 | NAYY 4x150 SE | 0 | 2 | 0.0069743 | 0.208 | 0.08 | 261 | 0 | 0.27 | 1 | 1 | cs | TRUE
2 | LV_4230-3_0_2_line_2 | NAYY 4x150 SE | 1 | 3 | 0.053922 | 0.208 | 0.08 | 261 | 0 | 0.27 | 1 | 1 | cs | TRUE
3 | LV_4230-3_0_2_line_3 | NAYY 4x150 SE | 3 | 4 | 0.02383 | 0.208 | 0.08 | 261 | 0 | 0.27 | 1 | 1 | cs | TRUE
4 | LV_4230-3_0_2_line_4 | NAYY 4x150 SE | 4 | 5 | 0.035234 | 0.208 | 0.08 | 261 | 0 | 0.27 | 1 | 1 | cs | TRUE
5 | LV_4230-3_0_2_line_5 | NAYY 4x150 SE | 5 | 32 | 0.0062476 | 0.208 | 0.08 | 261 | 0 | 0.27 | 1 | 1 | cs | TRUE
6 | LV_4230-3_0_2_line_6 | NAYY 4x150 SE | 6 | 7 | 0.02419 | 0.208 | 0.08 | 261 | 0 | 0.27 | 1 | 1 | cs | TRUE
7 | LV_4230-3_0_2_line_7 | NAYY 4x150 SE | 7 | 8 | 0.038909 | 0.208 | 0.08 | 261 | 0 | 0.27 | 1 | 1 | cs | TRUE
8 | LV_4230-3_0_2_line_8 | NAYY 4x150 SE | 7 | 9 | 0.018657 | 0.208 | 0.08 | 261 | 0 | 0.27 | 1 | 1 | cs | TRUE
9 | LV_4230-3_0_2_line_9 | NAYY 4x150 SE | 8 | 10 | 0.041319 | 0.208 | 0.08 | 261 | 0 | 0.27 | 1 | 1 | cs | TRUE
10 | LV_4230-3_0_2_line_10 | NAYY 4x150 SE | 10 | 11 | 0.053462 | 0.208 | 0.08 | 261 | 0 | 0.27 | 1 | 1 | cs | TRUE
11 | LV_4230-3_0_2_line_11 | NAYY 4x150 SE | 11 | 12 | 0.023089 | 0.208 | 0.08 | 261 | 0 | 0.27 | 1 | 1 | cs | TRUE
12 | LV_4230-3_0_2_line_12 | NAYY 4x150 SE | 11 | 13 | 0.015139 | 0.208 | 0.08 | 261 | 0 | 0.27 | 1 | 1 | cs | TRUE
13 | LV_4230-3_0_2_line_13 | NAYY 4x150 SE | 12 | 57 | 0.01451 | 0.208 | 0.08 | 261 | 0 | 0.27 | 1 | 1 | cs | TRUE
14 | LV_4230-3_0_2_line_14 | NAYY 4x150 SE | 13 | 24 | 0.0090767 | 0.208 | 0.08 | 261 | 0 | 0.27 | 1 | 1 | cs | TRUE
15 | LV_4230-3_0_2_line_15 | NAYY 4x150 SE | 14 | 15 | 0.01346 | 0.208 | 0.08 | 261 | 0 | 0.27 | 1 | 1 | cs | TRUE
16 | LV_4230-3_0_2_line_16 | NAYY 4x150 SE | 15 | 16 | 0.010212 | 0.208 | 0.08 | 261 | 0 | 0.27 | 1 | 1 | cs | TRUE
17 | LV_4230-3_0_2_line_17 | NAYY 4x150 SE | 15 | 17 | 0.011027 | 0.208 | 0.08 | 261 | 0 | 0.27 | 1 | 1 | cs | TRUE
18 | LV_4230-3_0_2_line_18 | NAYY 4x150 SE | 16 | 18 | 0.0060068 | 0.208 | 0.08 | 261 | 0 | 0.27 | 1 | 1 | cs | TRUE
19 | LV_4230-3_0_2_line_19 | NAYY 4x150 SE | 17 | 19 | 0.029769 | 0.208 | 0.08 | 261 | 0 | 0.27 | 1 | 1 | cs | TRUE
20 | LV_4230-3_0_2_line_20 | NAYY 4x150 SE | 18 | 20 | 0.010107 | 0.208 | 0.08 | 261 | 0 | 0.27 | 1 | 1 | cs | TRUE
21 | LV_4230-3_0_2_line_21 | NAYY 4x150 SE | 19 | 21 | 0.023139 | 0.208 | 0.08 | 261 | 0 | 0.27 | 1 | 1 | cs | TRUE
22 | LV_4230-3_0_2_line_22 | NAYY 4x150 SE | 19 | 22 | 0.0021326 | 0.208 | 0.08 | 261 | 0 | 0.27 | 1 | 1 | cs | TRUE
23 | LV_4230-3_0_2_line_23 | NAYY 4x150 SE | 20 | 23 | 0.034573 | 0.208 | 0.08 | 261 | 0 | 0.27 | 1 | 1 | cs | TRUE
24 | LV_4230-3_0_2_line_24 | NAYY 4x150 SE | 21 | 24 | 0.019462 | 0.208 | 0.08 | 261 | 0 | 0.27 | 1 | 1 | cs | TRUE
25 | LV_4230-3_0_2_line_25 | NAYY 4x150 SE | 22 | 25 | 0.023342 | 0.208 | 0.08 | 261 | 0 | 0.27 | 1 | 1 | cs | TRUE
26 | LV_4230-3_0_2_line_26 | NAYY 4x150 SE | 25 | 52 | 0.021908 | 0.208 | 0.08 | 261 | 0 | 0.27 | 1 | 1 | cs | TRUE
27 | LV_4230-3_0_2_line_27 | NAYY 4x150 SE | 26 | 27 | 0.008963 | 0.208 | 0.08 | 261 | 0 | 0.27 | 1 | 1 | cs | TRUE
28 | LV_4230-3_0_2_line_28 | NAYY 4x150 SE | 26 | 28 | 0.0062948 | 0.208 | 0.08 | 261 | 0 | 0.27 | 1 | 1 | cs | TRUE
29 | LV_4230-3_0_2_line_29 | NAYY 4x150 SE | 27 | 29 | 0.023634 | 0.208 | 0.08 | 261 | 0 | 0.27 | 1 | 1 | cs | TRUE
30 | LV_4230-3_0_2_line_30 | NAYY 4x150 SE | 28 | 30 | 0.034884 | 0.208 | 0.08 | 261 | 0 | 0.27 | 1 | 1 | cs | TRUE
31 | LV_4230-3_0_2_line_31 | NAYY 4x150 SE | 29 | 31 | 0.018674 | 0.208 | 0.08 | 261 | 0 | 0.27 | 1 | 1 | cs | TRUE
32 | LV_4230-3_0_2_line_32 | NAYY 4x150 SE | 29 | 32 | 0.033006 | 0.208 | 0.08 | 261 | 0 | 0.27 | 1 | 1 | cs | TRUE
33 | LV_4230-3_0_2_line_33 | NAYY 4x150 SE | 30 | 33 | 0.010081 | 0.208 | 0.08 | 261 | 0 | 0.27 | 1 | 1 | cs | TRUE
34 | LV_4230-3_0_2_line_34 | NAYY 4x150 SE | 31 | 34 | 0.01527 | 0.208 | 0.08 | 261 | 0 | 0.27 | 1 | 1 | cs | TRUE
35 | LV_4230-3_0_2_line_35 | NAYY 4x150 SE | 33 | 35 | 0.0090745 | 0.208 | 0.08 | 261 | 0 | 0.27 | 1 | 1 | cs | TRUE
36 | LV_4230-3_0_2_line_36 | NAYY 4x150 SE | 34 | 36 | 0.0068041 | 0.208 | 0.08 | 261 | 0 | 0.27 | 1 | 1 | cs | TRUE
37 | LV_4230-3_0_2_line_37 | NAYY 4x150 SE | 35 | 37 | 0.022658 | 0.208 | 0.08 | 261 | 0 | 0.27 | 1 | 1 | cs | TRUE
38 | LV_4230-3_0_2_line_38 | NAYY 4x150 SE | 36 | 42 | 0.018424 | 0.208 | 0.08 | 261 | 0 | 0.27 | 1 | 1 | cs | TRUE
39 | LV_4230-3_0_2_line_39 | NAYY 4x150 SE | 36 | 39 | 0.015247 | 0.208 | 0.08 | 261 | 0 | 0.27 | 1 | 2 | cs | TRUE
40 | LV_4230-3_0_2_line_40 | NAYY 4x150 SE | 37 | 56 | 0.018031 | 0.208 | 0.08 | 261 | 0 | 0.27 | 1 | 1 | cs | TRUE
41 | LV_4230-3_0_2_line_41 | NAYY 4x150 SE | 38 | 39 | 0.0020153 | 0.208 | 0.08 | 261 | 0 | 0.27 | 1 | 2 | cs | TRUE
42 | LV_4230-3_0_2_line_42 | NAYY 4x150 SE | 38 | 40 | 0.0019645 | 0.208 | 0.08 | 261 | 0 | 0.27 | 1 | 2 | cs | TRUE
43 | LV_4230-3_0_2_line_43 | NAYY 4x150 SE | 40 | 41 | 0.0021036 | 0.208 | 0.08 | 261 | 0 | 0.27 | 1 | 2 | cs | TRUE
44 | LV_4230-3_0_2_line_44 | NAYY 4x150 SE | 41 | 43 | 0.0044079 | 0.208 | 0.08 | 261 | 0 | 0.27 | 1 | 2 | cs | TRUE
45 | LV_4230-3_0_2_line_45 | NAYY 4x150 SE | 42 | 44 | 0.011369 | 0.208 | 0.08 | 261 | 0 | 0.27 | 1 | 1 | cs | TRUE
46 | LV_4230-3_0_2_line_46 | NAYY 4x150 SE | 43 | 45 | 0.018675 | 0.208 | 0.08 | 261 | 0 | 0.27 | 1 | 2 | cs | TRUE
47 | LV_4230-3_0_2_line_47 | NAYY 4x150 SE | 44 | 46 | 0.017633 | 0.208 | 0.08 | 261 | 0 | 0.27 | 1 | 1 | cs | TRUE
48 | LV_4230-3_0_2_line_48 | NAYY 4x150 SE | 45 | 47 | 0.0033648 | 0.208 | 0.08 | 261 | 0 | 0.27 | 1 | 2 | cs | TRUE
49 | LV_4230-3_0_2_line_49 | NAYY 4x150 SE | 45 | 48 | 0.020422 | 0.208 | 0.08 | 261 | 0 | 0.27 | 1 | 1 | cs | TRUE
50 | LV_4230-3_0_2_line_50 | NAYY 4x150 SE | 46 | 55 | 0.0074857 | 0.208 | 0.08 | 261 | 0 | 0.27 | 1 | 1 | cs | TRUE
51 | LV_4230-3_0_2_line_51 | NAYY 4x150 SE | 47 | 49 | 0.017441 | 0.208 | 0.08 | 261 | 0 | 0.27 | 1 | 2 | cs | TRUE
52 | LV_4230-3_0_2_line_52 | NAYY 4x150 SE | 50 | 51 | 0.005272 | 0.208 | 0.08 | 261 | 0 | 0.27 | 1 | 1 | cs | TRUE
53 | LV_4230-3_0_2_line_53 | NAYY 4x150 SE | 51 | 56 | 0.037525 | 0.208 | 0.08 | 261 | 0 | 0.27 | 1 | 1 | cs | TRUE
54 | LV_4230-3_0_2_line_54 | NAYY 4x150 SE | 52 | 53 | 0.016152 | 0.208 | 0.08 | 261 | 0 | 0.27 | 1 | 1 | cs | TRUE
55 | LV_4230-3_0_2_line_55 | NAYY 4x150 SE | 53 | 54 | 0.012879 | 0.208 | 0.08 | 261 | 0 | 0.27 | 1 | 1 | cs | TRUE
56 | LV_4230-3_0_2_line_56 | NAYY 4x150 SE | 54 | 55 | 0.00023353 | 0.208 | 0.08 | 261 | 0 | 0.27 | 1 | 1 | cs | TRUE
57 | LV_4230-3_0_2_line_57 | NAYY 4x150 SE | 56 | 58 | 0.020818 | 0.208 | 0.08 | 261 | 0 | 0.27 | 1 | 1 | cs | TRUE

## trafo
| name | std_type | hv_bus | lv_bus | sn_mva | vn_hv_kv | vn_lv_kv | vk_percent | vkr_percent | pfe_kw | i0_percent | shift_degree | tap_side | tap_neutral | tap_min | tap_max | tap_step_percent | tap_step_degree | tap_pos | tap_phase_shifter | parallel | df | in_service
0 | LV_4230-3_0_2_trafo_40 | 0.25 MVA 20/0.4 kV | 59 | 49 | 0.25 | 20 | 0.4 | 6 | 1.44 | 0.8 | 0.32 | 150 | hv | 0 | -2 | 2 | 2.5 | 0 | 0 | FALSE | 1 | 1 | TRUE

## line_geodata
| x0 | y0 | x1 | y1 | x2 | y2 | x3 | y3 | x4 | y4 | x5 | y5
0 | 2666159.4644 | 1235523.8718 | 2666146.2842 | 1235524.9035 | 2666140.3993 | 1235535.4833
1 | 2666137.009 | 1235541.5782 | 2666140.3993 | 1235535.4833
2 | 2666137.0653 | 1235495.7481 | 2666149.5508 | 1235494.5752 | 2666157.3131 | 1235494.8284 | 2666162.2906 | 1235495.7177 | 2666158.5023 | 1235516.4783 | 2666159.4644 | 1235523.8718
3 | 2666137.0653 | 1235495.7481 | 2666132.4273 | 1235502.4232 | 2666123.3787 | 1235515.2551
4 | 2666123.3787 | 1235515.2551 | 2666122.4154 | 1235516.6213 | 2666116.1632 | 1235526.892 | 2666109.7353 | 1235533.914 | 2666099.2205 | 1235539.7358
5 | 2666093.4216 | 1235541.9957 | 2666097.5891 | 1235540.639 | 2666099.2205 | 1235539.7358
6 | 2666203.0842 | 1235795.0835 | 2666178.9064 | 1235795.8501
7 | 2666203.0842 | 1235795.0835 | 2666203.7021 | 1235784.4611 | 2666215.0135 | 1235758.5538
8 | 2666203.0842 | 1235795.0835 | 2666221.7129 | 1235794.0536
9 | 2666229.7134 | 1235719.9521 | 2666218.6443 | 1235750.2379 | 2666215.0135 | 1235758.5538
10 | 2666229.7134 | 1235719.9521 | 2666196.5082 | 1235710.1645 | 2666187.3905 | 1235707.2944 | 2666178.7401 | 1235703.918
11 | 2666178.7401 | 1235703.918 | 2666170.7717 | 1235725.5882
12 | 2666178.7401 | 1235703.918 | 2666164.6349 | 1235698.4196
13 | 2666184.2354 | 1235730.9973 | 2666170.7717 | 1235725.5882
14 | 2666156.1767 | 1235695.1263 | 2666156.3075 | 1235695.1735 | 2666164.6349 | 1235698.4196
15 | 2666101.963 | 1235718.8514 | 2666098.4832 | 1235728.2412 | 2666097.647 | 1235731.5843
16 | 2666101.963 | 1235718.8514 | 2666092.5025 | 1235715.0076
17 | 2666101.963 | 1235718.8514 | 2666105.793 | 1235708.5106
18 | 2666092.5025 | 1235715.0076 | 2666086.9375 | 1235712.7467
19 | 2666116.1323 | 1235680.5945 | 2666105.793 | 1235708.5106
20 | 2666077.5821 | 1235709.391 | 2666078.1031 | 1235709.1573 | 2666086.9375 | 1235712.7467
21 | 2666116.1323 | 1235680.5945 | 2666122.5906 | 1235683.068 | 2666130.6341 | 1235685.9038 | 2666137.8715 | 1235688.517
22 | 2666116.1323 | 1235680.5945 | 2666116.9649 | 1235678.6311
23 | 2666045.4961 | 1235704.7586 | 2666068.4283 | 1235713.4971 | 2666077.5821 | 1235709.391
24 | 2666156.1767 | 1235695.1263 | 2666137.8715 | 1235688.517
25 | 2666121.9566 | 1235656.3986 | 2666122.8287 | 1235661.6785 | 2666120.8811 | 1235669.3954 | 2666116.9649 | 1235678.6311
26 | 2666121.9566 | 1235656.3986 | 2666122.7861 | 1235647.8355 | 2666125.7573 | 1235634.867
27 | 2666042.3119 | 1235565.7413 | 2666033.3951 | 1235566.6503
28 | 2666027.3565 | 1235565.1192 | 2666032.4773 | 1235566.7438 | 2666033.3951 | 1235566.6503
29 | 2666063.6947 | 1235555.9724 | 2666053.4333 | 1235561.9957 | 2666042.3119 | 1235565.7413
30 | 2666027.3565 | 1235565.1192 | 2666021.3815 | 1235573.6252 | 2666011.7623 | 1235584.5256 | 2666006.0923 | 1235592.7032
31 | 2666063.6947 | 1235555.9724 | 2666071.9545 | 1235572.7199
32 | 2666063.6947 | 1235555.9724 | 2666069.4884 | 1235552.8903 | 2666081.6381 | 1235545.8318 | 2666093.4216 | 1235541.9957
33 | 2666000.3483 | 1235600.9876 | 2666006.0923 | 1235592.7032
34 | 2666066.3629 | 1235586.8894 | 2666070.0223 | 1235579.0471 | 2666071.9545 | 1235572.7199
35 | 2666000.3483 | 1235600.9876 | 2665996.8183 | 1235609.3474
36 | 2666066.2721 | 1235593.693 | 2666066.3629 | 1235586.8894 | 2666066.3629 | 1235586.8894
37 | 2665996.8183 | 1235609.3474 | 2665994.0913 | 1235615.8059 | 2665989.8942 | 1235630.8796
38 | 2666066.2721 | 1235593.693 | 2666083.3598 | 1235600.5803
39 | 2666066.2721 | 1235593.693 | 2666065.4661 | 1235608.9185
40 | 2665985.0578 | 1235648.2495 | 2665989.8942 | 1235630.8796
41 | 2666065.4661 | 1235608.9185 | 2666065.3596 | 1235610.9309
42 | 2666065.2558 | 1235612.8926 | 2666065.3596 | 1235610.9309
43 | 2666065.2558 | 1235612.8926 | 2666065.1446 | 1235614.9933
44 | 2666064.9115 | 1235619.3951 | 2666064.9115 | 1235619.3951 | 2666065.1446 | 1235614.9933
45 | 2666093.905 | 1235604.8306 | 2666083.3598 | 1235600.5803
46 | 2666077.646 | 1235631.2001 | 2666069.9378 | 1235628.1457 | 2666066.4884 | 1235624.5938 | 2666064.9115 | 1235619.3951
47 | 2666093.905 | 1235604.8306 | 2666110.2595 | 1235611.4223
48 | 2666077.646 | 1235631.2001 | 2666080.6799 | 1235632.6552
49 | 2666077.646 | 1235631.2001 | 2666065.8227 | 1235643.6214 | 2666063.2071 | 1235645.5886
50 | 2666110.2595 | 1235611.4223 | 2666117.2025 | 1235614.2208
51 | 2666080.6799 | 1235632.6552 | 2666096.4061 | 1235640.1976
52 | 2666019.2962 | 1235662.8308 | 2666024.369 | 1235664.2665
53 | 2665985.0578 | 1235648.2495 | 2665993.3497 | 1235650.532 | 2666000.7437 | 1235653.2603 | 2666013.5212 | 1235661.1965 | 2666019.2962 | 1235662.8308
54 | 2666125.7573 | 1235634.867 | 2666129.3646 | 1235619.1228
55 | 2666117.4191 | 1235614.3081 | 2666129.3646 | 1235619.1228 | 2666129.3646 | 1235619.1228
56 | 2666117.2025 | 1235614.2208 | 2666117.4191 | 1235614.3081
57 | 2665985.0578 | 1235648.2495 | 2665984.5034 | 1235651.1453 | 2665983.3854 | 1235656.4142 | 2665981.5167 | 1235665.2104 | 2665980.1383 | 1235668.4176

## bus_geodata
| x | y | coords
0 | 2666140.3993 | 1235535.4833
1 | 2666159.4644 | 1235523.8718
2 | 2666137.009 | 1235541.5782
3 | 2666137.0653 | 1235495.7481
4 | 2666123.3787 | 1235515.2551
5 | 2666099.2205 | 1235539.7358
6 | 2666178.9064 | 1235795.8501
7 | 2666203.0842 | 1235795.0835
8 | 2666215.0135 | 1235758.5538
9 | 2666221.7129 | 1235794.0536
10 | 2666229.7134 | 1235719.9521
11 | 2666178.7401 | 1235703.918
12 | 2666170.7717 | 1235725.5882
13 | 2666164.6349 | 1235698.4196
14 | 2666097.647 | 1235731.5843
15 | 2666101.963 | 1235718.8514
16 | 2666092.5025 | 1235715.0076
17 | 2666105.793 | 1235708.5106
18 | 2666086.9375 | 1235712.7467
19 | 2666116.1323 | 1235680.5945
20 | 2666077.5821 | 1235709.391
21 | 2666137.8715 | 1235688.517
22 | 2666116.9649 | 1235678.6311
23 | 2666045.4961 | 1235704.7586
24 | 2666156.1767 | 1235695.1263
25 | 2666121.9566 | 1235656.3986
26 | 2666033.3951 | 1235566.6503
27 | 2666042.3119 | 1235565.7413
28 | 2666027.3565 | 1235565.1192
29 | 2666063.6947 | 1235555.9724
30 | 2666006.0923 | 1235592.7032
31 | 2666071.9545 | 1235572.7199
32 | 2666093.4216 | 1235541.9957
33 | 2666000.3483 | 1235600.9876
34 | 2666066.3629 | 1235586.8894
35 | 2665996.8183 | 1235609.3474
36 | 2666066.2721 | 1235593.693
37 | 2665989.8942 | 1235630.8796
38 | 2666065.3596 | 1235610.9309
39 | 2666065.4661 | 1235608.9185
40 | 2666065.2558 | 1235612.8926
41 | 2666065.1446 | 1235614.9933
42 | 2666083.3598 | 1235600.5803
43 | 2666064.9115 | 1235619.3951
44 | 2666093.905 | 1235604.8306
45 | 2666077.646 | 1235631.2001
46 | 2666110.2595 | 1235611.4223
47 | 2666080.6799 | 1235632.6552
48 | 2666063.2071 | 1235645.5886
49 | 2666096.4061 | 1235640.1976
50 | 2666024.369 | 1235664.2665
51 | 2666019.2962 | 1235662.8308
52 | 2666125.7573 | 1235634.867
53 | 2666129.3646 | 1235619.1228
54 | 2666117.4191 | 1235614.3081
55 | 2666117.2025 | 1235614.2208
56 | 2665985.0578 | 1235648.2495
57 | 2666184.2354 | 1235730.9973
58 | 2665980.1383 | 1235668.4176
59 | 2666077.646 | 1235631.2001

## line_std_types
| c_nf_per_km | r_ohm_per_km | x_ohm_per_km | max_i_ka | type | q_mm2 | alpha | voltage_rating
NAYY 4x50 SE | 210 | 0.642 | 0.083 | 0.142 | cs | 50 | 0.00403 | LV
NAYY 4x120 SE | 264 | 0.225 | 0.08 | 0.242 | cs | 120 | 0.00403 | LV
NAYY 4x150 SE | 261 | 0.208 | 0.08 | 0.27 | cs | 150 | 0.00403 | LV
NA2XS2Y 1x95 RM/25 12/20 kV | 216 | 0.313 | 0.132 | 0.252 | cs | 95 | 0.00403 | MV
NA2XS2Y 1x185 RM/25 12/20 kV | 273 | 0.161 | 0.117 | 0.362 | cs | 185 | 0.00403 | MV
NA2XS2Y 1x240 RM/25 12/20 kV | 304 | 0.122 | 0.112 | 0.421 | cs | 240 | 0.00403 | MV
NA2XS2Y 1x95 RM/25 6/10 kV | 315 | 0.313 | 0.123 | 0.249 | cs | 95 | 0.00403 | MV
NA2XS2Y 1x185 RM/25 6/10 kV | 406 | 0.161 | 0.11 | 0.358 | cs | 185 | 0.00403 | MV
NA2XS2Y 1x240 RM/25 6/10 kV | 456 | 0.122 | 0.105 | 0.416 | cs | 240 | 0.00403 | MV
NA2XS2Y 1x150 RM/25 12/20 kV | 250 | 0.206 | 0.116 | 0.319 | cs | 150 | 0.00403 | MV
NA2XS2Y 1x120 RM/25 12/20 kV | 230 | 0.253 | 0.119 | 0.283 | cs | 120 | 0.00403 | MV
NA2XS2Y 1x70 RM/25 12/20 kV | 190 | 0.443 | 0.132 | 0.22 | cs | 70 | 0.00403 | MV
NA2XS2Y 1x150 RM/25 6/10 kV | 360 | 0.206 | 0.11 | 0.315 | cs | 150 | 0.00403 | MV
NA2XS2Y 1x120 RM/25 6/10 kV | 340 | 0.253 | 0.113 | 0.28 | cs | 120 | 0.00403 | MV
NA2XS2Y 1x70 RM/25 6/10 kV | 280 | 0.443 | 0.123 | 0.217 | cs | 70 | 0.00403 | MV
N2XS(FL)2Y 1x120 RM/35 64/110 kV | 112 | 0.153 | 0.166 | 0.366 | cs | 120 | 0.00393 | HV
N2XS(FL)2Y 1x185 RM/35 64/110 kV | 125 | 0.099 | 0.156 | 0.457 | cs | 185 | 0.00393 | HV
N2XS(FL)2Y 1x240 RM/35 64/110 kV | 135 | 0.075 | 0.149 | 0.526 | cs | 240 | 0.00393 | HV
N2XS(FL)2Y 1x300 RM/35 64/110 kV | 144 | 0.06 | 0.144 | 0.588 | cs | 300 | 0.00393 | HV
15-AL1/3-ST1A 0.4 | 11 | 1.8769 | 0.35 | 0.105 | ol | 16 | 0.00403 | LV
24-AL1/4-ST1A 0.4 | 11.25 | 1.2012 | 0.335 | 0.14 | ol | 24 | 0.00403 | LV
48-AL1/8-ST1A 0.4 | 12.2 | 0.5939 | 0.3 | 0.21 | ol | 48 | 0.00403 | LV
94-AL1/15-ST1A 0.4 | 13.2 | 0.306 | 0.29 | 0.35 | ol | 94 | 0.00403 | LV
34-AL1/6-ST1A 10.0 | 9.7 | 0.8342 | 0.36 | 0.17 | ol | 34 | 0.00403 | MV
48-AL1/8-ST1A 10.0 | 10.1 | 0.5939 | 0.35 | 0.21 | ol | 48 | 0.00403 | MV
70-AL1/11-ST1A 10.0 | 10.4 | 0.4132 | 0.339 | 0.29 | ol | 70 | 0.00403 | MV
94-AL1/15-ST1A 10.0 | 10.75 | 0.306 | 0.33 | 0.35 | ol | 94 | 0.00403 | MV
122-AL1/20-ST1A 10.0 | 11.1 | 0.2376 | 0.323 | 0.41 | ol | 122 | 0.00403 | MV
149-AL1/24-ST1A 10.0 | 11.25 | 0.194 | 0.315 | 0.47 | ol | 149 | 0.00403 | MV
34-AL1/6-ST1A 20.0 | 9.15 | 0.8342 | 0.382 | 0.17 | ol | 34 | 0.00403 | MV
48-AL1/8-ST1A 20.0 | 9.5 | 0.5939 | 0.372 | 0.21 | ol | 48 | 0.00403 | MV
70-AL1/11-ST1A 20.0 | 9.7 | 0.4132 | 0.36 | 0.29 | ol | 70 | 0.00403 | MV
94-AL1/15-ST1A 20.0 | 10 | 0.306 | 0.35 | 0.35 | ol | 94 | 0.00403 | MV
122-AL1/20-ST1A 20.0 | 10.3 | 0.2376 | 0.344 | 0.41 | ol | 122 | 0.00403 | MV
149-AL1/24-ST1A 20.0 | 10.5 | 0.194 | 0.337 | 0.47 | ol | 149 | 0.00403 | MV
184-AL1/30-ST1A 20.0 | 10.75 | 0.1571 | 0.33 | 0.535 | ol | 184 | 0.00403 | MV
243-AL1/39-ST1A 20.0 | 11 | 0.1188 | 0.32 | 0.645 | ol | 243 | 0.00403 | MV
48-AL1/8-ST1A 110.0 | 8 | 0.5939 | 0.46 | 0.21 | ol | 48 | 0.00403 | HV
70-AL1/11-ST1A 110.0 | 8.4 | 0.4132 | 0.45 | 0.29 | ol | 70 | 0.00403 | HV
94-AL1/15-ST1A 110.0 | 8.65 | 0.306 | 0.44 | 0.35 | ol | 94 | 0.00403 | HV
122-AL1/20-ST1A 110.0 | 8.5 | 0.2376 | 0.43 | 0.41 | ol | 122 | 0.00403 | HV
149-AL1/24-ST1A 110.0 | 8.75 | 0.194 | 0.41 | 0.47 | ol | 149 | 0.00403 | HV
184-AL1/30-ST1A 110.0 | 8.8 | 0.1571 | 0.4 | 0.535 | ol | 184 | 0.00403 | HV
243-AL1/39-ST1A 110.0 | 9 | 0.1188 | 0.39 | 0.645 | ol | 243 | 0.00403 | HV
305-AL1/39-ST1A 110.0 | 9.2 | 0.0949 | 0.38 | 0.74 | ol | 305 | 0.00403 | HV
490-AL1/64-ST1A 110.0 | 9.75 | 0.059 | 0.37 | 0.96 | ol | 490 | 0.00403 | HV
679-AL1/86-ST1A 110.0 | 9.95 | 0.042 | 0.36 | 1.15 | ol | 679 | 0.00403 | HV
490-AL1/64-ST1A 220.0 | 10 | 0.059 | 0.285 | 0.96 | ol | 490 | 0.00403 | HV
679-AL1/86-ST1A 220.0 | 11.7 | 0.042 | 0.275 | 1.15 | ol | 679 | 0.00403 | HV
490-AL1/64-ST1A 380.0 | 11 | 0.059 | 0.253 | 0.96 | ol | 490 | 0.00403 | HV
679-AL1/86-ST1A 380.0 | 14.6 | 0.042 | 0.25 | 1.15 | ol | 679 | 0.00403 | HV

## trafo_std_types
| i0_percent | pfe_kw | vkr_percent | sn_mva | vn_lv_kv | vn_hv_kv | vk_percent | shift_degree | vector_group | tap_side | tap_neutral | tap_min | tap_max | tap_step_degree | tap_step_percent | tap_phase_shifter
160 MVA 380/110 kV | 0.06 | 60 | 0.25 | 160 | 110 | 380 | 12.2 | 0 | Yy0 | hv | 0 | -9 | 9 | 0 | 1.5 | FALSE
100 MVA 220/110 kV | 0.06 | 55 | 0.26 | 100 | 110 | 220 | 12 | 0 | Yy0 | hv | 0 | -9 | 9 | 0 | 1.5 | FALSE
63 MVA 110/20 kV | 0.04 | 22 | 0.32 | 63 | 20 | 110 | 18 | 150 | YNd5 | hv | 0 | -9 | 9 | 0 | 1.5 | FALSE
40 MVA 110/20 kV | 0.05 | 18 | 0.34 | 40 | 20 | 110 | 16.2 | 150 | YNd5 | hv | 0 | -9 | 9 | 0 | 1.5 | FALSE
25 MVA 110/20 kV | 0.07 | 14 | 0.41 | 25 | 20 | 110 | 12 | 150 | YNd5 | hv | 0 | -9 | 9 | 0 | 1.5 | FALSE
63 MVA 110/10 kV | 0.04 | 22 | 0.32 | 63 | 10 | 110 | 18 | 150 | YNd5 | hv | 0 | -9 | 9 | 0 | 1.5 | FALSE
40 MVA 110/10 kV | 0.05 | 18 | 0.34 | 40 | 10 | 110 | 16.2 | 150 | YNd5 | hv | 0 | -9 | 9 | 0 | 1.5 | FALSE
25 MVA 110/10 kV | 0.07 | 14 | 0.41 | 25 | 10 | 110 | 12 | 150 | YNd5 | hv | 0 | -9 | 9 | 0 | 1.5 | FALSE
0.25 MVA 20/0.4 kV | 0.32 | 0.8 | 1.44 | 0.25 | 0.4 | 20 | 6 | 150 | Yzn5 | hv | 0 | -2 | 2 | 0 | 2.5 | FALSE
0.4 MVA 20/0.4 kV | 0.3375 | 1.35 | 1.425 | 0.4 | 0.4 | 20 | 6 | 150 | Dyn5 | hv | 0 | -2 | 2 | 0 | 2.5 | FALSE
0.63 MVA 20/0.4 kV | 0.2619 | 1.65 | 1.206 | 0.63 | 0.4 | 20 | 6 | 150 | Dyn5 | hv | 0 | -2 | 2 | 0 | 2.5 | FALSE
0.25 MVA 10/0.4 kV | 0.24 | 0.6 | 1.2 | 0.25 | 0.4 | 10 | 4 | 150 | Dyn5 | hv | 0 | -2 | 2 | 0 | 2.5 | FALSE
0.4 MVA 10/0.4 kV | 0.2375 | 0.95 | 1.325 | 0.4 | 0.4 | 10 | 4 | 150 | Dyn5 | hv | 0 | -2 | 2 | 0 | 2.5 | FALSE
0.63 MVA 10/0.4 kV | 0.1873 | 1.18 | 1.0794 | 0.63 | 0.4 | 10 | 4 | 150 | Dyn5 | hv | 0 | -2 | 2 | 0 | 2.5 | FALSE

## trafo3w_std_types
| sn_hv_mva | sn_mv_mva | sn_lv_mva | vn_hv_kv | vn_mv_kv | vn_lv_kv | vk_hv_percent | vk_mv_percent | vk_lv_percent | vkr_hv_percent | vkr_mv_percent | vkr_lv_percent | pfe_kw | i0_percent | shift_mv_degree | shift_lv_degree | vector_group | tap_side | tap_neutral | tap_min | tap_max | tap_step_percent
63/25/38 MVA 110/20/10 kV | 63 | 25 | 38 | 110 | 20 | 10 | 10.4 | 10.4 | 10.4 | 0.28 | 0.32 | 0.35 | 35 | 0.89 | 0 | 0 | YN0yn0yn0 | hv | 0 | -10 | 10 | 1.2
63/25/38 MVA 110/10/10 kV | 63 | 25 | 38 | 110 | 10 | 10 | 10.4 | 10.4 | 10.4 | 0.28 | 0.32 | 0.35 | 35 | 0.89 | 0 | 0 | YN0yn0yn0 | hv | 0 | -10 | 10 | 1.2

## fuse_std_types
| fuse_type | i_rated_a | t_avg | t_min | t_total | x_avg | x_min | x_total
HV 100A | HV 100A | 100 | 0 | [10.0, 3.64, 0.854, 0.281, 0.1, 0.0531, 0.022, 0.01] | [10.0, 4.267, 1.21, 0.403, 0.1, 0.058, 0.022, 0.01] | 0 | [300.0, 350.0, 450.0, 550.0, 700.0, 850.0, 1200.0, 1752.0] | [600.0, 700.0, 900.0, 1150.0, 1665.0, 2000.0, 3000.0, 4313.0]
HV 10A | HV 10A | 10 | 0 | [10.0, 1675.0, 0.344, 0.156, 0.1, 0.0417, 0.0171, 0.01] | [10.0, 1.3, 0.3, 0.155, 0.1, 0.0555, 0.023, 0.01] | 0 | [30.0, 32.0, 35.0, 37.0, 39.0, 50.0, 70.0, 88.0] | [60.0, 70.0, 80.0, 87.0, 94.0, 110.0, 150.0, 216.0]
HV 125A | HV 125A | 125 | 0 | [10.0, 1.82, 0.344, 0.1, 0.0467, 0.0269, 0.01] | [10.0, 2.478, 0.426, 0.1, 0.0427, 0.0211, 0.01] | 0 | [375.0, 500.0, 700.0, 925.0, 1200.0, 1500.0, 2341.0] | [750.0, 1000.0, 1500.0, 2200.0, 3000.0, 4000.0, 5765.0]
HV 160A | HV 160A | 160 | 0 | [10.0, 4.15, 1.03, 0.198, 0.1, 0.051, 0.0172, 0.01] | [10.0, 2.3, 0.734, 0.274, 0.1, 0.046, 0.0177, 0.01] | 0 | [480.0, 550.0, 700.0, 1000.0, 1260.0, 1600.0, 2500.0, 3227.0] | [960.0, 1300.0, 1700.0, 2200.0, 2996.0, 4000.0, 6000.0, 7946.0]
HV 16A | HV 16A | 16 | 0 | [10.0, 0.352, 0.164, 0.1, 0.0649, 0.0342, 0.01] | [10.0, 2.34, 0.722, 0.181, 0.1, 0.055, 0.0296, 0.01] | 0 | [48.0, 60.0, 65.0, 71.0, 80.0, 100.0, 162.0] | [96.0, 110.0, 125.0, 150.0, 168.0, 200.0, 250.0, 398.0]
HV 200A | HV 200A | 200 | 0 | [10.0, 4.267, 1.21, 0.403, 0.1, 0.058, 0.022, 0.01] | [10.0, 3.73, 1.654, 0.328, 0.1, 0.0531, 0.019, 0.01] | 0 | [600.0, 700.0, 900.0, 1150.0, 1665.0, 2000.0, 3000.0, 4313.0] | [1200.0, 1500.0, 1800.0, 2700.0, 3960.0, 5000.0, 7500.0, 10620.0]
HV 20A | HV 20A | 20 | 0 | [10.0, 1.3, 0.3, 0.155, 0.1, 0.0555, 0.023, 0.01] | [10.0, 1.3, 0.161, 0.1, 0.0611, 0.0399, 0.0141, 0.01] | 0 | [60.0, 70.0, 80.0, 87.0, 94.0, 110.0, 150.0, 216.0] | [120.0, 150.0, 200.0, 223.0, 260.0, 300.0, 450.0, 532.0]
HV 25A | HV 25A | 25 | 0 | [10.0, 2.512, 0.833, 0.299, 0.1, 0.0372, 0.0223, 0.01] | [10.0, 3.125, 0.597, 0.198, 0.1, 0.0378, 0.022, 0.01] | 0 | [75.0, 82.0, 90.0, 100.0, 124.0, 170.0, 200.0, 289.0] | [150.0, 170.0, 210.0, 250.0, 294.0, 400.0, 500.0, 711.0]
HV 31.5A | HV 31.5A | 31.5 | 0 | [10.0, 2.34, 0.722, 0.181, 0.1, 0.055, 0.0296, 0.01] | [10.0, 2.84, 0.368, 0.164, 0.1, 0.0621, 0.0378, 0.0195, 0.01] | 0 | [95.0, 110.0, 125.0, 150.0, 165.0, 200.0, 250.0, 390.0] | [189.0, 220.0, 300.0, 350.0, 393.0, 450.0, 530.0, 700.0, 960.0]
HV 40A | HV 40A | 40 | 0 | [10.0, 1.3, 0.161, 0.1, 0.0611, 0.0399, 0.0141, 0.01] | [10.0, 2.05, 0.369, 0.198, 0.1, 0.051, 0.0298, 0.01] | 0 | [120.0, 150.0, 200.0, 223.0, 260.0, 300.0, 450.0, 532.0] | [240.0, 300.0, 400.0, 450.0, 530.0, 650.0, 800.0, 1311.0]
HV 50A | HV 50A | 50 | 0 | [10.0, 3.215, 0.597, 0.198, 0.1, 0.0378, 0.022, 0.01] | [10.0, 3.64, 0.854, 0.281, 0.1, 0.0531, 0.022, 0.01] | 0 | [150.0, 170.0, 210.0, 250.0, 294.0, 400.0, 500.0, 711.0] | [300.0, 350.0, 450.0, 550.0, 700.0, 850.0, 1200.0, 1752.0]
HV 6.3A | HV 6.3A | 6.3 | 0 | [10.0, 1.39, 0.344, 0.168, 0.1, 0.056, 0.0263, 0.01] | [10.0, 1.711, 0.516, 0.198, 0.1, 0.0634, 0.0303, 0.01] | 0 | [19.0, 19.5, 20.4, 20.8, 22.0, 25.0, 32.0, 48.0] | [38.0, 40.0, 43.0, 48.0, 53.0, 60.0, 75.0, 118.0]
HV 63A | HV 63A | 63 | 0 | [10.0, 2.84, 0.368, 0.164, 0.1, 0.0621, 0.0378, 0.0195, 0.01] | [10.0, 1.82, 0.344, 0.1, 0.0467, 0.0269, 0.01] | 0 | [189.0, 220.0, 300.0, 350.0, 393.0, 450.0, 530.0, 700.0, 961.0] | [378.0, 500.0, 700.0, 934.0, 1200.0, 1500.0, 2366.0]
HV 80A | HV 80A | 80 | 0 | [10.0, 2.05, 0.369, 0.198, 0.1, 0.051, 0.0298, 0.01] | [10.0, 4.15, 1.03, 0.198, 0.1, 0.051, 0.0172, 0.01] | 0 | [240.0, 300.0, 400.0, 450.0, 530.0, 650.0, 800.0, 1311.0] | [480.0, 550.0, 700.0, 1000.0, 1260.0, 1600.0, 2500.0, 3227.0]
Siemens NH-1-100 | Siemens NH-1-100 | 100 | [5400.0, 2000.0, 400.0, 20.0, 1.0, 0.2, 0.012, 0.004] | 0 | 0 | [150.0, 190.0, 250.0, 430.0, 900.0, 1250.0, 2700.0, 3600.0] | 0 | 0
Siemens NH-1-125 | Siemens NH-1-125 | 125 | [4800.0, 120.0, 7.0, 0.1, 0.004] | 0 | 0 | [180.0, 400.0, 740.0, 2000.0, 4250.0] | 0 | 0
Siemens NH-1-16 | Siemens NH-1-16 | 16 | [4000.0, 400.0, 2.0, 0.1, 0.04, 0.01] | 0 | 0 | [26.0, 35.0, 75.0, 150.0, 200.0, 300.0] | 0 | 0
Siemens NH-1-160 | Siemens NH-1-160 | 160 | [4800.0, 120.0, 7.0, 0.1, 0.004] | 0 | 0 | [210.0, 500.0, 900.0, 2300.0, 5000.0] | 0 | 0
Siemens NH-1-25 | Siemens NH-1-25 | 25 | [4000.0, 1000.0, 10.0, 0.2, 0.02, 0.01] | 0 | 0 | [40.0, 50.0, 100.0, 210.0, 400.0, 500.0] | 0 | 0
Siemens NH-1-50 | Siemens NH-1-50 | 50 | [4000.0, 40.0, 4.0, 1.0, 0.02, 0.01] | 0 | 0 | [86.0, 200.0, 300.0, 400.0, 1000.0, 1280.0] | 0 | 0
Siemens NH-1-63 | Siemens NH-1-63 | 63 | [4000.0, 100.0, 10.0, 2.0, 0.04, 0.01] | 0 | 0 | [100.0, 200.0, 300.0, 400.0, 1000.0, 1500.0] | 0 | 0
Siemens NH-1-80 | Siemens NH-1-80 | 80 | [4800.0, 120.0, 7.0, 0.1, 0.01] | 0 | 0 | [150.58, 250.0, 450.0, 1150.0, 2470.0] | 0 | 0
Siemens NH-2-1000 | Siemens NH-2-1000 | 1000 | [4800.0, 120.0, 7.0, 0.1, 0.004] | 0 | 0 | [1900.0, 3500.0, 8400.0, 24000.0, 52000.0] | 0 | 0
Siemens NH-2-200 | Siemens NH-2-200 | 200 | [4800.0, 120.0, 7.0, 0.1, 0.004] | 0 | 0 | [280.0, 650.0, 1200.0, 3000.0, 7000.0] | 0 | 0
Siemens NH-2-224 | Siemens NH-2-224 | 224 | [4800.0, 120.0, 7.0, 0.2, 0.04, 0.004] | 0 | 0 | [400.0, 750.0, 1453.0, 3025.0, 4315.0, 7600.0] | 0 | 0
Siemens NH-2-250 | Siemens NH-2-250 | 250 | [4800.0, 120.0, 7.0, 0.1, 0.004] | 0 | 0 | [450.0, 800.0, 1650.0, 4000.0, 8500.0] | 0 | 0
Siemens NH-2-315 | Siemens NH-2-315 | 315 | [4800.0, 120.0, 7.0, 0.1, 0.004] | 0 | 0 | [550.0, 920.0, 1900.0, 5000.0, 11000.0] | 0 | 0
Siemens NH-2-355 | Siemens NH-2-355 | 355 | [4800.0, 120.0, 6.0, 0.1, 0.004] | 0 | 0 | [650.0, 1116.27, 2350.0, 5840.0, 12790.0] | 0 | 0
Siemens NH-2-400 | Siemens NH-2-400 | 400 | [4800.0, 120.0, 7.0, 0.1, 0.004] | 0 | 0 | [720.0, 1350.0, 2800.0, 6500.0, 15000.0] | 0 | 0
Siemens NH-2-425 | Siemens NH-2-425 | 425 | [4800.0, 120.0, 7.0, 0.1, 0.004] | 0 | 0 | [850.0, 1500.0, 3050.0, 7500.0, 16500.0] | 0 | 0
Siemens NH-2-630 | Siemens NH-2-630 | 630 | [4800.0, 120.0, 7.0, 0.1, 0.004] | 0 | 0 | [1200.0, 2000.0, 4800.0, 12000.0, 26000.0] | 0 | 0

## dtypes
| element | column | dtype
0 | bus | name | object
1 | bus | vn_kv | float64
2 | bus | type | object
3 | bus | zone | object
4 | bus | in_service | bool
5 | load | name | object
6 | load | bus | uint32
7 | load | p_mw | float64
8 | load | q_mvar | float64
9 | load | const_z_percent | float64
10 | load | const_i_percent | float64
11 | load | sn_mva | float64
12 | load | scaling | float64
13 | load | in_service | bool
14 | load | type | object
15 | ext_grid | name | object
16 | ext_grid | bus | uint32
17 | ext_grid | vm_pu | float64
18 | ext_grid | va_degree | float64
19 | ext_grid | slack_weight | float64
20 | ext_grid | in_service | bool
21 | line | name | object
22 | line | std_type | object
23 | line | from_bus | uint32
24 | line | to_bus | uint32
25 | line | length_km | float64
26 | line | r_ohm_per_km | float64
27 | line | x_ohm_per_km | float64
28 | line | c_nf_per_km | float64
29 | line | g_us_per_km | float64
30 | line | max_i_ka | float64
31 | line | df | float64
32 | line | parallel | uint32
33 | line | type | object
34 | line | in_service | bool
35 | trafo | name | object
36 | trafo | std_type | object
37 | trafo | hv_bus | uint32
38 | trafo | lv_bus | uint32
39 | trafo | sn_mva | float64
40 | trafo | vn_hv_kv | float64
41 | trafo | vn_lv_kv | float64
42 | trafo | vk_percent | float64
43 | trafo | vkr_percent | float64
44 | trafo | pfe_kw | float64
45 | trafo | i0_percent | float64
46 | trafo | shift_degree | float64
47 | trafo | tap_side | object
48 | trafo | tap_neutral | int32
49 | trafo | tap_min | int32
50 | trafo | tap_max | int32
51 | trafo | tap_step_percent | float64
52 | trafo | tap_step_degree | float64
53 | trafo | tap_pos | int32
54 | trafo | tap_phase_shifter | bool
55 | trafo | parallel | uint32
56 | trafo | df | float64
57 | trafo | in_service | bool
58 | line_geodata | coords | object
59 | bus_geodata | x | float64
60 | bus_geodata | y | float64
61 | bus_geodata | coords | object

## parameters
| version | format_version | converged | OPF_converged | name | f_hz | sn_mva
0 | 2.14.6 | 2.14.0 | FALSE | FALSE |  | 50 | 1