## bus
| name | vn_kv | type | zone | in_service
0 | bus_LV_4230-5_0_2_node_0 | 0.4 | n |  | TRUE
1 | bus_LV_4230-5_0_2_node_1 | 0.4 | n |  | TRUE
2 | bus_LV_4230-5_0_2_node_2 | 0.4 | n |  | TRUE
3 | bus_LV_4230-5_0_2_node_3 | 0.4 | n |  | TRUE
4 | bus_LV_4230-5_0_2_node_4 | 0.4 | n |  | TRUE
5 | bus_LV_4230-5_0_2_node_62 | 0.4 | n |  | TRUE
6 | bus_LV_4230-5_0_2_node_5 | 0.4 | n |  | TRUE
7 | bus_LV_4230-5_0_2_node_6 | 0.4 | n |  | TRUE
8 | bus_LV_4230-5_0_2_node_63 | 0.4 | n |  | TRUE
9 | bus_LV_4230-5_0_2_node_17 | 0.4 | n |  | TRUE
10 | bus_LV_4230-5_0_2_node_15 | 0.4 | n |  | TRUE
11 | bus_LV_4230-5_0_2_node_7 | 0.4 | n |  | TRUE
12 | bus_LV_4230-5_0_2_node_8 | 0.4 | n |  | TRUE
13 | bus_LV_4230-5_0_2_node_9 | 0.4 | n |  | TRUE
14 | bus_LV_4230-5_0_2_node_10 | 0.4 | n |  | TRUE
15 | bus_LV_4230-5_0_2_node_65 | 0.4 | n |  | TRUE
16 | bus_LV_4230-5_0_2_node_11 | 0.4 | n |  | TRUE
17 | bus_LV_4230-5_0_2_node_64 | 0.4 | n |  | TRUE
18 | bus_LV_4230-5_0_2_node_48 | 0.4 | n |  | TRUE
19 | bus_LV_4230-5_0_2_node_55 | 0.4 | n |  | TRUE
20 | bus_LV_4230-5_0_2_node_12 | 0.4 | n |  | TRUE
21 | bus_LV_4230-5_0_2_node_13 | 0.4 | n |  | TRUE
22 | bus_LV_4230-5_0_2_node_14 | 0.4 | n |  | TRUE
23 | bus_LV_4230-5_0_2_node_16 | 0.4 | n |  | TRUE
24 | bus_LV_4230-5_0_2_node_59 | 0.4 | n |  | TRUE
25 | bus_LV_4230-5_0_2_node_39 | 0.4 | n |  | TRUE
26 | bus_LV_4230-5_0_2_node_18 | 0.4 | n |  | TRUE
27 | bus_LV_4230-5_0_2_node_19 | 0.4 | n |  | TRUE
28 | bus_LV_4230-5_0_2_node_20 | 0.4 | n |  | TRUE
29 | bus_LV_4230-5_0_2_node_21 | 0.4 | n |  | TRUE
30 | bus_LV_4230-5_0_2_node_22 | 0.4 | n |  | TRUE
31 | bus_LV_4230-5_0_2_node_23 | 0.4 | n |  | TRUE
32 | bus_LV_4230-5_0_2_node_24 | 0.4 | n |  | TRUE
33 | bus_LV_4230-5_0_2_node_25 | 0.4 | n |  | TRUE
34 | bus_LV_4230-5_0_2_node_26 | 0.4 | n |  | TRUE
35 | bus_LV_4230-5_0_2_node_49 | 0.4 | n |  | TRUE
36 | bus_LV_4230-5_0_2_node_30 | 0.4 | n |  | TRUE
37 | bus_LV_4230-5_0_2_node_27 | 0.4 | n |  | TRUE
38 | bus_LV_4230-5_0_2_node_34 | 0.4 | n |  | TRUE
39 | bus_LV_4230-5_0_2_node_32 | 0.4 | n |  | TRUE
40 | bus_LV_4230-5_0_2_node_28 | 0.4 | n |  | TRUE
41 | bus_LV_4230-5_0_2_node_33 | 0.4 | n |  | TRUE
42 | bus_LV_4230-5_0_2_node_29 | 0.4 | n |  | TRUE
43 | bus_LV_4230-5_0_2_node_31 | 0.4 | n |  | TRUE
44 | bus_LV_4230-5_0_2_node_57 | 0.4 | n |  | TRUE
45 | bus_LV_4230-5_0_2_node_56 | 0.4 | n |  | TRUE
46 | bus_LV_4230-5_0_2_node_35 | 0.4 | n |  | TRUE
47 | bus_LV_4230-5_0_2_node_36 | 0.4 | n |  | TRUE
48 | bus_LV_4230-5_0_2_node_37 | 0.4 | n |  | TRUE
49 | bus_LV_4230-5_0_2_node_51 | 0.4 | n |  | TRUE
50 | bus_LV_4230-5_0_2_node_38 | 0.4 | n |  | TRUE
51 | bus_LV_4230-5_0_2_node_50 | 0.4 | n |  | TRUE
52 | bus_LV_4230-5_0_2_node_46 | 0.4 | n |  | TRUE
53 | bus_LV_4230-5_0_2_node_54 | 0.4 | n |  | TRUE
54 | bus_LV_4230-5_0_2_node_40 | 0.4 | n |  | TRUE
55 | bus_LV_4230-5_0_2_node_41 | 0.4 | n |  | TRUE
56 | bus_LV_4230-5_0_2_node_42 | 0.4 | n |  | TRUE
57 | bus_LV_4230-5_0_2_node_43 | 0.4 | n |  | TRUE
58 | bus_LV_4230-5_0_2_node_44 | 0.4 | n |  | TRUE
59 | bus_LV_4230-5_0_2_node_58 | 0.4 | n |  | TRUE
60 | bus_LV_4230-5_0_2_node_45 | 0.4 | n |  | TRUE
61 | bus_LV_4230-5_0_2_node_60 | 0.4 | n |  | TRUE
62 | bus_MV_350_1_node_88 | 20 | n |  | TRUE

## load
| name | bus | p_mw | q_mvar | const_z_percent | const_i_percent | sn_mva | scaling | in_service | type
0 | LV_4230-5_0_2_load_0 | 0 | 0.0022284 | 0.00055848 | 0 | 0 |  | 1 | TRUE | wye
1 | LV_4230-5_0_2_load_1 | 1 | 0.0030409 | 0.00076211 | 0 | 0 |  | 1 | TRUE | wye
2 | LV_4230-5_0_2_load_2 | 2 | 0.0029102 | 0.00072936 | 0 | 0 |  | 1 | TRUE | wye
3 | LV_4230-5_0_2_load_4 | 4 | 0.0022841 | 0.00057244 | 0 | 0 |  | 1 | TRUE | wye
4 | LV_4230-5_0_2_load_62 | 5 | 0.0023616 | 0.00059186 | 0 | 0 |  | 1 | TRUE | wye
5 | LV_4230-5_0_2_load_5 | 6 | 0.00037262 | 9.3387e-05 | 0 | 0 |  | 1 | TRUE | wye
6 | LV_4230-5_0_2_load_6 | 7 | 0.0026757 | 0.00067059 | 0 | 0 |  | 1 | TRUE | wye
7 | LV_4230-5_0_2_load_63 | 8 | 0.0042038 | 0.0010536 | 0 | 0 |  | 1 | TRUE | wye
8 | LV_4230-5_0_2_load_17 | 9 | 0.0016453 | 0.00041236 | 0 | 0 |  | 1 | TRUE | wye
9 | LV_4230-5_0_2_load_15 | 10 | 0.0017621 | 0.00044162 | 0 | 0 |  | 1 | TRUE | wye
10 | LV_4230-5_0_2_load_7 | 11 | 0.0010898 | 0.00027313 | 0 | 0 |  | 1 | TRUE | wye
11 | LV_4230-5_0_2_load_8 | 12 | 0.0022574 | 0.00056576 | 0 | 0 |  | 1 | TRUE | wye
12 | LV_4230-5_0_2_load_10 | 14 | 0.0033706 | 0.00084476 | 0 | 0 |  | 1 | TRUE | wye
13 | LV_4230-5_0_2_load_64 | 17 | 0.0067951 | 0.001703 | 0 | 0 |  | 1 | TRUE | wye
14 | LV_4230-5_0_2_load_48 | 18 | 0.0013946 | 0.00034952 | 0 | 0 |  | 1 | TRUE | wye
15 | LV_4230-5_0_2_load_55 | 19 | 0.0014647 | 0.00036708 | 0 | 0 |  | 1 | TRUE | wye
16 | LV_4230-5_0_2_load_12 | 20 | 0.0065475 | 0.001641 | 0 | 0 |  | 1 | TRUE | wye
17 | LV_4230-5_0_2_load_13 | 21 | 0.0020552 | 0.00051509 | 0 | 0 |  | 1 | TRUE | wye
18 | LV_4230-5_0_2_load_14 | 22 | 0.0027709 | 0.00069445 | 0 | 0 |  | 1 | TRUE | wye
19 | LV_4230-5_0_2_load_16 | 23 | 0.003012 | 0.00075488 | 0 | 0 |  | 1 | TRUE | wye
20 | LV_4230-5_0_2_load_59 | 24 | 0.0053379 | 0.0013378 | 0 | 0 |  | 1 | TRUE | wye
21 | LV_4230-5_0_2_load_39 | 25 | 0.0028894 | 0.00072416 | 0 | 0 |  | 1 | TRUE | wye
22 | LV_4230-5_0_2_load_18 | 26 | 0.0020907 | 0.00052398 | 0 | 0 |  | 1 | TRUE | wye
23 | LV_4230-5_0_2_load_19 | 27 | 0.002323 | 0.00058219 | 0 | 0 |  | 1 | TRUE | wye
24 | LV_4230-5_0_2_load_21 | 29 | 0.0017299 | 0.00043356 | 0 | 0 |  | 1 | TRUE | wye
25 | LV_4230-5_0_2_load_22 | 30 | 0.001741 | 0.00043633 | 0 | 0 |  | 1 | TRUE | wye
26 | LV_4230-5_0_2_load_23 | 31 | 0.0026953 | 0.00067551 | 0 | 0 |  | 1 | TRUE | wye
27 | LV_4230-5_0_2_load_24 | 32 | 0.0017241 | 0.0004321 | 0 | 0 |  | 1 | TRUE | wye
28 | LV_4230-5_0_2_load_26 | 34 | 0.0039001 | 0.00097745 | 0 | 0 |  | 1 | TRUE | wye
29 | LV_4230-5_0_2_load_49 | 35 | 0.00034047 | 8.533e-05 | 0 | 0 |  | 1 | TRUE | wye
30 | LV_4230-5_0_2_load_30 | 36 | 0.0014131 | 0.00035414 | 0 | 0 |  | 1 | TRUE | wye
31 | LV_4230-5_0_2_load_27 | 37 | 0.0015274 | 0.0003828 | 0 | 0 |  | 1 | TRUE | wye
32 | LV_4230-5_0_2_load_34 | 38 | 0.0030342 | 0.00076044 | 0 | 0 |  | 1 | TRUE | wye
33 | LV_4230-5_0_2_load_32 | 39 | 0.0012775 | 0.00032017 | 0 | 0 |  | 1 | TRUE | wye
34 | LV_4230-5_0_2_load_33 | 41 | 0.0027204 | 0.00068178 | 0 | 0 |  | 1 | TRUE | wye
35 | LV_4230-5_0_2_load_29 | 42 | 0.001938 | 0.0004857 | 0 | 0 |  | 1 | TRUE | wye
36 | LV_4230-5_0_2_load_31 | 43 | 0.0012644 | 0.00031688 | 0 | 0 |  | 1 | TRUE | wye
37 | LV_4230-5_0_2_load_57 | 44 | 0.0018112 | 0.00045392 | 0 | 0 |  | 1 | TRUE | wye
38 | LV_4230-5_0_2_load_56 | 45 | 0.0015963 | 0.00040008 | 0 | 0 |  | 1 | TRUE | wye
39 | LV_4230-5_0_2_load_36 | 47 | 0.002221 | 0.00055664 | 0 | 0 |  | 1 | TRUE | wye
40 | LV_4230-5_0_2_load_37 | 48 | 0.0039524 | 0.00099055 | 0 | 0 |  | 1 | TRUE | wye
41 | LV_4230-5_0_2_load_51 | 49 | 0.0027612 | 0.00069203 | 0 | 0 |  | 1 | TRUE | wye
42 | LV_4230-5_0_2_load_38 | 50 | 0.006132 | 0.0015368 | 0 | 0 |  | 1 | TRUE | wye
43 | LV_4230-5_0_2_load_50 | 51 | 0.002371 | 0.00059422 | 0 | 0 |  | 1 | TRUE | wye
44 | LV_4230-5_0_2_load_46 | 52 | 0.0016552 | 0.00041482 | 0 | 0 |  | 1 | TRUE | wye
45 | LV_4230-5_0_2_load_54 | 53 | 0.0013183 | 0.0003304 | 0 | 0 |  | 1 | TRUE | wye
46 | LV_4230-5_0_2_load_40 | 54 | 0.0014205 | 0.00035602 | 0 | 0 |  | 1 | TRUE | wye
47 | LV_4230-5_0_2_load_41 | 55 | 0.0025266 | 0.00063321 | 0 | 0 |  | 1 | TRUE | wye
48 | LV_4230-5_0_2_load_43 | 57 | 0.0024025 | 0.00060212 | 0 | 0 |  | 1 | TRUE | wye
49 | LV_4230-5_0_2_load_44 | 58 | 0.0020702 | 0.00051883 | 0 | 0 |  | 1 | TRUE | wye
50 | LV_4230-5_0_2_load_58 | 59 | 0.005024 | 0.0012591 | 0 | 0 |  | 1 | TRUE | wye
51 | LV_4230-5_0_2_load_60 | 61 | 0.0025161 | 0.0006306 | 0 | 0 |  | 1 | TRUE | wye

## ext_grid
| name | bus | vm_pu | va_degree | slack_weight | in_service
0 |  | 38 | 1 | 0 | 1 | TRUE

## line
| name | std_type | from_bus | to_bus | length_km | r_ohm_per_km | x_ohm_per_km | c_nf_per_km | g_us_per_km | max_i_ka | df | parallel | type | in_service
0 | LV_4230-5_0_2_line_0 | NAYY 4x150 SE | 0 | 1 | 0.024959 | 0.208 | 0.08 | 261 | 0 | 0.27 | 1 | 1 | cs | TRUE
1 | LV_4230-5_0_2_line_1 | NAYY 4x150 SE | 0 | 2 | 0.031533 | 0.208 | 0.08 | 261 | 0 | 0.27 | 1 | 1 | cs | TRUE
2 | LV_4230-5_0_2_line_2 | NAYY 4x150 SE | 1 | 3 | 0.015115 | 0.208 | 0.08 | 261 | 0 | 0.27 | 1 | 1 | cs | TRUE
3 | LV_4230-5_0_2_line_3 | NAYY 4x150 SE | 2 | 4 | 0.0036093 | 0.208 | 0.08 | 261 | 0 | 0.27 | 1 | 1 | cs | TRUE
4 | LV_4230-5_0_2_line_4 | NAYY 4x150 SE | 2 | 5 | 0.054111 | 0.208 | 0.08 | 261 | 0 | 0.27 | 1 | 1 | cs | TRUE
5 | LV_4230-5_0_2_line_5 | NAYY 4x150 SE | 3 | 6 | 0.030755 | 0.208 | 0.08 | 261 | 0 | 0.27 | 1 | 1 | cs | TRUE
6 | LV_4230-5_0_2_line_6 | NAYY 4x150 SE | 4 | 7 | 0.025638 | 0.208 | 0.08 | 261 | 0 | 0.27 | 1 | 1 | cs | TRUE
7 | LV_4230-5_0_2_line_7 | NAYY 4x150 SE | 5 | 8 | 0.0096348 | 0.208 | 0.08 | 261 | 0 | 0.27 | 1 | 1 | cs | TRUE
8 | LV_4230-5_0_2_line_8 | NAYY 4x150 SE | 7 | 9 | 0.0028577 | 0.208 | 0.08 | 261 | 0 | 0.27 | 1 | 1 | cs | TRUE
9 | LV_4230-5_0_2_line_9 | NAYY 4x150 SE | 9 | 10 | 0.015805 | 0.208 | 0.08 | 261 | 0 | 0.27 | 1 | 1 | cs | TRUE
10 | LV_4230-5_0_2_line_10 | NAYY 4x150 SE | 10 | 21 | 0.0062664 | 0.208 | 0.08 | 261 | 0 | 0.27 | 1 | 1 | cs | TRUE
11 | LV_4230-5_0_2_line_11 | NAYY 4x150 SE | 11 | 12 | 0.021671 | 0.208 | 0.08 | 261 | 0 | 0.27 | 1 | 1 | cs | TRUE
12 | LV_4230-5_0_2_line_12 | NAYY 4x150 SE | 11 | 13 | 0.028356 | 0.208 | 0.08 | 261 | 0 | 0.27 | 1 | 1 | cs | TRUE
13 | LV_4230-5_0_2_line_13 | NAYY 4x150 SE | 12 | 14 | 0.006909 | 0.208 | 0.08 | 261 | 0 | 0.27 | 1 | 1 | cs | TRUE
14 | LV_4230-5_0_2_line_14 | NAYY 4x150 SE | 13 | 15 | 0.037382 | 0.208 | 0.08 | 261 | 0 | 0.27 | 1 | 1 | cs | TRUE
15 | LV_4230-5_0_2_line_15 | NAYY 4x150 SE | 14 | 16 | 0.0068739 | 0.208 | 0.08 | 261 | 0 | 0.27 | 1 | 1 | cs | TRUE
16 | LV_4230-5_0_2_line_16 | NAYY 4x150 SE | 15 | 17 | 0.019844 | 0.208 | 0.08 | 261 | 0 | 0.27 | 1 | 1 | cs | TRUE
17 | LV_4230-5_0_2_line_17 | NAYY 4x150 SE | 16 | 18 | 0.013865 | 0.208 | 0.08 | 261 | 0 | 0.27 | 1 | 1 | cs | TRUE
18 | LV_4230-5_0_2_line_18 | NAYY 4x150 SE | 18 | 19 | 0.0026666 | 0.208 | 0.08 | 261 | 0 | 0.27 | 1 | 1 | cs | TRUE
19 | LV_4230-5_0_2_line_19 | NAYY 4x150 SE | 19 | 53 | 0.0052233 | 0.208 | 0.08 | 261 | 0 | 0.27 | 1 | 1 | cs | TRUE
20 | LV_4230-5_0_2_line_20 | NAYY 4x150 SE | 20 | 21 | 0.022013 | 0.208 | 0.08 | 261 | 0 | 0.27 | 1 | 1 | cs | TRUE
21 | LV_4230-5_0_2_line_21 | NAYY 4x150 SE | 20 | 22 | 0.014496 | 0.208 | 0.08 | 261 | 0 | 0.27 | 1 | 1 | cs | TRUE
22 | LV_4230-5_0_2_line_22 | NAYY 4x150 SE | 22 | 23 | 0.0022025 | 0.208 | 0.08 | 261 | 0 | 0.27 | 1 | 1 | cs | TRUE
23 | LV_4230-5_0_2_line_23 | NAYY 4x150 SE | 23 | 24 | 0.0056212 | 0.208 | 0.08 | 261 | 0 | 0.27 | 1 | 1 | cs | TRUE
24 | LV_4230-5_0_2_line_24 | NAYY 4x150 SE | 24 | 25 | 0.017562 | 0.208 | 0.08 | 261 | 0 | 0.27 | 1 | 1 | cs | TRUE
25 | LV_4230-5_0_2_line_25 | NAYY 4x150 SE | 25 | 48 | 0.0044772 | 0.208 | 0.08 | 261 | 0 | 0.27 | 1 | 1 | cs | TRUE
26 | LV_4230-5_0_2_line_26 | NAYY 4x150 SE | 26 | 27 | 0.026065 | 0.208 | 0.08 | 261 | 0 | 0.27 | 1 | 1 | cs | TRUE
27 | LV_4230-5_0_2_line_27 | NAYY 4x150 SE | 26 | 28 | 0.0036269 | 0.208 | 0.08 | 261 | 0 | 0.27 | 1 | 1 | cs | TRUE
28 | LV_4230-5_0_2_line_28 | NAYY 4x150 SE | 27 | 29 | 0.021645 | 0.208 | 0.08 | 261 | 0 | 0.27 | 1 | 1 | cs | TRUE
29 | LV_4230-5_0_2_line_29 | NAYY 4x150 SE | 28 | 30 | 0.030545 | 0.208 | 0.08 | 261 | 0 | 0.27 | 1 | 1 | cs | TRUE
30 | LV_4230-5_0_2_line_30 | NAYY 4x150 SE | 28 | 31 | 0.014947 | 0.208 | 0.08 | 261 | 0 | 0.27 | 1 | 1 | cs | TRUE
31 | LV_4230-5_0_2_line_31 | NAYY 4x150 SE | 29 | 32 | 0.043246 | 0.208 | 0.08 | 261 | 0 | 0.27 | 1 | 1 | cs | TRUE
32 | LV_4230-5_0_2_line_32 | NAYY 4x150 SE | 30 | 33 | 0.0050704 | 0.208 | 0.08 | 261 | 0 | 0.27 | 1 | 1 | cs | TRUE
33 | LV_4230-5_0_2_line_33 | NAYY 4x150 SE | 31 | 34 | 0.005456 | 0.208 | 0.08 | 261 | 0 | 0.27 | 1 | 1 | cs | TRUE
34 | LV_4230-5_0_2_line_34 | NAYY 4x150 SE | 32 | 35 | 0.023078 | 0.208 | 0.08 | 261 | 0 | 0.27 | 1 | 1 | cs | TRUE
35 | LV_4230-5_0_2_line_35 | NAYY 4x150 SE | 33 | 36 | 0.027941 | 0.208 | 0.08 | 261 | 0 | 0.27 | 1 | 1 | cs | TRUE
36 | LV_4230-5_0_2_line_36 | NAYY 4x150 SE | 33 | 37 | 0.027489 | 0.208 | 0.08 | 261 | 0 | 0.27 | 1 | 1 | cs | TRUE
37 | LV_4230-5_0_2_line_37 | NAYY 4x150 SE | 34 | 38 | 0.020563 | 0.208 | 0.08 | 261 | 0 | 0.27 | 1 | 1 | cs | TRUE
38 | LV_4230-5_0_2_line_38 | NAYY 4x150 SE | 36 | 39 | 0.027449 | 0.208 | 0.08 | 261 | 0 | 0.27 | 1 | 1 | cs | TRUE
39 | LV_4230-5_0_2_line_39 | NAYY 4x150 SE | 37 | 40 | 0.014537 | 0.208 | 0.08 | 261 | 0 | 0.27 | 1 | 1 | cs | TRUE
40 | LV_4230-5_0_2_line_40 | NAYY 4x150 SE | 38 | 41 | 0.026371 | 0.208 | 0.08 | 261 | 0 | 0.27 | 1 | 1 | cs | TRUE
41 | LV_4230-5_0_2_line_41 | NAYY 4x150 SE | 40 | 42 | 0.020978 | 0.208 | 0.08 | 261 | 0 | 0.27 | 1 | 1 | cs | TRUE
42 | LV_4230-5_0_2_line_42 | NAYY 4x150 SE | 41 | 46 | 0.0056249 | 0.208 | 0.08 | 261 | 0 | 0.27 | 1 | 1 | cs | TRUE
43 | LV_4230-5_0_2_line_43 | NAYY 4x150 SE | 42 | 43 | 0.0063402 | 0.208 | 0.08 | 261 | 0 | 0.27 | 1 | 1 | cs | TRUE
44 | LV_4230-5_0_2_line_44 | NAYY 4x150 SE | 43 | 44 | 0.02612 | 0.208 | 0.08 | 261 | 0 | 0.27 | 1 | 1 | cs | TRUE
45 | LV_4230-5_0_2_line_45 | NAYY 4x150 SE | 44 | 45 | 0.0052395 | 0.208 | 0.08 | 261 | 0 | 0.27 | 1 | 1 | cs | TRUE
46 | LV_4230-5_0_2_line_46 | NAYY 4x150 SE | 45 | 59 | 0.0060306 | 0.208 | 0.08 | 261 | 0 | 0.27 | 1 | 1 | cs | TRUE
47 | LV_4230-5_0_2_line_47 | NAYY 4x150 SE | 46 | 47 | 0.030679 | 0.208 | 0.08 | 261 | 0 | 0.27 | 1 | 1 | cs | TRUE
48 | LV_4230-5_0_2_line_48 | NAYY 4x150 SE | 46 | 48 | 0.017669 | 0.208 | 0.08 | 261 | 0 | 0.27 | 1 | 1 | cs | TRUE
49 | LV_4230-5_0_2_line_49 | NAYY 4x150 SE | 46 | 49 | 0.055265 | 0.208 | 0.08 | 261 | 0 | 0.27 | 1 | 1 | cs | TRUE
50 | LV_4230-5_0_2_line_50 | NAYY 4x150 SE | 47 | 50 | 0.0056737 | 0.208 | 0.08 | 261 | 0 | 0.27 | 1 | 1 | cs | TRUE
51 | LV_4230-5_0_2_line_51 | NAYY 4x150 SE | 49 | 51 | 0.013552 | 0.208 | 0.08 | 261 | 0 | 0.27 | 1 | 1 | cs | TRUE
52 | LV_4230-5_0_2_line_52 | NAYY 4x150 SE | 50 | 53 | 0.023542 | 0.208 | 0.08 | 261 | 0 | 0.27 | 1 | 1 | cs | TRUE
53 | LV_4230-5_0_2_line_53 | NAYY 4x150 SE | 51 | 52 | 0.014615 | 0.208 | 0.08 | 261 | 0 | 0.27 | 1 | 1 | cs | TRUE
54 | LV_4230-5_0_2_line_54 | NAYY 4x150 SE | 52 | 58 | 0.0021836 | 0.208 | 0.08 | 261 | 0 | 0.27 | 1 | 1 | cs | TRUE
55 | LV_4230-5_0_2_line_55 | NAYY 4x150 SE | 54 | 55 | 0.02177 | 0.208 | 0.08 | 261 | 0 | 0.27 | 1 | 1 | cs | TRUE
56 | LV_4230-5_0_2_line_56 | NAYY 4x150 SE | 54 | 56 | 0.0066696 | 0.208 | 0.08 | 261 | 0 | 0.27 | 1 | 1 | cs | TRUE
57 | LV_4230-5_0_2_line_57 | NAYY 4x150 SE | 55 | 57 | 0.016564 | 0.208 | 0.08 | 261 | 0 | 0.27 | 1 | 1 | cs | TRUE
58 | LV_4230-5_0_2_line_58 | NAYY 4x150 SE | 56 | 58 | 0.030758 | 0.208 | 0.08 | 261 | 0 | 0.27 | 1 | 1 | cs | TRUE
59 | LV_4230-5_0_2_line_59 | NAYY 4x150 SE | 57 | 60 | 0.018002 | 0.208 | 0.08 | 261 | 0 | 0.27 | 1 | 1 | cs | TRUE
60 | LV_4230-5_0_2_line_60 | NAYY 4x150 SE | 60 | 61 | 0.037391 | 0.208 | 0.08 | 261 | 0 | 0.27 | 1 | 1 | cs | TRUE

## trafo
| name | std_type | hv_bus | lv_bus | sn_mva | vn_hv_kv | vn_lv_kv | vk_percent | vkr_percent | pfe_kw | i0_percent | shift_degree | tap_side | tap_neutral | tap_min | tap_max | tap_step_percent | tap_step_degree | tap_pos | tap_phase_shifter | parallel | df | in_service
0 | LV_4230-5_0_2_trafo_34 | 0.25 MVA 20/0.4 kV | 62 | 38 | 0.25 | 20 | 0.4 | 6 | 1.44 | 0.8 | 0.32 | 150 | hv | 0 | -2 | 2 | 2.5 | 0 | 0 | FALSE | 1 | 1 | TRUE

## line_geodata
| x0 | y0 | x1 | y1 | x2 | y2 | x3 | y3 | x4 | y4
0 | 2665837.2001 | 1235324.9611 | 2665839.0293 | 1235311.2047 | 2665839.8028 | 1235300.1504
1 | 2665837.2001 | 1235324.9611 | 2665836.5358 | 1235329.9563 | 2665830.3342 | 1235355.7139
2 | 2665833.6382 | 1235286.8399 | 2665839.2121 | 1235294.718 | 2665839.8028 | 1235300.1504
3 | 2665829.4893 | 1235359.2229 | 2665830.3342 | 1235355.7139
4 | 2665830.3342 | 1235355.7139 | 2665781.417 | 1235332.5811
5 | 2665833.6382 | 1235286.8399 | 2665856.5622 | 1235271.2278 | 2665859.2363 | 1235269.8251
6 | 2665829.4893 | 1235359.2229 | 2665829.0068 | 1235361.2271 | 2665827.9659 | 1235375.2472 | 2665826.0614 | 1235384.5726
7 | 2665781.417 | 1235332.5811 | 2665775.8462 | 1235332.5194 | 2665772.5115 | 1235330.1971
8 | 2665826.0614 | 1235384.5726 | 2665825.4895 | 1235387.3725
9 | 2665825.4895 | 1235387.3725 | 2665823.9966 | 1235394.6829 | 2665822.0609 | 1235402.7991
10 | 2665820.6072 | 1235408.8946 | 2665822.0609 | 1235402.7991
11 | 2665819.071 | 1235551.5942 | 2665808.3306 | 1235570.4164
12 | 2665801.1302 | 1235597.7877 | 2665807.587 | 1235571.7195 | 2665808.3306 | 1235570.4164
13 | 2665819.071 | 1235551.5942 | 2665822.4952 | 1235545.5934
14 | 2665801.1302 | 1235597.7877 | 2665766.0232 | 1235610.6299
15 | 2665825.902 | 1235539.6231 | 2665822.4952 | 1235545.5934
16 | 2665755.0886 | 1235594.109 | 2665760.0403 | 1235602.8029 | 2665763.7053 | 1235607.4021 | 2665766.0232 | 1235610.6299
17 | 2665825.902 | 1235539.6231 | 2665832.7409 | 1235527.5619
18 | 2665832.7409 | 1235527.5619 | 2665834.0562 | 1235525.2422
19 | 2665836.6326 | 1235520.6985 | 2665834.0562 | 1235525.2422
20 | 2665820.6072 | 1235408.8946 | 2665816.9881 | 1235424.0694 | 2665814.4178 | 1235429.9448 | 2665814.4178 | 1235429.9448
21 | 2665814.4178 | 1235429.9448 | 2665826.5127 | 1235437.936
22 | 2665826.5127 | 1235437.936 | 2665828.3503 | 1235439.1501
23 | 2665828.3503 | 1235439.1501 | 2665831.2251 | 1235441.0495 | 2665832.9801 | 1235442.3353
24 | 2665847.2168 | 1235452.6151 | 2665845.0161 | 1235451.1535 | 2665832.9801 | 1235442.3353
25 | 2665847.2168 | 1235452.6151 | 2665850.9463 | 1235455.0921
26 | 2665888.6917 | 1235368.2538 | 2665885.8706 | 1235386.2739 | 2665884.5439 | 1235393.9856
27 | 2665883.929 | 1235397.56 | 2665884.5439 | 1235393.9856
28 | 2665888.6917 | 1235368.2538 | 2665892.0396 | 1235346.8691
29 | 2665883.929 | 1235397.56 | 2665891.9568 | 1235394.3468 | 2665902.8528 | 1235388.4303 | 2665910.1932 | 1235382.4007
30 | 2665883.929 | 1235397.56 | 2665881.8006 | 1235409.9891 | 2665881.2974 | 1235412.2712
31 | 2665892.0396 | 1235346.8691 | 2665893.7229 | 1235336.1164 | 2665899.4517 | 1235304.2652
32 | 2665914.1113 | 1235379.1823 | 2665910.1932 | 1235382.4007
33 | 2665881.2974 | 1235412.2712 | 2665880.1225 | 1235417.5992
34 | 2665903.6249 | 1235281.5674 | 2665900.9098 | 1235296.1582 | 2665899.4517 | 1235304.2652
35 | 2665914.1113 | 1235379.1823 | 2665919.9374 | 1235371.1416 | 2665923.4184 | 1235359.5836 | 2665924.2589 | 1235353.7028
36 | 2665914.1113 | 1235379.1823 | 2665919.6021 | 1235380.2106 | 2665940.8815 | 1235375.0209
37 | 2665875.0564 | 1235437.4797 | 2665876.525 | 1235433.9133 | 2665880.1225 | 1235417.5992
38 | 2665924.2589 | 1235353.7028 | 2665927.0454 | 1235334.2068 | 2665928.5631 | 1235326.6014
39 | 2665955.236 | 1235377.3151 | 2665940.8815 | 1235375.0209
40 | 2665865.0146 | 1235461.8642 | 2665875.0564 | 1235437.4797
41 | 2665955.236 | 1235377.3151 | 2665949.9733 | 1235380.2809 | 2665946.0269 | 1235383.984 | 2665943.1084 | 1235393.0509
42 | 2665863.0106 | 1235467.1191 | 2665864.3372 | 1235463.5091 | 2665865.0146 | 1235461.8642
43 | 2665941.588 | 1235399.1771 | 2665941.8332 | 1235397.0129 | 2665943.1084 | 1235393.0509
44 | 2665941.588 | 1235399.1771 | 2665938.6473 | 1235425.1315
45 | 2665938.0574 | 1235430.3377 | 2665938.6473 | 1235425.1315
46 | 2665943.9463 | 1235431.6372 | 2665938.0574 | 1235430.3377
47 | 2665863.0106 | 1235467.1191 | 2665856.0254 | 1235486.1989 | 2665850.9644 | 1235495.2398
48 | 2665863.0106 | 1235467.1191 | 2665860.4403 | 1235461.3979 | 2665850.9463 | 1235455.0921
49 | 2665863.0106 | 1235467.1191 | 2665907.7952 | 1235499.5002
50 | 2665850.9644 | 1235495.2398 | 2665848.193 | 1235500.1906
51 | 2665915.1859 | 1235488.3116 | 2665910.8029 | 1235493.1663 | 2665907.7952 | 1235499.5002
52 | 2665836.6326 | 1235520.6985 | 2665842.9303 | 1235509.5916 | 2665848.193 | 1235500.1906
53 | 2665915.1859 | 1235488.3116 | 2665915.1859 | 1235488.3116 | 2665921.4684 | 1235485.5017 | 2665927.1313 | 1235486.6986 | 2665928.9526 | 1235487.379
54 | 2665928.9526 | 1235487.379 | 2665930.9982 | 1235488.1431
55 | 2665966.4259 | 1235486.542 | 2665970.4418 | 1235482.8544 | 2665982.7199 | 1235472.1071
56 | 2665961.0884 | 1235490.2666 | 2665962.8568 | 1235489.8193 | 2665966.4259 | 1235486.542
57 | 2665982.7199 | 1235472.1071 | 2665983.4113 | 1235471.5019 | 2665996.1348 | 1235466.6288 | 2665998.1001 | 1235466.1618
58 | 2665961.0884 | 1235490.2666 | 2665954.9027 | 1235491.8435 | 2665942.4731 | 1235491.3942 | 2665933.2665 | 1235488.9904 | 2665930.9982 | 1235488.1431
59 | 2666015.6141 | 1235461.9975 | 2666008.8301 | 1235463.6122 | 2665998.1001 | 1235466.1618
60 | 2666015.6141 | 1235461.9975 | 2666010.1921 | 1235445.2484 | 2666005.8581 | 1235425.9429

## bus_geodata
| x | y | coords
0 | 2665837.2001 | 1235324.9611
1 | 2665839.8028 | 1235300.1504
2 | 2665830.3342 | 1235355.7139
3 | 2665833.6382 | 1235286.8399
4 | 2665829.4893 | 1235359.2229
5 | 2665781.417 | 1235332.5811
6 | 2665859.2363 | 1235269.8251
7 | 2665826.0614 | 1235384.5726
8 | 2665772.5115 | 1235330.1971
9 | 2665825.4895 | 1235387.3725
10 | 2665822.0609 | 1235402.7991
11 | 2665808.3306 | 1235570.4164
12 | 2665819.071 | 1235551.5942
13 | 2665801.1302 | 1235597.7877
14 | 2665822.4952 | 1235545.5934
15 | 2665766.0232 | 1235610.6299
16 | 2665825.902 | 1235539.6231
17 | 2665755.0886 | 1235594.109
18 | 2665832.7409 | 1235527.5619
19 | 2665834.0562 | 1235525.2422
20 | 2665814.4178 | 1235429.9448
21 | 2665820.6072 | 1235408.8946
22 | 2665826.5127 | 1235437.936
23 | 2665828.3503 | 1235439.1501
24 | 2665832.9801 | 1235442.3353
25 | 2665847.2168 | 1235452.6151
26 | 2665884.5439 | 1235393.9856
27 | 2665888.6917 | 1235368.2538
28 | 2665883.929 | 1235397.56
29 | 2665892.0396 | 1235346.8691
30 | 2665910.1932 | 1235382.4007
31 | 2665881.2974 | 1235412.2712
32 | 2665899.4516 | 1235304.2652
33 | 2665914.1113 | 1235379.1823
34 | 2665880.1225 | 1235417.5992
35 | 2665903.6249 | 1235281.5674
36 | 2665924.2589 | 1235353.7028
37 | 2665940.8815 | 1235375.0209
38 | 2665875.0564 | 1235437.4797
39 | 2665928.5631 | 1235326.6014
40 | 2665955.236 | 1235377.3151
41 | 2665865.0146 | 1235461.8642
42 | 2665943.1084 | 1235393.0509
43 | 2665941.588 | 1235399.1771
44 | 2665938.6473 | 1235425.1315
45 | 2665938.0574 | 1235430.3377
46 | 2665863.0106 | 1235467.1191
47 | 2665850.9644 | 1235495.2398
48 | 2665850.9463 | 1235455.0921
49 | 2665907.7952 | 1235499.5002
50 | 2665848.193 | 1235500.1906
51 | 2665915.1859 | 1235488.3116
52 | 2665928.9526 | 1235487.379
53 | 2665836.6326 | 1235520.6985
54 | 2665966.4259 | 1235486.542
55 | 2665982.7199 | 1235472.1071
56 | 2665961.0884 | 1235490.2666
57 | 2665998.1001 | 1235466.1618
58 | 2665930.9982 | 1235488.1431
59 | 2665943.9463 | 1235431.6372
60 | 2666015.6141 | 1235461.9975
61 | 2666005.8581 | 1235425.9429
62 | 2665863.0106 | 1235467.1191

## line_std_types
| c_nf_per_km | r_ohm_per_km | x_ohm_per_km | max_i_ka | type | q_mm2 | alpha | voltage_rating
NAYY 4x50 SE | 210 | 0.642 | 0.083 | 0.142 | cs | 50 | 0.00403 | LV
NAYY 4x120 SE | 264 | 0.225 | 0.08 | 0.242 | cs | 120 | 0.00403 | LV
NAYY 4x150 SE | 261 | 0.208 | 0.08 | 0.27 | cs | 150 | 0.00403 | LV
NA2XS2Y 1x95 RM/25 12/20 kV | 216 | 0.313 | 0.132 | 0.252 | cs | 95 | 0.00403 | MV
NA2XS2Y 1x185 RM/25 12/20 kV | 273 | 0.161 | 0.117 | 0.362 | cs | 185 | 0.00403 | MV
NA2XS2Y 1x240 RM/25 12/20 kV | 304 | 0.122 | 0.112 | 0.421 | cs | 240 | 0.00403 | MV
NA2XS2Y 1x95 RM/25 6/10 kV | 315 | 0.313 | 0.123 | 0.249 | cs | 95 | 0.00403 | MV
NA2XS2Y 1x185 RM/25 6/10 kV | 406 | 0.161 | 0.11 | 0.358 | cs | 185 | 0.00403 | MV
NA2XS2Y 1x240 RM/25 6/10 kV | 456 | 0.122 | 0.105 | 0.416 | cs | 240 | 0.00403 | MV
NA2XS2Y 1x150 RM/25 12/20 kV | 250 | 0.206 | 0.116 | 0.319 | cs | 150 | 0.00403 | MV
NA2XS2Y 1x120 RM/25 12/20 kV | 230 | 0.253 | 0.119 | 0.283 | cs | 120 | 0.00403 | MV
NA2XS2Y 1x70 RM/25 12/20 kV | 190 | 0.443 | 0.132 | 0.22 | cs | 70 | 0.00403 | MV
NA2XS2Y 1x150 RM/25 6/10 kV | 360 | 0.206 | 0.11 | 0.315 | cs | 150 | 0.00403 | MV
NA2XS2Y 1x120 RM/25 6/10 kV | 340 | 0.253 | 0.113 | 0.28 | cs | 120 | 0.00403 | MV
NA2XS2Y 1x70 RM/25 6/10 kV | 280 | 0.443 | 0.123 | 0.217 | cs | 70 | 0.00403 | MV
N2XS(FL)2Y 1x120 RM/35 64/110 kV | 112 | 0.153 | 0.166 | 0.366 | cs | 120 | 0.00393 | HV
N2XS(FL)2Y 1x185 RM/35 64/110 kV | 125 | 0.099 | 0.156 | 0.457 | cs | 185 | 0.00393 | HV
N2XS(FL)2Y 1x240 RM/35 64/110 kV | 135 | 0.075 | 0.149 | 0.526 | cs | 240 | 0.00393 | HV
N2XS(FL)2Y 1x300 RM/35 64/110 kV | 144 | 0.06 | 0.144 | 0.588 | cs | 300 | 0.00393 | HV
15-AL1/3-ST1A 0.4 | 11 | 1.8769 | 0.35 | 0.105 | ol | 16 | 0.00403 | LV
24-AL1/4-ST1A 0.4 | 11.25 | 1.2012 | 0.335 | 0.14 | ol | 24 | 0.00403 | LV
48-AL1/8-ST1A 0.4 | 12.2 | 0.5939 | 0.3 | 0.21 | ol | 48 | 0.00403 | LV
94-AL1/15-ST1A 0.4 | 13.2 | 0.306 | 0.29 | 0.35 | ol | 94 | 0.00403 | LV
34-AL1/6-ST1A 10.0 | 9.7 | 0.8342 | 0.36 | 0.17 | ol | 34 | 0.00403 | MV
48-AL1/8-ST1A 10.0 | 10.1 | 0.5939 | 0.35 | 0.21 | ol | 48 | 0.00403 | MV
70-AL1/11-ST1A 10.0 | 10.4 | 0.4132 | 0.339 | 0.29 | ol | 70 | 0.00403 | MV
94-AL1/15-ST1A 10.0 | 10.75 | 0.306 | 0.33 | 0.35 | ol | 94 | 0.00403 | MV
122-AL1/20-ST1A 10.0 | 11.1 | 0.2376 | 0.323 | 0.41 | ol | 122 | 0.00403 | MV
149-AL1/24-ST1A 10.0 | 11.25 | 0.194 | 0.315 | 0.47 | ol | 149 | 0.00403 | MV
34-AL1/6-ST1A 20.0 | 9.15 | 0.8342 | 0.382 | 0.17 | ol | 34 | 0.00403 | MV
48-AL1/8-ST1A 20.0 | 9.5 | 0.5939 | 0.372 | 0.21 | ol | 48 | 0.00403 | MV
70-AL1/11-ST1A 20.0 | 9.7 | 0.4132 | 0.36 | 0.29 | ol | 70 | 0.00403 | MV
94-AL1/15-ST1A 20.0 | 10 | 0.306 | 0.35 | 0.35 | ol | 94 | 0.00403 | MV
122-AL1/20-ST1A 20.0 | 10.3 | 0.2376 | 0.344 | 0.41 | ol | 122 | 0.00403 | MV
149-AL1/24-ST1A 20.0 | 10.5 | 0.194 | 0.337 | 0.47 | ol | 149 | 0.00403 | MV
184-AL1/30-ST1A 20.0 | 10.75 | 0.1571 | 0.33 | 0.535 | ol | 184 | 0.00403 | MV
243-AL1/39-ST1A 20.0 | 11 | 0.1188 | 0.32 | 0.645 | ol | 243 | 0.00403 | MV
48-AL1/8-ST1A 110.0 | 8 | 0.5939 | 0.46 | 0.21 | ol | 48 | 0.00403 | HV
70-AL1/11-ST1A 110.0 | 8.4 | 0.4132 | 0.45 | 0.29 | ol | 70 | 0.00403 | HV
94-AL1/15-ST1A 110.0 | 8.65 | 0.306 | 0.44 | 0.35 | ol | 94 | 0.00403 | HV
122-AL1/20-ST1A 110.0 | 8.5 | 0.2376 | 0.43 | 0.41 | ol | 122 | 0.00403 | HV
149-AL1/24-ST1A 110.0 | 8.75 | 0.194 | 0.41 | 0.47 | ol | 149 | 0.00403 | HV
184-AL1/30-ST1A 110.0 | 8.8 | 0.1571 | 0.4 | 0.535 | ol | 184 | 0.00403 | HV
243-AL1/39-ST1A 110.0 | 9 | 0.1188 | 0.39 | 0.645 | ol | 243 | 0.00403 | HV
305-AL1/39-ST1A 110.0 | 9.2 | 0.0949 | 0.38 | 0.74 | ol | 305 | 0.00403 | HV
490-AL1/64-ST1A 110.0 | 9.75 | 0.059 | 0.37 | 0.96 | ol | 490 | 0.00403 | HV
679-AL1/86-ST1A 110.0 | 9.95 | 0.042 | 0.36 | 1.15 | ol | 679 | 0.00403 | HV
490-AL1/64-ST1A 220.0 | 10 | 0.059 | 0.285 | 0.96 | ol | 490 | 0.00403 | HV
679-AL1/86-ST1A 220.0 | 11.7 | 0.042 | 0.275 | 1.15 | ol | 679 | 0.00403 | HV
490-AL1/64-ST1A 380.0 | 11 | 0.059 | 0.253 | 0.96 | ol | 490 | 0.00403 | HV
679-AL1/86-ST1A 380.0 | 14.6 | 0.042 | 0.25 | 1.15 | ol | 679 | 0.00403 | HV

## trafo_std_types
| i0_percent | pfe_kw | vkr_percent | sn_mva | vn_lv_kv | vn_hv_kv | vk_percent | shift_degree | vector_group | tap_side | tap_neutral | tap_min | tap_max | tap_step_degree | tap_step_percent | tap_phase_shifter
160 MVA 380/110 kV | 0.06 | 60 | 0.25 | 160 | 110 | 380 | 12.2 | 0 | Yy0 | hv | 0 | -9 | 9 | 0 | 1.5 | FALSE
100 MVA 220/110 kV | 0.06 | 55 | 0.26 | 100 | 110 | 220 | 12 | 0 | Yy0 | hv | 0 | -9 | 9 | 0 | 1.5 | FALSE
63 MVA 110/20 kV | 0.04 | 22 | 0.32 | 63 | 20 | 110 | 18 | 150 | YNd5 | hv | 0 | -9 | 9 | 0 | 1.5 | FALSE
40 MVA 110/20 kV | 0.05 | 18 | 0.34 | 40 | 20 | 110 | 16.2 | 150 | YNd5 | hv | 0 | -9 | 9 | 0 | 1.5 | FALSE
25 MVA 110/20 kV | 0.07 | 14 | 0.41 | 25 | 20 | 110 | 12 | 150 | YNd5 | hv | 0 | -9 | 9 | 0 | 1.5 | FALSE
63 MVA 110/10 kV | 0.04 | 22 | 0.32 | 63 | 10 | 110 | 18 | 150 | YNd5 | hv | 0 | -9 | 9 | 0 | 1.5 | FALSE
40 MVA 110/10 kV | 0.05 | 18 | 0.34 | 40 | 10 | 110 | 16.2 | 150 | YNd5 | hv | 0 | -9 | 9 | 0 | 1.5 | FALSE
25 MVA 110/10 kV | 0.07 | 14 | 0.41 | 25 | 10 | 110 | 12 | 150 | YNd5 | hv | 0 | -9 | 9 | 0 | 1.5 | FALSE
0.25 MVA 20/0.4 kV | 0.32 | 0.8 | 1.44 | 0.25 | 0.4 | 20 | 6 | 150 | Yzn5 | hv | 0 | -2 | 2 | 0 | 2.5 | FALSE
0.4 MVA 20/0.4 kV | 0.3375 | 1.35 | 1.425 | 0.4 | 0.4 | 20 | 6 | 150 | Dyn5 | hv | 0 | -2 | 2 | 0 | 2.5 | FALSE
0.63 MVA 20/0.4 kV | 0.2619 | 1.65 | 1.206 | 0.63 | 0.4 | 20 | 6 | 150 | Dyn5 | hv | 0 | -2 | 2 | 0 | 2.5 | FALSE
0.25 MVA 10/0.4 kV | 0.24 | 0.6 | 1.2 | 0.25 | 0.4 | 10 | 4 | 150 | Dyn5 | hv | 0 | -2 | 2 | 0 | 2.5 | FALSE
0.4 MVA 10/0.4 kV | 0.2375 | 0.95 | 1.325 | 0.4 | 0.4 | 10 | 4 | 150 | Dyn5 | hv | 0 | -2 | 2 | 0 | 2.5 | FALSE
0.63 MVA 10/0.4 kV | 0.1873 | 1.18 | 1.0794 | 0.63 | 0.4 | 10 | 4 | 150 | Dyn5 | hv | 0 | -2 | 2 | 0 | 2.5 | FALSE

## trafo3w_std_types
| sn_hv_mva | sn_mv_mva | sn_lv_mva | vn_hv_kv | vn_mv_kv | vn_lv_kv | vk_hv_percent | vk_mv_percent | vk_lv_percent | vkr_hv_percent | vkr_mv_percent | vkr_lv_percent | pfe_kw | i0_percent | shift_mv_degree | shift_lv_degree | vector_group | tap_side | tap_neutral | tap_min | tap_max | tap_step_percent
63/25/38 MVA 110/20/10 kV | 63 | 25 | 38 | 110 | 20 | 10 | 10.4 | 10.4 | 10.4 | 0.28 | 0.32 | 0.35 | 35 | 0.89 | 0 | 0 | YN0yn0yn0 | hv | 0 | -10 | 10 | 1.2
63/25/38 MVA 110/10/10 kV | 63 | 25 | 38 | 110 | 10 | 10 | 10.4 | 10.4 | 10.4 | 0.28 | 0.32 | 0.35 | 35 | 0.89 | 0 | 0 | YN0yn0yn0 | hv | 0 | -10 | 10 | 1.2

## fuse_std_types
| fuse_type | i_rated_a | t_avg | t_min | t_total | x_avg | x_min | x_total
HV 100A | HV 100A | 100 | 0 | [10.0, 3.64, 0.854, 0.281, 0.1, 0.0531, 0.022, 0.01] | [10.0, 4.267, 1.21, 0.403, 0.1, 0.058, 0.022, 0.01] | 0 | [300.0, 350.0, 450.0, 550.0, 700.0, 850.0, 1200.0, 1752.0] | [600.0, 700.0, 900.0, 1150.0, 1665.0, 2000.0, 3000.0, 4313.0]
HV 10A | HV 10A | 10 | 0 | [10.0, 1675.0, 0.344, 0.156, 0.1, 0.0417, 0.0171, 0.01] | [10.0, 1.3, 0.3, 0.155, 0.1, 0.0555, 0.023, 0.01] | 0 | [30.0, 32.0, 35.0, 37.0, 39.0, 50.0, 70.0, 88.0] | [60.0, 70.0, 80.0, 87.0, 94.0, 110.0, 150.0, 216.0]
HV 125A | HV 125A | 125 | 0 | [10.0, 1.82, 0.344, 0.1, 0.0467, 0.0269, 0.01] | [10.0, 2.478, 0.426, 0.1, 0.0427, 0.0211, 0.01] | 0 | [375.0, 500.0, 700.0, 925.0, 1200.0, 1500.0, 2341.0] | [750.0, 1000.0, 1500.0, 2200.0, 3000.0, 4000.0, 5765.0]
HV 160A | HV 160A | 160 | 0 | [10.0, 4.15, 1.03, 0.198, 0.1, 0.051, 0.0172, 0.01] | [10.0, 2.3, 0.734, 0.274, 0.1, 0.046, 0.0177, 0.01] | 0 | [480.0, 550.0, 700.0, 1000.0, 1260.0, 1600.0, 2500.0, 3227.0] | [960.0, 1300.0, 1700.0, 2200.0, 2996.0, 4000.0, 6000.0, 7946.0]
HV 16A | HV 16A | 16 | 0 | [10.0, 0.352, 0.164, 0.1, 0.0649, 0.0342, 0.01] | [10.0, 2.34, 0.722, 0.181, 0.1, 0.055, 0.0296, 0.01] | 0 | [48.0, 60.0, 65.0, 71.0, 80.0, 100.0, 162.0] | [96.0, 110.0, 125.0, 150.0, 168.0, 200.0, 250.0, 398.0]
HV 200A | HV 200A | 200 | 0 | [10.0, 4.267, 1.21, 0.403, 0.1, 0.058, 0.022, 0.01] | [10.0, 3.73, 1.654, 0.328, 0.1, 0.0531, 0.019, 0.01] | 0 | [600.0, 700.0, 900.0, 1150.0, 1665.0, 2000.0, 3000.0, 4313.0] | [1200.0, 1500.0, 1800.0, 2700.0, 3960.0, 5000.0, 7500.0, 10620.0]
HV 20A | HV 20A | 20 | 0 | [10.0, 1.3, 0.3, 0.155, 0.1, 0.0555, 0.023, 0.01] | [10.0, 1.3, 0.161, 0.1, 0.0611, 0.0399, 0.0141, 0.01] | 0 | [60.0, 70.0, 80.0, 87.0, 94.0, 110.0, 150.0, 216.0] | [120.0, 150.0, 200.0, 223.0, 260.0, 300.0, 450.0, 532.0]
HV 25A | HV 25A | 25 | 0 | [10.0, 2.512, 0.833, 0.299, 0.1, 0.0372, 0.0223, 0.01] | [10.0, 3.125, 0.597, 0.198, 0.1, 0.0378, 0.022, 0.01] | 0 | [75.0, 82.0, 90.0, 100.0, 124.0, 170.0, 200.0, 289.0] | [150.0, 170.0, 210.0, 250.0, 294.0, 400.0, 500.0, 711.0]
HV 31.5A | HV 31.5A | 31.5 | 0 | [10.0, 2.34, 0.722, 0.181, 0.1, 0.055, 0.0296, 0.01] | [10.0, 2.84, 0.368, 0.164, 0.1, 0.0621, 0.0378, 0.0195, 0.01] | 0 | [95.0, 110.0, 125.0, 150.0, 165.0, 200.0, 250.0, 390.0] | [189.0, 220.0, 300.0, 350.0, 393.0, 450.0, 530.0, 700.0, 960.0]
HV 40A | HV 40A | 40 | 0 | [10.0, 1.3, 0.161, 0.1, 0.0611, 0.0399, 0.0141, 0.01] | [10.0, 2.05, 0.369, 0.198, 0.1, 0.051, 0.0298, 0.01] | 0 | [120.0, 150.0, 200.0, 223.0, 260.0, 300.0, 450.0, 532.0] | [240.0, 300.0, 400.0, 450.0, 530.0, 650.0, 800.0, 1311.0]
HV 50A | HV 50A | 50 | 0 | [10.0, 3.215, 0.597, 0.198, 0.1, 0.0378, 0.022, 0.01] | [10.0, 3.64, 0.854, 0.281, 0.1, 0.0531, 0.022, 0.01] | 0 | [150.0, 170.0, 210.0, 250.0, 294.0, 400.0, 500.0, 711.0] | [300.0, 350.0, 450.0, 550.0, 700.0, 850.0, 1200.0, 1752.0]
HV 6.3A | HV 6.3A | 6.3 | 0 | [10.0, 1.39, 0.344, 0.168, 0.1, 0.056, 0.0263, 0.01] | [10.0, 1.711, 0.516, 0.198, 0.1, 0.0634, 0.0303, 0.01] | 0 | [19.0, 19.5, 20.4, 20.8, 22.0, 25.0, 32.0, 48.0] | [38.0, 40.0, 43.0, 48.0, 53.0, 60.0, 75.0, 118.0]
HV 63A | HV 63A | 63 | 0 | [10.0, 2.84, 0.368, 0.164, 0.1, 0.0621, 0.0378, 0.0195, 0.01] | [10.0, 1.82, 0.344, 0.1, 0.0467, 0.0269, 0.01] | 0 | [189.0, 220.0, 300.0, 350.0, 393.0, 450.0, 530.0, 700.0, 961.0] | [378.0, 500.0, 700.0, 934.0, 1200.0, 1500.0, 2366.0]
HV 80A | HV 80A | 80 | 0 | [10.0, 2.05, 0.369, 0.198, 0.1, 0.051, 0.0298, 0.01] | [10.0, 4.15, 1.03, 0.198, 0.1, 0.051, 0.0172, 0.01] | 0 | [240.0, 300.0, 400.0, 450.0, 530.0, 650.0, 800.0, 1311.0] | [480.0, 550.0, 700.0, 1000.0, 1260.0, 1600.0, 2500.0, 3227.0]
Siemens NH-1-100 | Siemens NH-1-100 | 100 | [5400.0, 2000.0, 400.0, 20.0, 1.0, 0.2, 0.012, 0.004] | 0 | 0 | [150.0, 190.0, 250.0, 430.0, 900.0, 1250.0, 2700.0, 3600.0] | 0 | 0
Siemens NH-1-125 | Siemens NH-1-125 | 125 | [4800.0, 120.0, 7.0, 0.1, 0.004] | 0 | 0 | [180.0, 400.0, 740.0, 2000.0, 4250.0] | 0 | 0
Siemens NH-1-16 | Siemens NH-1-16 | 16 | [4000.0, 400.0, 2.0, 0.1, 0.04, 0.01] | 0 | 0 | [26.0, 35.0, 75.0, 150.0, 200.0, 300.0] | 0 | 0
Siemens NH-1-160 | Siemens NH-1-160 | 160 | [4800.0, 120.0, 7.0, 0.1, 0.004] | 0 | 0 | [210.0, 500.0, 900.0, 2300.0, 5000.0] | 0 | 0
Siemens NH-1-25 | Siemens NH-1-25 | 25 | [4000.0, 1000.0, 10.0, 0.2, 0.02, 0.01] | 0 | 0 | [40.0, 50.0, 100.0, 210.0, 400.0, 500.0] | 0 | 0
Siemens NH-1-50 | Siemens NH-1-50 | 50 | [4000.0, 40.0, 4.0, 1.0, 0.02, 0.01] | 0 | 0 | [86.0, 200.0, 300.0, 400.0, 1000.0, 1280.0] | 0 | 0
Siemens NH-1-63 | Siemens NH-1-63 | 63 | [4000.0, 100.0, 10.0, 2.0, 0.04, 0.01] | 0 | 0 | [100.0, 200.0, 300.0, 400.0, 1000.0, 1500.0] | 0 | 0
Siemens NH-1-80 | Siemens NH-1-80 | 80 | [4800.0, 120.0, 7.0, 0.1, 0.01] | 0 | 0 | [150.58, 250.0, 450.0, 1150.0, 2470.0] | 0 | 0
Siemens NH-2-1000 | Siemens NH-2-1000 | 1000 | [4800.0, 120.0, 7.0, 0.1, 0.004] | 0 | 0 | [1900.0, 3500.0, 8400.0, 24000.0, 52000.0] | 0 | 0
Siemens NH-2-200 | Siemens NH-2-200 | 200 | [4800.0, 120.0, 7.0, 0.1, 0.004] | 0 | 0 | [280.0, 650.0, 1200.0, 3000.0, 7000.0] | 0 | 0
Siemens NH-2-224 | Siemens NH-2-224 | 224 | [4800.0, 120.0, 7.0, 0.2, 0.04, 0.004] | 0 | 0 | [400.0, 750.0, 1453.0, 3025.0, 4315.0, 7600.0] | 0 | 0
Siemens NH-2-250 | Siemens NH-2-250 | 250 | [4800.0, 120.0, 7.0, 0.1, 0.004] | 0 | 0 | [450.0, 800.0, 1650.0, 4000.0, 8500.0] | 0 | 0
Siemens NH-2-315 | Siemens NH-2-315 | 315 | [4800.0, 120.0, 7.0, 0.1, 0.004] | 0 | 0 | [550.0, 920.0, 1900.0, 5000.0, 11000.0] | 0 | 0
Siemens NH-2-355 | Siemens NH-2-355 | 355 | [4800.0, 120.0, 6.0, 0.1, 0.004] | 0 | 0 | [650.0, 1116.27, 2350.0, 5840.0, 12790.0] | 0 | 0
Siemens NH-2-400 | Siemens NH-2-400 | 400 | [4800.0, 120.0, 7.0, 0.1, 0.004] | 0 | 0 | [720.0, 1350.0, 2800.0, 6500.0, 15000.0] | 0 | 0
Siemens NH-2-425 | Siemens NH-2-425 | 425 | [4800.0, 120.0, 7.0, 0.1, 0.004] | 0 | 0 | [850.0, 1500.0, 3050.0, 7500.0, 16500.0] | 0 | 0
Siemens NH-2-630 | Siemens NH-2-630 | 630 | [4800.0, 120.0, 7.0, 0.1, 0.004] | 0 | 0 | [1200.0, 2000.0, 4800.0, 12000.0, 26000.0] | 0 | 0

## dtypes
| element | column | dtype
0 | bus | name | object
1 | bus | vn_kv | float64
2 | bus | type | object
3 | bus | zone | object
4 | bus | in_service | bool
5 | load | name | object
6 | load | bus | uint32
7 | load | p_mw | float64
8 | load | q_mvar | float64
9 | load | const_z_percent | float64
10 | load | const_i_percent | float64
11 | load | sn_mva | float64
12 | load | scaling | float64
13 | load | in_service | bool
14 | load | type | object
15 | ext_grid | name | object
16 | ext_grid | bus | uint32
17 | ext_grid | vm_pu | float64
18 | ext_grid | va_degree | float64
19 | ext_grid | slack_weight | float64
20 | ext_grid | in_service | bool
21 | line | name | object
22 | line | std_type | object
23 | line | from_bus | uint32
24 | line | to_bus | uint32
25 | line | length_km | float64
26 | line | r_ohm_per_km | float64
27 | line | x_ohm_per_km | float64
28 | line | c_nf_per_km | float64
29 | line | g_us_per_km | float64
30 | line | max_i_ka | float64
31 | line | df | float64
32 | line | parallel | uint32
33 | line | type | object
34 | line | in_service | bool
35 | trafo | name | object
36 | trafo | std_type | object
37 | trafo | hv_bus | uint32
38 | trafo | lv_bus | uint32
39 | trafo | sn_mva | float64
40 | trafo | vn_hv_kv | float64
41 | trafo | vn_lv_kv | float64
42 | trafo | vk_percent | float64
43 | trafo | vkr_percent | float64
44 | trafo | pfe_kw | float64
45 | trafo | i0_percent | float64
46 | trafo | shift_degree | float64
47 | trafo | tap_side | object
48 | trafo | tap_neutral | int32
49 | trafo | tap_min | int32
50 | trafo | tap_max | int32
51 | trafo | tap_step_percent | float64
52 | trafo | tap_step_degree | float64
53 | trafo | tap_pos | int32
54 | trafo | tap_phase_shifter | bool
55 | trafo | parallel | uint32
56 | trafo | df | float64
57 | trafo | in_service | bool
58 | line_geodata | coords | object
59 | bus_geodata | x | float64
60 | bus_geodata | y | float64
61 | bus_geodata | coords | object

## parameters
| version | format_version | converged | OPF_converged | name | f_hz | sn_mva
0 | 2.14.6 | 2.14.0 | FALSE | FALSE |  | 50 | 1