## bus
| name | vn_kv | type | zone | in_service
0 | bus_LV_4232-1_0_3_node_0 | 0.4 | n |  | TRUE
1 | bus_LV_4232-1_0_3_node_1 | 0.4 | n |  | TRUE
2 | bus_LV_4232-1_0_3_node_2 | 0.4 | n |  | TRUE
3 | bus_LV_4232-1_0_3_node_4 | 0.4 | n |  | TRUE
4 | bus_LV_4232-1_0_3_node_5 | 0.4 | n |  | TRUE
5 | bus_LV_4232-1_0_3_node_3 | 0.4 | n |  | TRUE
6 | bus_LV_4232-1_0_3_node_11 | 0.4 | n |  | TRUE
7 | bus_LV_4232-1_0_3_node_12 | 0.4 | n |  | TRUE
8 | bus_LV_4232-1_0_3_node_24 | 0.4 | n |  | TRUE
9 | bus_LV_4232-1_0_3_node_53 | 0.4 | n |  | TRUE
10 | bus_LV_4232-1_0_3_node_41 | 0.4 | n |  | TRUE
11 | bus_LV_4232-1_0_3_node_62 | 0.4 | n |  | TRUE
12 | bus_LV_4232-1_0_3_node_25 | 0.4 | n |  | TRUE
13 | bus_LV_4232-1_0_3_node_54 | 0.4 | n |  | TRUE
14 | bus_LV_4232-1_0_3_node_6 | 0.4 | n |  | TRUE
15 | bus_LV_4232-1_0_3_node_7 | 0.4 | n |  | TRUE
16 | bus_LV_4232-1_0_3_node_8 | 0.4 | n |  | TRUE
17 | bus_LV_4232-1_0_3_node_9 | 0.4 | n |  | TRUE
18 | bus_LV_4232-1_0_3_node_35 | 0.4 | n |  | TRUE
19 | bus_LV_4232-1_0_3_node_45 | 0.4 | n |  | TRUE
20 | bus_LV_4232-1_0_3_node_33 | 0.4 | n |  | TRUE
21 | bus_LV_4232-1_0_3_node_42 | 0.4 | n |  | TRUE
22 | bus_LV_4232-1_0_3_node_60 | 0.4 | n |  | TRUE
23 | bus_LV_4232-1_0_3_node_13 | 0.4 | n |  | TRUE
24 | bus_LV_4232-1_0_3_node_14 | 0.4 | n |  | TRUE
25 | bus_LV_4232-1_0_3_node_15 | 0.4 | n |  | TRUE
26 | bus_LV_4232-1_0_3_node_16 | 0.4 | n |  | TRUE
27 | bus_LV_4232-1_0_3_node_17 | 0.4 | n |  | TRUE
28 | bus_LV_4232-1_0_3_node_40 | 0.4 | n |  | TRUE
29 | bus_LV_4232-1_0_3_node_43 | 0.4 | n |  | TRUE
30 | bus_LV_4232-1_0_3_node_18 | 0.4 | n |  | TRUE
31 | bus_LV_4232-1_0_3_node_19 | 0.4 | n |  | TRUE
32 | bus_LV_4232-1_0_3_node_20 | 0.4 | n |  | TRUE
33 | bus_LV_4232-1_0_3_node_21 | 0.4 | n |  | TRUE
34 | bus_LV_4232-1_0_3_node_22 | 0.4 | n |  | TRUE
35 | bus_LV_4232-1_0_3_node_23 | 0.4 | n |  | TRUE
36 | bus_LV_4232-1_0_3_node_34 | 0.4 | n |  | TRUE
37 | bus_LV_4232-1_0_3_node_61 | 0.4 | n |  | TRUE
38 | bus_LV_4232-1_0_3_node_46 | 0.4 | n |  | TRUE
39 | bus_LV_4232-1_0_3_node_51 | 0.4 | n |  | TRUE
40 | bus_LV_4232-1_0_3_node_52 | 0.4 | n |  | TRUE
41 | bus_LV_4232-1_0_3_node_32 | 0.4 | n |  | TRUE
42 | bus_LV_4232-1_0_3_node_47 | 0.4 | n |  | TRUE
43 | bus_LV_4232-1_0_3_node_26 | 0.4 | n |  | TRUE
44 | bus_LV_4232-1_0_3_node_27 | 0.4 | n |  | TRUE
45 | bus_LV_4232-1_0_3_node_28 | 0.4 | n |  | TRUE
46 | bus_LV_4232-1_0_3_node_29 | 0.4 | n |  | TRUE
47 | bus_LV_4232-1_0_3_node_30 | 0.4 | n |  | TRUE
48 | bus_LV_4232-1_0_3_node_44 | 0.4 | n |  | TRUE
49 | bus_LV_4232-1_0_3_node_39 | 0.4 | n |  | TRUE
50 | bus_LV_4232-1_0_3_node_31 | 0.4 | n |  | TRUE
51 | bus_LV_4232-1_0_3_node_36 | 0.4 | n |  | TRUE
52 | bus_LV_4232-1_0_3_node_63 | 0.4 | n |  | TRUE
53 | bus_LV_4232-1_0_3_node_59 | 0.4 | n |  | TRUE
54 | bus_LV_4232-1_0_3_node_37 | 0.4 | n |  | TRUE
55 | bus_LV_4232-1_0_3_node_38 | 0.4 | n |  | TRUE
56 | bus_LV_4232-1_0_3_node_48 | 0.4 | n |  | TRUE
57 | bus_LV_4232-1_0_3_node_50 | 0.4 | n |  | TRUE
58 | bus_LV_4232-1_0_3_node_49 | 0.4 | n |  | TRUE
59 | bus_LV_4232-1_0_3_node_64 | 0.4 | n |  | TRUE
60 | bus_LV_4232-1_0_3_node_57 | 0.4 | n |  | TRUE
61 | bus_LV_4232-1_0_3_node_55 | 0.4 | n |  | TRUE
62 | bus_LV_4232-1_0_3_node_56 | 0.4 | n |  | TRUE
63 | bus_LV_4232-1_0_3_node_58 | 0.4 | n |  | TRUE
64 | bus_MV_350_1_node_90 | 20 | n |  | TRUE

## load
| name | bus | p_mw | q_mvar | const_z_percent | const_i_percent | sn_mva | scaling | in_service | type
0 | LV_4232-1_0_3_load_0 | 0 | 0.00057485 | 0.00014407 | 0 | 0 |  | 1 | TRUE | wye
1 | LV_4232-1_0_3_load_1 | 1 | 0.0057236 | 0.0014345 | 0 | 0 |  | 1 | TRUE | wye
2 | LV_4232-1_0_3_load_4 | 3 | 0.0017495 | 0.00043846 | 0 | 0 |  | 1 | TRUE | wye
3 | LV_4232-1_0_3_load_5 | 4 | 0.00092497 | 0.00023182 | 0 | 0 |  | 1 | TRUE | wye
4 | LV_4232-1_0_3_load_11 | 6 | 0.001095 | 0.00027443 | 0 | 0 |  | 1 | TRUE | wye
5 | LV_4232-1_0_3_load_12 | 7 | 0.0015555 | 0.00038985 | 0 | 0 |  | 1 | TRUE | wye
6 | LV_4232-1_0_3_load_53 | 9 | 0.01157 | 0.0028996 | 0 | 0 |  | 1 | TRUE | wye
7 | LV_4232-1_0_3_load_41 | 10 | 0.0012733 | 0.00031912 | 0 | 0 |  | 1 | TRUE | wye
8 | LV_4232-1_0_3_load_25 | 12 | 0.0027338 | 0.00068516 | 0 | 0 |  | 1 | TRUE | wye
9 | LV_4232-1_0_3_load_6 | 14 | 0.0019604 | 0.00049131 | 0 | 0 |  | 1 | TRUE | wye
10 | LV_4232-1_0_3_load_7 | 15 | 0.003499 | 0.00087694 | 0 | 0 |  | 1 | TRUE | wye
11 | LV_4232-1_0_3_load_8 | 16 | 0.0030729 | 0.00077015 | 0 | 0 |  | 1 | TRUE | wye
12 | LV_4232-1_0_3_load_45 | 19 | 0.0014307 | 0.00035856 | 0 | 0 |  | 1 | TRUE | wye
13 | LV_4232-1_0_3_load_42 | 21 | 0.0015972 | 0.00040029 | 0 | 0 |  | 1 | TRUE | wye
14 | LV_4232-1_0_3_load_60 | 22 | 0.00066102 | 0.00016567 | 0 | 0 |  | 1 | TRUE | wye
15 | LV_4232-1_0_3_load_13 | 23 | 0.0015453 | 0.00038728 | 0 | 0 |  | 1 | TRUE | wye
16 | LV_4232-1_0_3_load_14 | 24 | 0.0011563 | 0.00028979 | 0 | 0 |  | 1 | TRUE | wye
17 | LV_4232-1_0_3_load_15 | 25 | 0.0019004 | 0.0004763 | 0 | 0 |  | 1 | TRUE | wye
18 | LV_4232-1_0_3_load_16 | 26 | 0.0013308 | 0.00033354 | 0 | 0 |  | 1 | TRUE | wye
19 | LV_4232-1_0_3_load_17 | 27 | 0.0014328 | 0.0003591 | 0 | 0 |  | 1 | TRUE | wye
20 | LV_4232-1_0_3_load_40 | 28 | 0.0017542 | 0.00043964 | 0 | 0 |  | 1 | TRUE | wye
21 | LV_4232-1_0_3_load_43 | 29 | 0.0010785 | 0.00027031 | 0 | 0 |  | 1 | TRUE | wye
22 | LV_4232-1_0_3_load_18 | 30 | 0.0016162 | 0.00040506 | 0 | 0 |  | 1 | TRUE | wye
23 | LV_4232-1_0_3_load_19 | 31 | 0.0015125 | 0.00037906 | 0 | 0 |  | 1 | TRUE | wye
24 | LV_4232-1_0_3_load_21 | 33 | 0.013321 | 0.0033385 | 0 | 0 |  | 1 | TRUE | wye
25 | LV_4232-1_0_3_load_61 | 37 | 0.0013985 | 0.0003505 | 0 | 0 |  | 1 | TRUE | wye
26 | LV_4232-1_0_3_load_46 | 38 | 0.0045081 | 0.0011298 | 0 | 0 |  | 1 | TRUE | wye
27 | LV_4232-1_0_3_load_51 | 39 | 0.0018636 | 0.00046706 | 0 | 0 |  | 1 | TRUE | wye
28 | LV_4232-1_0_3_load_52 | 40 | 0.0016712 | 0.00041885 | 0 | 0 |  | 1 | TRUE | wye
29 | LV_4232-1_0_3_load_32 | 41 | 0.0036182 | 0.0009068 | 0 | 0 |  | 1 | TRUE | wye
30 | LV_4232-1_0_3_load_26 | 43 | 0.0012462 | 0.00031232 | 0 | 0 |  | 1 | TRUE | wye
31 | LV_4232-1_0_3_load_27 | 44 | 0.0024655 | 0.00061792 | 0 | 0 |  | 1 | TRUE | wye
32 | LV_4232-1_0_3_load_28 | 45 | 0.002978 | 0.00074635 | 0 | 0 |  | 1 | TRUE | wye
33 | LV_4232-1_0_3_load_29 | 46 | 0.0039945 | 0.0010011 | 0 | 0 |  | 1 | TRUE | wye
34 | LV_4232-1_0_3_load_30 | 47 | 0.0028957 | 0.00072573 | 0 | 0 |  | 1 | TRUE | wye
35 | LV_4232-1_0_3_load_39 | 49 | 0.0024443 | 0.00061261 | 0 | 0 |  | 1 | TRUE | wye
36 | LV_4232-1_0_3_load_31 | 50 | 0.01518 | 0.0038044 | 0 | 0 |  | 1 | TRUE | wye
37 | LV_4232-1_0_3_load_36 | 51 | 0.0016097 | 0.00040344 | 0 | 0 |  | 1 | TRUE | wye
38 | LV_4232-1_0_3_load_63 | 52 | 0.0035437 | 0.00088814 | 0 | 0 |  | 1 | TRUE | wye
39 | LV_4232-1_0_3_load_59 | 53 | 0.001466 | 0.00036743 | 0 | 0 |  | 1 | TRUE | wye
40 | LV_4232-1_0_3_load_37 | 54 | 0.0012928 | 0.00032401 | 0 | 0 |  | 1 | TRUE | wye
41 | LV_4232-1_0_3_load_38 | 55 | 0.0015695 | 0.00039336 | 0 | 0 |  | 1 | TRUE | wye
42 | LV_4232-1_0_3_load_48 | 56 | 0.0010405 | 0.00026078 | 0 | 0 |  | 1 | TRUE | wye
43 | LV_4232-1_0_3_load_50 | 57 | 0.00056447 | 0.00014147 | 0 | 0 |  | 1 | TRUE | wye
44 | LV_4232-1_0_3_load_49 | 58 | 0.0057459 | 0.0014401 | 0 | 0 |  | 1 | TRUE | wye
45 | LV_4232-1_0_3_load_64 | 59 | 0.0077526 | 0.001943 | 0 | 0 |  | 1 | TRUE | wye
46 | LV_4232-1_0_3_load_57 | 60 | 0.0018419 | 0.00046162 | 0 | 0 |  | 1 | TRUE | wye
47 | LV_4232-1_0_3_load_55 | 61 | 0.0079423 | 0.0019905 | 0 | 0 |  | 1 | TRUE | wye
48 | LV_4232-1_0_3_load_56 | 62 | 0.001614 | 0.0004045 | 0 | 0 |  | 1 | TRUE | wye
49 | LV_4232-1_0_3_load_58 | 63 | 0.0010874 | 0.00027252 | 0 | 0 |  | 1 | TRUE | wye

## ext_grid
| name | bus | vm_pu | va_degree | slack_weight | in_service
0 |  | 53 | 1 | 0 | 1 | TRUE

## line
| name | std_type | from_bus | to_bus | length_km | r_ohm_per_km | x_ohm_per_km | c_nf_per_km | g_us_per_km | max_i_ka | df | parallel | type | in_service
0 | LV_4232-1_0_3_line_0 | NAYY 4x150 SE | 0 | 1 | 0.030973 | 0.208 | 0.08 | 261 | 0 | 0.27 | 1 | 1 | cs | TRUE
1 | LV_4232-1_0_3_line_1 | NAYY 4x150 SE | 0 | 2 | 0.052087 | 0.208 | 0.08 | 261 | 0 | 0.27 | 1 | 1 | cs | TRUE
2 | LV_4232-1_0_3_line_2 | NAYY 4x150 SE | 2 | 3 | 0.0038537 | 0.208 | 0.08 | 261 | 0 | 0.27 | 1 | 1 | cs | TRUE
3 | LV_4232-1_0_3_line_3 | NAYY 4x150 SE | 2 | 4 | 0.012275 | 0.208 | 0.08 | 261 | 0 | 0.27 | 1 | 1 | cs | TRUE
4 | LV_4232-1_0_3_line_4 | NAYY 4x150 SE | 3 | 8 | 0.01155 | 0.208 | 0.08 | 261 | 0 | 0.27 | 1 | 1 | cs | TRUE
5 | LV_4232-1_0_3_line_5 | NAYY 4x150 SE | 4 | 9 | 0.0329 | 0.208 | 0.08 | 261 | 0 | 0.27 | 1 | 1 | cs | TRUE
6 | LV_4232-1_0_3_line_6 | NAYY 4x150 SE | 5 | 6 | 0.016228 | 0.208 | 0.08 | 261 | 0 | 0.27 | 1 | 1 | cs | TRUE
7 | LV_4232-1_0_3_line_7 | NAYY 4x150 SE | 5 | 7 | 0.068364 | 0.208 | 0.08 | 261 | 0 | 0.27 | 1 | 1 | cs | TRUE
8 | LV_4232-1_0_3_line_8 | NAYY 4x150 SE | 6 | 10 | 0.0067601 | 0.208 | 0.08 | 261 | 0 | 0.27 | 1 | 1 | cs | TRUE
9 | LV_4232-1_0_3_line_9 | NAYY 4x150 SE | 7 | 11 | 0.018887 | 0.208 | 0.08 | 261 | 0 | 0.27 | 1 | 1 | cs | TRUE
10 | LV_4232-1_0_3_line_10 | NAYY 4x150 SE | 8 | 12 | 0.023748 | 0.208 | 0.08 | 261 | 0 | 0.27 | 1 | 1 | cs | TRUE
11 | LV_4232-1_0_3_line_11 | NAYY 4x150 SE | 9 | 13 | 0.045021 | 0.208 | 0.08 | 261 | 0 | 0.27 | 1 | 1 | cs | TRUE
12 | LV_4232-1_0_3_line_12 | NAYY 4x150 SE | 10 | 21 | 0.021741 | 0.208 | 0.08 | 261 | 0 | 0.27 | 1 | 1 | cs | TRUE
13 | LV_4232-1_0_3_line_13 | NAYY 4x150 SE | 11 | 22 | 0.017673 | 0.208 | 0.08 | 261 | 0 | 0.27 | 1 | 1 | cs | TRUE
14 | LV_4232-1_0_3_line_14 | NAYY 4x150 SE | 12 | 19 | 0.017996 | 0.208 | 0.08 | 261 | 0 | 0.27 | 1 | 1 | cs | TRUE
15 | LV_4232-1_0_3_line_15 | NAYY 4x150 SE | 13 | 61 | 0.0069153 | 0.208 | 0.08 | 261 | 0 | 0.27 | 1 | 1 | cs | TRUE
16 | LV_4232-1_0_3_line_16 | NAYY 4x150 SE | 14 | 15 | 0.024335 | 0.208 | 0.08 | 261 | 0 | 0.27 | 1 | 1 | cs | TRUE
17 | LV_4232-1_0_3_line_17 | NAYY 4x150 SE | 14 | 16 | 0.01091 | 0.208 | 0.08 | 261 | 0 | 0.27 | 1 | 1 | cs | TRUE
18 | LV_4232-1_0_3_line_18 | NAYY 4x150 SE | 15 | 17 | 0.0046525 | 0.208 | 0.08 | 261 | 0 | 0.27 | 1 | 1 | cs | TRUE
19 | LV_4232-1_0_3_line_19 | NAYY 4x150 SE | 17 | 18 | 0.034461 | 0.208 | 0.08 | 261 | 0 | 0.27 | 1 | 1 | cs | TRUE
20 | LV_4232-1_0_3_line_20 | NAYY 4x150 SE | 18 | 19 | 0.026706 | 0.208 | 0.08 | 261 | 0 | 0.27 | 1 | 1 | cs | TRUE
21 | LV_4232-1_0_3_line_21 | NAYY 4x150 SE | 18 | 20 | 0.006897 | 0.208 | 0.08 | 261 | 0 | 0.27 | 1 | 1 | cs | TRUE
22 | LV_4232-1_0_3_line_22 | NAYY 4x150 SE | 20 | 51 | 0.015146 | 0.208 | 0.08 | 261 | 0 | 0.27 | 1 | 1 | cs | TRUE
23 | LV_4232-1_0_3_line_23 | NAYY 4x150 SE | 20 | 50 | 0.020797 | 0.208 | 0.08 | 261 | 0 | 0.27 | 1 | 1 | cs | TRUE
24 | LV_4232-1_0_3_line_24 | NAYY 4x150 SE | 21 | 29 | 0.010362 | 0.208 | 0.08 | 261 | 0 | 0.27 | 1 | 1 | cs | TRUE
25 | LV_4232-1_0_3_line_25 | NAYY 4x150 SE | 22 | 63 | 0.026876 | 0.208 | 0.08 | 261 | 0 | 0.27 | 1 | 1 | cs | TRUE
26 | LV_4232-1_0_3_line_26 | NAYY 4x150 SE | 23 | 24 | 0.020659 | 0.208 | 0.08 | 261 | 0 | 0.27 | 1 | 1 | cs | TRUE
27 | LV_4232-1_0_3_line_27 | NAYY 4x150 SE | 23 | 25 | 0.024217 | 0.208 | 0.08 | 261 | 0 | 0.27 | 1 | 1 | cs | TRUE
28 | LV_4232-1_0_3_line_28 | NAYY 4x150 SE | 24 | 26 | 0.0054848 | 0.208 | 0.08 | 261 | 0 | 0.27 | 1 | 1 | cs | TRUE
29 | LV_4232-1_0_3_line_29 | NAYY 4x150 SE | 25 | 27 | 0.027825 | 0.208 | 0.08 | 261 | 0 | 0.27 | 1 | 1 | cs | TRUE
30 | LV_4232-1_0_3_line_30 | NAYY 4x150 SE | 27 | 28 | 0.0036432 | 0.208 | 0.08 | 261 | 0 | 0.27 | 1 | 1 | cs | TRUE
31 | LV_4232-1_0_3_line_31 | NAYY 4x150 SE | 28 | 29 | 0.028524 | 0.208 | 0.08 | 261 | 0 | 0.27 | 1 | 1 | cs | TRUE
32 | LV_4232-1_0_3_line_32 | NAYY 4x150 SE | 30 | 31 | 0.022081 | 0.208 | 0.08 | 261 | 0 | 0.27 | 1 | 1 | cs | TRUE
33 | LV_4232-1_0_3_line_33 | NAYY 4x150 SE | 30 | 32 | 0.063511 | 0.208 | 0.08 | 261 | 0 | 0.27 | 1 | 1 | cs | TRUE
34 | LV_4232-1_0_3_line_34 | NAYY 4x150 SE | 31 | 33 | 0.0028451 | 0.208 | 0.08 | 261 | 0 | 0.27 | 1 | 1 | cs | TRUE
35 | LV_4232-1_0_3_line_35 | NAYY 4x150 SE | 32 | 34 | 0.089857 | 0.208 | 0.08 | 261 | 0 | 0.27 | 1 | 1 | cs | TRUE
36 | LV_4232-1_0_3_line_36 | NAYY 4x150 SE | 32 | 35 | 0.038252 | 0.208 | 0.08 | 261 | 0 | 0.27 | 1 | 1 | cs | TRUE
37 | LV_4232-1_0_3_line_37 | NAYY 4x150 SE | 34 | 36 | 0.065461 | 0.208 | 0.08 | 261 | 0 | 0.27 | 1 | 1 | cs | TRUE
38 | LV_4232-1_0_3_line_38 | NAYY 4x150 SE | 34 | 37 | 0.060478 | 0.208 | 0.08 | 261 | 0 | 0.27 | 1 | 1 | cs | TRUE
39 | LV_4232-1_0_3_line_39 | NAYY 4x150 SE | 35 | 38 | 0.055267 | 0.208 | 0.08 | 261 | 0 | 0.27 | 1 | 1 | cs | TRUE
40 | LV_4232-1_0_3_line_40 | NAYY 4x150 SE | 36 | 39 | 0.012533 | 0.208 | 0.08 | 261 | 0 | 0.27 | 1 | 1 | cs | TRUE
41 | LV_4232-1_0_3_line_41 | NAYY 4x150 SE | 36 | 40 | 0.018473 | 0.208 | 0.08 | 261 | 0 | 0.27 | 1 | 2 | cs | TRUE
42 | LV_4232-1_0_3_line_42 | NAYY 4x150 SE | 36 | 41 | 0.042597 | 0.208 | 0.08 | 261 | 0 | 0.27 | 1 | 1 | cs | TRUE
43 | LV_4232-1_0_3_line_43 | NAYY 4x150 SE | 38 | 42 | 0.029707 | 0.208 | 0.08 | 261 | 0 | 0.27 | 1 | 1 | cs | TRUE
44 | LV_4232-1_0_3_line_44 | NAYY 4x150 SE | 39 | 52 | 0.0040646 | 0.208 | 0.08 | 261 | 0 | 0.27 | 1 | 1 | cs | TRUE
45 | LV_4232-1_0_3_line_45 | NAYY 4x150 SE | 40 | 53 | 0.0097105 | 0.208 | 0.08 | 261 | 0 | 0.27 | 1 | 2 | cs | TRUE
46 | LV_4232-1_0_3_line_46 | NAYY 4x150 SE | 41 | 50 | 0.062712 | 0.208 | 0.08 | 261 | 0 | 0.27 | 1 | 1 | cs | TRUE
47 | LV_4232-1_0_3_line_47 | NAYY 4x150 SE | 42 | 56 | 0.03285 | 0.208 | 0.08 | 261 | 0 | 0.27 | 1 | 1 | cs | TRUE
48 | LV_4232-1_0_3_line_48 | NAYY 4x150 SE | 42 | 48 | 0.014563 | 0.208 | 0.08 | 261 | 0 | 0.27 | 1 | 1 | cs | TRUE
49 | LV_4232-1_0_3_line_49 | NAYY 4x150 SE | 43 | 44 | 0.041849 | 0.208 | 0.08 | 261 | 0 | 0.27 | 1 | 1 | cs | TRUE
50 | LV_4232-1_0_3_line_50 | NAYY 4x150 SE | 43 | 45 | 0.020973 | 0.208 | 0.08 | 261 | 0 | 0.27 | 1 | 1 | cs | TRUE
51 | LV_4232-1_0_3_line_51 | NAYY 4x150 SE | 44 | 46 | 0.019807 | 0.208 | 0.08 | 261 | 0 | 0.27 | 1 | 1 | cs | TRUE
52 | LV_4232-1_0_3_line_52 | NAYY 4x150 SE | 45 | 47 | 0.020104 | 0.208 | 0.08 | 261 | 0 | 0.27 | 1 | 1 | cs | TRUE
53 | LV_4232-1_0_3_line_53 | NAYY 4x150 SE | 46 | 48 | 0.025418 | 0.208 | 0.08 | 261 | 0 | 0.27 | 1 | 1 | cs | TRUE
54 | LV_4232-1_0_3_line_54 | NAYY 4x150 SE | 48 | 49 | 0.019734 | 0.208 | 0.08 | 261 | 0 | 0.27 | 1 | 1 | cs | TRUE
55 | LV_4232-1_0_3_line_55 | NAYY 4x150 SE | 49 | 55 | 0.061413 | 0.208 | 0.08 | 261 | 0 | 0.27 | 1 | 1 | cs | TRUE
56 | LV_4232-1_0_3_line_56 | NAYY 4x150 SE | 52 | 59 | 0.0042284 | 0.208 | 0.08 | 261 | 0 | 0.27 | 1 | 1 | cs | TRUE
57 | LV_4232-1_0_3_line_57 | NAYY 4x150 SE | 53 | 60 | 0.024261 | 0.208 | 0.08 | 261 | 0 | 0.27 | 1 | 1 | cs | TRUE
58 | LV_4232-1_0_3_line_58 | NAYY 4x150 SE | 54 | 55 | 0.042744 | 0.208 | 0.08 | 261 | 0 | 0.27 | 1 | 1 | cs | TRUE
59 | LV_4232-1_0_3_line_59 | NAYY 4x150 SE | 56 | 57 | 0.032588 | 0.208 | 0.08 | 261 | 0 | 0.27 | 1 | 1 | cs | TRUE
60 | LV_4232-1_0_3_line_60 | NAYY 4x150 SE | 57 | 58 | 0.0022054 | 0.208 | 0.08 | 261 | 0 | 0.27 | 1 | 1 | cs | TRUE
61 | LV_4232-1_0_3_line_61 | NAYY 4x150 SE | 60 | 62 | 0.059851 | 0.208 | 0.08 | 261 | 0 | 0.27 | 1 | 1 | cs | TRUE
62 | LV_4232-1_0_3_line_62 | NAYY 4x150 SE | 62 | 63 | 0.00082251 | 0.208 | 0.08 | 261 | 0 | 0.27 | 1 | 1 | cs | TRUE

## trafo
| name | std_type | hv_bus | lv_bus | sn_mva | vn_hv_kv | vn_lv_kv | vk_percent | vkr_percent | pfe_kw | i0_percent | shift_degree | tap_side | tap_neutral | tap_min | tap_max | tap_step_percent | tap_step_degree | tap_pos | tap_phase_shifter | parallel | df | in_service
0 | LV_4232-1_0_3_trafo_59 | 0.25 MVA 20/0.4 kV | 64 | 53 | 0.25 | 20 | 0.4 | 6 | 1.44 | 0.8 | 0.32 | 150 | hv | 0 | -2 | 2 | 2.5 | 0 | 0 | FALSE | 1 | 1 | TRUE

## line_geodata
| x0 | y0 | x1 | y1 | x2 | y2 | x3 | y3 | x4 | y4 | x5 | y5 | x6 | y6
0 | 2666983.5599 | 1233687.5303 | 2666983.222 | 1233718.5015
1 | 2666985.0085 | 1233635.5231 | 2666983.4403 | 1233651.0603 | 2666983.5841 | 1233685.318 | 2666983.5599 | 1233687.5303
2 | 2666985.0085 | 1233635.5231 | 2666985.3946 | 1233631.6888
3 | 2666985.0085 | 1233635.5231 | 2666980.7492 | 1233647.0357
4 | 2666986.5516 | 1233620.197 | 2666985.3946 | 1233631.6888
5 | 2666969.3336 | 1233677.8915 | 2666980.7492 | 1233647.0357
6 | 2667026.3564 | 1233773.3588 | 2667028.0297 | 1233757.2173
7 | 2667026.3564 | 1233773.3588 | 2667041.9249 | 1233779.0826 | 2667056.2149 | 1233779.355 | 2667066.2299 | 1233773.3862 | 2667081.8496 | 1233752.8195
8 | 2667028.7267 | 1233750.4933 | 2667028.0297 | 1233757.2173
9 | 2667093.2725 | 1233737.7787 | 2667081.8496 | 1233752.8195
10 | 2666986.5516 | 1233620.197 | 2666988.7582 | 1233607.1242 | 2666991.0479 | 1233596.8864
11 | 2666953.712 | 1233720.1158 | 2666969.3336 | 1233677.8915
12 | 2667028.7267 | 1233750.4933 | 2667030.9683 | 1233728.8685
13 | 2667093.2725 | 1233737.7787 | 2667088.3647 | 1233729.9181 | 2667087.0068 | 1233724.1323 | 2667087.6837 | 1233721.7642
14 | 2666994.9757 | 1233579.3246 | 2666991.0479 | 1233596.8864
15 | 2666953.712 | 1233720.1158 | 2666953.3895 | 1233727.0236
16 | 2666936.1232 | 1233537.7884 | 2666959.8894 | 1233543.0192
17 | 2666936.1232 | 1233537.7884 | 2666925.4683 | 1233535.4433
18 | 2666964.4332 | 1233544.0193 | 2666959.8894 | 1233543.0192
19 | 2666964.4332 | 1233544.0193 | 2666968.8809 | 1233545.0367 | 2666991.746 | 1233550.2867 | 2666997.6887 | 1233552.9999
20 | 2666997.6887 | 1233552.9999 | 2666998.2856 | 1233564.5254 | 2666994.9757 | 1233579.3246
21 | 2666997.6887 | 1233552.9999 | 2667002.529 | 1233548.0734
22 | 2667002.529 | 1233548.0734 | 2667006.2058 | 1233533.3804
23 | 2667002.529 | 1233548.0734 | 2667011.6555 | 1233549.0881 | 2667023.1123 | 1233550.9939
24 | 2667032.0367 | 1233718.5613 | 2667030.9683 | 1233728.8685
25 | 2667095.0704 | 1233695.9228 | 2667087.6837 | 1233721.7642
26 | 2667042.8494 | 1233614.2526 | 2667040.7193 | 1233634.8014
27 | 2667038.2224 | 1233658.8889 | 2667040.7193 | 1233634.8014
28 | 2667043.4149 | 1233608.797 | 2667042.8494 | 1233614.2526
29 | 2667038.2224 | 1233658.8889 | 2667035.3534 | 1233686.5655
30 | 2667035.3534 | 1233686.5655 | 2667034.9778 | 1233690.1893
31 | 2667032.0367 | 1233718.5613 | 2667034.9778 | 1233690.1893
32 | 2667229.8975 | 1233623.2049 | 2667221.1194 | 1233635.7882 | 2667215.7344 | 1233639.8395
33 | 2667256.6059 | 1233565.9875 | 2667253.5286 | 1233578.3387 | 2667234.4557 | 1233616.6707 | 2667229.8975 | 1233623.2049
34 | 2667213.4608 | 1233641.5499 | 2667215.7344 | 1233639.8395
35 | 2667256.6059 | 1233565.9875 | 2667246.0269 | 1233563.544 | 2667231.8318 | 1233563.539 | 2667217.5454 | 1233566.2459 | 2667205.8229 | 1233573.874 | 2667195.4429 | 1233584.6305 | 2667183.7464 | 1233602.6771
36 | 2667256.6059 | 1233565.9875 | 2667268.8002 | 1233568.1825 | 2667294.3435 | 1233572.2298
37 | 2667183.7464 | 1233602.6771 | 2667180.356 | 1233602.572 | 2667163.5137 | 1233599.6687 | 2667124.8814 | 1233588.1803 | 2667120.3043 | 1233586.5609
38 | 2667183.7464 | 1233602.6771 | 2667156.9407 | 1233644.0129 | 2667150.6426 | 1233653.2883
39 | 2667294.3435 | 1233572.2298 | 2667308.7889 | 1233574.2057 | 2667322.9165 | 1233576.1559 | 2667348.8167 | 1233581.4007
40 | 2667120.3043 | 1233586.5609 | 2667124.9418 | 1233574.9172
41 | 2667120.3043 | 1233586.5609 | 2667115.2421 | 1233597.7223 | 2667112.9878 | 1233603.516
42 | 2667120.3043 | 1233586.5609 | 2667104.1734 | 1233581.6644 | 2667095.2715 | 1233572.8358 | 2667084.8656 | 1233566.4586 | 2667083.912 | 1233566.1667
43 | 2667378.0653 | 1233586.532 | 2667374.8663 | 1233586.2289 | 2667359.8624 | 1233583.4459 | 2667349.0891 | 1233581.4558 | 2667348.8167 | 1233581.4007
44 | 2667124.9418 | 1233574.9172 | 2667126.4458 | 1233571.141
45 | 2667109.4667 | 1233612.5657 | 2667112.9878 | 1233603.516
46 | 2667023.1123 | 1233550.9939 | 2667027.2145 | 1233551.6763 | 2667064.842 | 1233560.3286 | 2667083.912 | 1233566.1667
47 | 2667378.0653 | 1233586.532 | 2667369.7521 | 1233618.3122
48 | 2667392.3789 | 1233589.4295 | 2667378.0653 | 1233586.532
49 | 2667407.5632 | 1233503.6895 | 2667400.2654 | 1233544.8977
50 | 2667407.5632 | 1233503.6895 | 2667411.2206 | 1233483.0374
51 | 2667400.2654 | 1233544.8977 | 2667396.8114 | 1233564.4011
52 | 2667414.7265 | 1233463.2412 | 2667411.2206 | 1233483.0374
53 | 2667392.3789 | 1233589.4295 | 2667396.8114 | 1233564.4011
54 | 2667392.3789 | 1233589.4295 | 2667411.8861 | 1233592.411
55 | 2667456.5478 | 1233558.4925 | 2667443.2509 | 1233580.3892 | 2667439.8666 | 1233584.4091 | 2667436.321 | 1233588.6272 | 2667424.711 | 1233592.3202 | 2667413.3589 | 1233592.6361 | 2667411.8861 | 1233592.411
56 | 2667128.0103 | 1233567.2127 | 2667126.4458 | 1233571.141
57 | 2667103.5289 | 1233635.8879 | 2667104.8876 | 1233624.3342 | 2667109.4667 | 1233612.5657
58 | 2667478.7338 | 1233521.9576 | 2667456.5478 | 1233558.4925
59 | 2667369.7521 | 1233618.3122 | 2667361.505 | 1233649.8395
60 | 2667360.9469 | 1233651.9731 | 2667361.505 | 1233649.8395
61 | 2667095.2964 | 1233695.132 | 2667095.8898 | 1233693.0562 | 2667098.933 | 1233674.9674 | 2667103.5289 | 1233635.8879
62 | 2667095.0704 | 1233695.9228 | 2667095.2964 | 1233695.132

## bus_geodata
| x | y | coords
0 | 2666983.5599 | 1233687.5303
1 | 2666983.222 | 1233718.5015
2 | 2666985.0085 | 1233635.5231
3 | 2666985.3946 | 1233631.6888
4 | 2666980.7492 | 1233647.0357
5 | 2667026.3564 | 1233773.3588
6 | 2667028.0297 | 1233757.2173
7 | 2667081.8496 | 1233752.8195
8 | 2666986.5516 | 1233620.197
9 | 2666969.3336 | 1233677.8915
10 | 2667028.7267 | 1233750.4933
11 | 2667093.2725 | 1233737.7787
12 | 2666991.0479 | 1233596.8864
13 | 2666953.712 | 1233720.1158
14 | 2666936.1232 | 1233537.7884
15 | 2666959.8894 | 1233543.0192
16 | 2666925.4683 | 1233535.4433
17 | 2666964.4332 | 1233544.0193
18 | 2666997.6887 | 1233552.9999
19 | 2666994.9757 | 1233579.3246
20 | 2667002.529 | 1233548.0734
21 | 2667030.9683 | 1233728.8685
22 | 2667087.6837 | 1233721.7642
23 | 2667040.7193 | 1233634.8014
24 | 2667042.8494 | 1233614.2526
25 | 2667038.2224 | 1233658.8889
26 | 2667043.4149 | 1233608.797
27 | 2667035.3534 | 1233686.5655
28 | 2667034.9778 | 1233690.1893
29 | 2667032.0367 | 1233718.5613
30 | 2667229.8975 | 1233623.2049
31 | 2667215.7344 | 1233639.8395
32 | 2667256.6059 | 1233565.9875
33 | 2667213.4608 | 1233641.5499
34 | 2667183.7464 | 1233602.6771
35 | 2667294.3435 | 1233572.2298
36 | 2667120.3043 | 1233586.5609
37 | 2667150.6426 | 1233653.2883
38 | 2667348.8167 | 1233581.4007
39 | 2667124.9418 | 1233574.9172
40 | 2667112.9878 | 1233603.516
41 | 2667083.912 | 1233566.1667
42 | 2667378.0653 | 1233586.532
43 | 2667407.5632 | 1233503.6895
44 | 2667400.2654 | 1233544.8977
45 | 2667411.2206 | 1233483.0374
46 | 2667396.8114 | 1233564.4011
47 | 2667414.7265 | 1233463.2412
48 | 2667392.3789 | 1233589.4295
49 | 2667411.8861 | 1233592.411
50 | 2667023.1123 | 1233550.9939
51 | 2667006.2058 | 1233533.3804
52 | 2667126.4458 | 1233571.141
53 | 2667109.4667 | 1233612.5657
54 | 2667478.7338 | 1233521.9576
55 | 2667456.5478 | 1233558.4925
56 | 2667369.7521 | 1233618.3122
57 | 2667361.505 | 1233649.8395
58 | 2667360.9469 | 1233651.9731
59 | 2667128.0103 | 1233567.2127
60 | 2667103.5289 | 1233635.8879
61 | 2666953.3895 | 1233727.0236
62 | 2667095.2964 | 1233695.132
63 | 2667095.0704 | 1233695.9228
64 | 2667120.3043 | 1233586.5609

## line_std_types
| c_nf_per_km | r_ohm_per_km | x_ohm_per_km | max_i_ka | type | q_mm2 | alpha | voltage_rating
NAYY 4x50 SE | 210 | 0.642 | 0.083 | 0.142 | cs | 50 | 0.00403 | LV
NAYY 4x120 SE | 264 | 0.225 | 0.08 | 0.242 | cs | 120 | 0.00403 | LV
NAYY 4x150 SE | 261 | 0.208 | 0.08 | 0.27 | cs | 150 | 0.00403 | LV
NA2XS2Y 1x95 RM/25 12/20 kV | 216 | 0.313 | 0.132 | 0.252 | cs | 95 | 0.00403 | MV
NA2XS2Y 1x185 RM/25 12/20 kV | 273 | 0.161 | 0.117 | 0.362 | cs | 185 | 0.00403 | MV
NA2XS2Y 1x240 RM/25 12/20 kV | 304 | 0.122 | 0.112 | 0.421 | cs | 240 | 0.00403 | MV
NA2XS2Y 1x95 RM/25 6/10 kV | 315 | 0.313 | 0.123 | 0.249 | cs | 95 | 0.00403 | MV
NA2XS2Y 1x185 RM/25 6/10 kV | 406 | 0.161 | 0.11 | 0.358 | cs | 185 | 0.00403 | MV
NA2XS2Y 1x240 RM/25 6/10 kV | 456 | 0.122 | 0.105 | 0.416 | cs | 240 | 0.00403 | MV
NA2XS2Y 1x150 RM/25 12/20 kV | 250 | 0.206 | 0.116 | 0.319 | cs | 150 | 0.00403 | MV
NA2XS2Y 1x120 RM/25 12/20 kV | 230 | 0.253 | 0.119 | 0.283 | cs | 120 | 0.00403 | MV
NA2XS2Y 1x70 RM/25 12/20 kV | 190 | 0.443 | 0.132 | 0.22 | cs | 70 | 0.00403 | MV
NA2XS2Y 1x150 RM/25 6/10 kV | 360 | 0.206 | 0.11 | 0.315 | cs | 150 | 0.00403 | MV
NA2XS2Y 1x120 RM/25 6/10 kV | 340 | 0.253 | 0.113 | 0.28 | cs | 120 | 0.00403 | MV
NA2XS2Y 1x70 RM/25 6/10 kV | 280 | 0.443 | 0.123 | 0.217 | cs | 70 | 0.00403 | MV
N2XS(FL)2Y 1x120 RM/35 64/110 kV | 112 | 0.153 | 0.166 | 0.366 | cs | 120 | 0.00393 | HV
N2XS(FL)2Y 1x185 RM/35 64/110 kV | 125 | 0.099 | 0.156 | 0.457 | cs | 185 | 0.00393 | HV
N2XS(FL)2Y 1x240 RM/35 64/110 kV | 135 | 0.075 | 0.149 | 0.526 | cs | 240 | 0.00393 | HV
N2XS(FL)2Y 1x300 RM/35 64/110 kV | 144 | 0.06 | 0.144 | 0.588 | cs | 300 | 0.00393 | HV
15-AL1/3-ST1A 0.4 | 11 | 1.8769 | 0.35 | 0.105 | ol | 16 | 0.00403 | LV
24-AL1/4-ST1A 0.4 | 11.25 | 1.2012 | 0.335 | 0.14 | ol | 24 | 0.00403 | LV
48-AL1/8-ST1A 0.4 | 12.2 | 0.5939 | 0.3 | 0.21 | ol | 48 | 0.00403 | LV
94-AL1/15-ST1A 0.4 | 13.2 | 0.306 | 0.29 | 0.35 | ol | 94 | 0.00403 | LV
34-AL1/6-ST1A 10.0 | 9.7 | 0.8342 | 0.36 | 0.17 | ol | 34 | 0.00403 | MV
48-AL1/8-ST1A 10.0 | 10.1 | 0.5939 | 0.35 | 0.21 | ol | 48 | 0.00403 | MV
70-AL1/11-ST1A 10.0 | 10.4 | 0.4132 | 0.339 | 0.29 | ol | 70 | 0.00403 | MV
94-AL1/15-ST1A 10.0 | 10.75 | 0.306 | 0.33 | 0.35 | ol | 94 | 0.00403 | MV
122-AL1/20-ST1A 10.0 | 11.1 | 0.2376 | 0.323 | 0.41 | ol | 122 | 0.00403 | MV
149-AL1/24-ST1A 10.0 | 11.25 | 0.194 | 0.315 | 0.47 | ol | 149 | 0.00403 | MV
34-AL1/6-ST1A 20.0 | 9.15 | 0.8342 | 0.382 | 0.17 | ol | 34 | 0.00403 | MV
48-AL1/8-ST1A 20.0 | 9.5 | 0.5939 | 0.372 | 0.21 | ol | 48 | 0.00403 | MV
70-AL1/11-ST1A 20.0 | 9.7 | 0.4132 | 0.36 | 0.29 | ol | 70 | 0.00403 | MV
94-AL1/15-ST1A 20.0 | 10 | 0.306 | 0.35 | 0.35 | ol | 94 | 0.00403 | MV
122-AL1/20-ST1A 20.0 | 10.3 | 0.2376 | 0.344 | 0.41 | ol | 122 | 0.00403 | MV
149-AL1/24-ST1A 20.0 | 10.5 | 0.194 | 0.337 | 0.47 | ol | 149 | 0.00403 | MV
184-AL1/30-ST1A 20.0 | 10.75 | 0.1571 | 0.33 | 0.535 | ol | 184 | 0.00403 | MV
243-AL1/39-ST1A 20.0 | 11 | 0.1188 | 0.32 | 0.645 | ol | 243 | 0.00403 | MV
48-AL1/8-ST1A 110.0 | 8 | 0.5939 | 0.46 | 0.21 | ol | 48 | 0.00403 | HV
70-AL1/11-ST1A 110.0 | 8.4 | 0.4132 | 0.45 | 0.29 | ol | 70 | 0.00403 | HV
94-AL1/15-ST1A 110.0 | 8.65 | 0.306 | 0.44 | 0.35 | ol | 94 | 0.00403 | HV
122-AL1/20-ST1A 110.0 | 8.5 | 0.2376 | 0.43 | 0.41 | ol | 122 | 0.00403 | HV
149-AL1/24-ST1A 110.0 | 8.75 | 0.194 | 0.41 | 0.47 | ol | 149 | 0.00403 | HV
184-AL1/30-ST1A 110.0 | 8.8 | 0.1571 | 0.4 | 0.535 | ol | 184 | 0.00403 | HV
243-AL1/39-ST1A 110.0 | 9 | 0.1188 | 0.39 | 0.645 | ol | 243 | 0.00403 | HV
305-AL1/39-ST1A 110.0 | 9.2 | 0.0949 | 0.38 | 0.74 | ol | 305 | 0.00403 | HV
490-AL1/64-ST1A 110.0 | 9.75 | 0.059 | 0.37 | 0.96 | ol | 490 | 0.00403 | HV
679-AL1/86-ST1A 110.0 | 9.95 | 0.042 | 0.36 | 1.15 | ol | 679 | 0.00403 | HV
490-AL1/64-ST1A 220.0 | 10 | 0.059 | 0.285 | 0.96 | ol | 490 | 0.00403 | HV
679-AL1/86-ST1A 220.0 | 11.7 | 0.042 | 0.275 | 1.15 | ol | 679 | 0.00403 | HV
490-AL1/64-ST1A 380.0 | 11 | 0.059 | 0.253 | 0.96 | ol | 490 | 0.00403 | HV
679-AL1/86-ST1A 380.0 | 14.6 | 0.042 | 0.25 | 1.15 | ol | 679 | 0.00403 | HV

## trafo_std_types
| i0_percent | pfe_kw | vkr_percent | sn_mva | vn_lv_kv | vn_hv_kv | vk_percent | shift_degree | vector_group | tap_side | tap_neutral | tap_min | tap_max | tap_step_degree | tap_step_percent | tap_phase_shifter
160 MVA 380/110 kV | 0.06 | 60 | 0.25 | 160 | 110 | 380 | 12.2 | 0 | Yy0 | hv | 0 | -9 | 9 | 0 | 1.5 | FALSE
100 MVA 220/110 kV | 0.06 | 55 | 0.26 | 100 | 110 | 220 | 12 | 0 | Yy0 | hv | 0 | -9 | 9 | 0 | 1.5 | FALSE
63 MVA 110/20 kV | 0.04 | 22 | 0.32 | 63 | 20 | 110 | 18 | 150 | YNd5 | hv | 0 | -9 | 9 | 0 | 1.5 | FALSE
40 MVA 110/20 kV | 0.05 | 18 | 0.34 | 40 | 20 | 110 | 16.2 | 150 | YNd5 | hv | 0 | -9 | 9 | 0 | 1.5 | FALSE
25 MVA 110/20 kV | 0.07 | 14 | 0.41 | 25 | 20 | 110 | 12 | 150 | YNd5 | hv | 0 | -9 | 9 | 0 | 1.5 | FALSE
63 MVA 110/10 kV | 0.04 | 22 | 0.32 | 63 | 10 | 110 | 18 | 150 | YNd5 | hv | 0 | -9 | 9 | 0 | 1.5 | FALSE
40 MVA 110/10 kV | 0.05 | 18 | 0.34 | 40 | 10 | 110 | 16.2 | 150 | YNd5 | hv | 0 | -9 | 9 | 0 | 1.5 | FALSE
25 MVA 110/10 kV | 0.07 | 14 | 0.41 | 25 | 10 | 110 | 12 | 150 | YNd5 | hv | 0 | -9 | 9 | 0 | 1.5 | FALSE
0.25 MVA 20/0.4 kV | 0.32 | 0.8 | 1.44 | 0.25 | 0.4 | 20 | 6 | 150 | Yzn5 | hv | 0 | -2 | 2 | 0 | 2.5 | FALSE
0.4 MVA 20/0.4 kV | 0.3375 | 1.35 | 1.425 | 0.4 | 0.4 | 20 | 6 | 150 | Dyn5 | hv | 0 | -2 | 2 | 0 | 2.5 | FALSE
0.63 MVA 20/0.4 kV | 0.2619 | 1.65 | 1.206 | 0.63 | 0.4 | 20 | 6 | 150 | Dyn5 | hv | 0 | -2 | 2 | 0 | 2.5 | FALSE
0.25 MVA 10/0.4 kV | 0.24 | 0.6 | 1.2 | 0.25 | 0.4 | 10 | 4 | 150 | Dyn5 | hv | 0 | -2 | 2 | 0 | 2.5 | FALSE
0.4 MVA 10/0.4 kV | 0.2375 | 0.95 | 1.325 | 0.4 | 0.4 | 10 | 4 | 150 | Dyn5 | hv | 0 | -2 | 2 | 0 | 2.5 | FALSE
0.63 MVA 10/0.4 kV | 0.1873 | 1.18 | 1.0794 | 0.63 | 0.4 | 10 | 4 | 150 | Dyn5 | hv | 0 | -2 | 2 | 0 | 2.5 | FALSE

## trafo3w_std_types
| sn_hv_mva | sn_mv_mva | sn_lv_mva | vn_hv_kv | vn_mv_kv | vn_lv_kv | vk_hv_percent | vk_mv_percent | vk_lv_percent | vkr_hv_percent | vkr_mv_percent | vkr_lv_percent | pfe_kw | i0_percent | shift_mv_degree | shift_lv_degree | vector_group | tap_side | tap_neutral | tap_min | tap_max | tap_step_percent
63/25/38 MVA 110/20/10 kV | 63 | 25 | 38 | 110 | 20 | 10 | 10.4 | 10.4 | 10.4 | 0.28 | 0.32 | 0.35 | 35 | 0.89 | 0 | 0 | YN0yn0yn0 | hv | 0 | -10 | 10 | 1.2
63/25/38 MVA 110/10/10 kV | 63 | 25 | 38 | 110 | 10 | 10 | 10.4 | 10.4 | 10.4 | 0.28 | 0.32 | 0.35 | 35 | 0.89 | 0 | 0 | YN0yn0yn0 | hv | 0 | -10 | 10 | 1.2

## fuse_std_types
| fuse_type | i_rated_a | t_avg | t_min | t_total | x_avg | x_min | x_total
HV 100A | HV 100A | 100 | 0 | [10.0, 3.64, 0.854, 0.281, 0.1, 0.0531, 0.022, 0.01] | [10.0, 4.267, 1.21, 0.403, 0.1, 0.058, 0.022, 0.01] | 0 | [300.0, 350.0, 450.0, 550.0, 700.0, 850.0, 1200.0, 1752.0] | [600.0, 700.0, 900.0, 1150.0, 1665.0, 2000.0, 3000.0, 4313.0]
HV 10A | HV 10A | 10 | 0 | [10.0, 1675.0, 0.344, 0.156, 0.1, 0.0417, 0.0171, 0.01] | [10.0, 1.3, 0.3, 0.155, 0.1, 0.0555, 0.023, 0.01] | 0 | [30.0, 32.0, 35.0, 37.0, 39.0, 50.0, 70.0, 88.0] | [60.0, 70.0, 80.0, 87.0, 94.0, 110.0, 150.0, 216.0]
HV 125A | HV 125A | 125 | 0 | [10.0, 1.82, 0.344, 0.1, 0.0467, 0.0269, 0.01] | [10.0, 2.478, 0.426, 0.1, 0.0427, 0.0211, 0.01] | 0 | [375.0, 500.0, 700.0, 925.0, 1200.0, 1500.0, 2341.0] | [750.0, 1000.0, 1500.0, 2200.0, 3000.0, 4000.0, 5765.0]
HV 160A | HV 160A | 160 | 0 | [10.0, 4.15, 1.03, 0.198, 0.1, 0.051, 0.0172, 0.01] | [10.0, 2.3, 0.734, 0.274, 0.1, 0.046, 0.0177, 0.01] | 0 | [480.0, 550.0, 700.0, 1000.0, 1260.0, 1600.0, 2500.0, 3227.0] | [960.0, 1300.0, 1700.0, 2200.0, 2996.0, 4000.0, 6000.0, 7946.0]
HV 16A | HV 16A | 16 | 0 | [10.0, 0.352, 0.164, 0.1, 0.0649, 0.0342, 0.01] | [10.0, 2.34, 0.722, 0.181, 0.1, 0.055, 0.0296, 0.01] | 0 | [48.0, 60.0, 65.0, 71.0, 80.0, 100.0, 162.0] | [96.0, 110.0, 125.0, 150.0, 168.0, 200.0, 250.0, 398.0]
HV 200A | HV 200A | 200 | 0 | [10.0, 4.267, 1.21, 0.403, 0.1, 0.058, 0.022, 0.01] | [10.0, 3.73, 1.654, 0.328, 0.1, 0.0531, 0.019, 0.01] | 0 | [600.0, 700.0, 900.0, 1150.0, 1665.0, 2000.0, 3000.0, 4313.0] | [1200.0, 1500.0, 1800.0, 2700.0, 3960.0, 5000.0, 7500.0, 10620.0]
HV 20A | HV 20A | 20 | 0 | [10.0, 1.3, 0.3, 0.155, 0.1, 0.0555, 0.023, 0.01] | [10.0, 1.3, 0.161, 0.1, 0.0611, 0.0399, 0.0141, 0.01] | 0 | [60.0, 70.0, 80.0, 87.0, 94.0, 110.0, 150.0, 216.0] | [120.0, 150.0, 200.0, 223.0, 260.0, 300.0, 450.0, 532.0]
HV 25A | HV 25A | 25 | 0 | [10.0, 2.512, 0.833, 0.299, 0.1, 0.0372, 0.0223, 0.01] | [10.0, 3.125, 0.597, 0.198, 0.1, 0.0378, 0.022, 0.01] | 0 | [75.0, 82.0, 90.0, 100.0, 124.0, 170.0, 200.0, 289.0] | [150.0, 170.0, 210.0, 250.0, 294.0, 400.0, 500.0, 711.0]
HV 31.5A | HV 31.5A | 31.5 | 0 | [10.0, 2.34, 0.722, 0.181, 0.1, 0.055, 0.0296, 0.01] | [10.0, 2.84, 0.368, 0.164, 0.1, 0.0621, 0.0378, 0.0195, 0.01] | 0 | [95.0, 110.0, 125.0, 150.0, 165.0, 200.0, 250.0, 390.0] | [189.0, 220.0, 300.0, 350.0, 393.0, 450.0, 530.0, 700.0, 960.0]
HV 40A | HV 40A | 40 | 0 | [10.0, 1.3, 0.161, 0.1, 0.0611, 0.0399, 0.0141, 0.01] | [10.0, 2.05, 0.369, 0.198, 0.1, 0.051, 0.0298, 0.01] | 0 | [120.0, 150.0, 200.0, 223.0, 260.0, 300.0, 450.0, 532.0] | [240.0, 300.0, 400.0, 450.0, 530.0, 650.0, 800.0, 1311.0]
HV 50A | HV 50A | 50 | 0 | [10.0, 3.215, 0.597, 0.198, 0.1, 0.0378, 0.022, 0.01] | [10.0, 3.64, 0.854, 0.281, 0.1, 0.0531, 0.022, 0.01] | 0 | [150.0, 170.0, 210.0, 250.0, 294.0, 400.0, 500.0, 711.0] | [300.0, 350.0, 450.0, 550.0, 700.0, 850.0, 1200.0, 1752.0]
HV 6.3A | HV 6.3A | 6.3 | 0 | [10.0, 1.39, 0.344, 0.168, 0.1, 0.056, 0.0263, 0.01] | [10.0, 1.711, 0.516, 0.198, 0.1, 0.0634, 0.0303, 0.01] | 0 | [19.0, 19.5, 20.4, 20.8, 22.0, 25.0, 32.0, 48.0] | [38.0, 40.0, 43.0, 48.0, 53.0, 60.0, 75.0, 118.0]
HV 63A | HV 63A | 63 | 0 | [10.0, 2.84, 0.368, 0.164, 0.1, 0.0621, 0.0378, 0.0195, 0.01] | [10.0, 1.82, 0.344, 0.1, 0.0467, 0.0269, 0.01] | 0 | [189.0, 220.0, 300.0, 350.0, 393.0, 450.0, 530.0, 700.0, 961.0] | [378.0, 500.0, 700.0, 934.0, 1200.0, 1500.0, 2366.0]
HV 80A | HV 80A | 80 | 0 | [10.0, 2.05, 0.369, 0.198, 0.1, 0.051, 0.0298, 0.01] | [10.0, 4.15, 1.03, 0.198, 0.1, 0.051, 0.0172, 0.01] | 0 | [240.0, 300.0, 400.0, 450.0, 530.0, 650.0, 800.0, 1311.0] | [480.0, 550.0, 700.0, 1000.0, 1260.0, 1600.0, 2500.0, 3227.0]
Siemens NH-1-100 | Siemens NH-1-100 | 100 | [5400.0, 2000.0, 400.0, 20.0, 1.0, 0.2, 0.012, 0.004] | 0 | 0 | [150.0, 190.0, 250.0, 430.0, 900.0, 1250.0, 2700.0, 3600.0] | 0 | 0
Siemens NH-1-125 | Siemens NH-1-125 | 125 | [4800.0, 120.0, 7.0, 0.1, 0.004] | 0 | 0 | [180.0, 400.0, 740.0, 2000.0, 4250.0] | 0 | 0
Siemens NH-1-16 | Siemens NH-1-16 | 16 | [4000.0, 400.0, 2.0, 0.1, 0.04, 0.01] | 0 | 0 | [26.0, 35.0, 75.0, 150.0, 200.0, 300.0] | 0 | 0
Siemens NH-1-160 | Siemens NH-1-160 | 160 | [4800.0, 120.0, 7.0, 0.1, 0.004] | 0 | 0 | [210.0, 500.0, 900.0, 2300.0, 5000.0] | 0 | 0
Siemens NH-1-25 | Siemens NH-1-25 | 25 | [4000.0, 1000.0, 10.0, 0.2, 0.02, 0.01] | 0 | 0 | [40.0, 50.0, 100.0, 210.0, 400.0, 500.0] | 0 | 0
Siemens NH-1-50 | Siemens NH-1-50 | 50 | [4000.0, 40.0, 4.0, 1.0, 0.02, 0.01] | 0 | 0 | [86.0, 200.0, 300.0, 400.0, 1000.0, 1280.0] | 0 | 0
Siemens NH-1-63 | Siemens NH-1-63 | 63 | [4000.0, 100.0, 10.0, 2.0, 0.04, 0.01] | 0 | 0 | [100.0, 200.0, 300.0, 400.0, 1000.0, 1500.0] | 0 | 0
Siemens NH-1-80 | Siemens NH-1-80 | 80 | [4800.0, 120.0, 7.0, 0.1, 0.01] | 0 | 0 | [150.58, 250.0, 450.0, 1150.0, 2470.0] | 0 | 0
Siemens NH-2-1000 | Siemens NH-2-1000 | 1000 | [4800.0, 120.0, 7.0, 0.1, 0.004] | 0 | 0 | [1900.0, 3500.0, 8400.0, 24000.0, 52000.0] | 0 | 0
Siemens NH-2-200 | Siemens NH-2-200 | 200 | [4800.0, 120.0, 7.0, 0.1, 0.004] | 0 | 0 | [280.0, 650.0, 1200.0, 3000.0, 7000.0] | 0 | 0
Siemens NH-2-224 | Siemens NH-2-224 | 224 | [4800.0, 120.0, 7.0, 0.2, 0.04, 0.004] | 0 | 0 | [400.0, 750.0, 1453.0, 3025.0, 4315.0, 7600.0] | 0 | 0
Siemens NH-2-250 | Siemens NH-2-250 | 250 | [4800.0, 120.0, 7.0, 0.1, 0.004] | 0 | 0 | [450.0, 800.0, 1650.0, 4000.0, 8500.0] | 0 | 0
Siemens NH-2-315 | Siemens NH-2-315 | 315 | [4800.0, 120.0, 7.0, 0.1, 0.004] | 0 | 0 | [550.0, 920.0, 1900.0, 5000.0, 11000.0] | 0 | 0
Siemens NH-2-355 | Siemens NH-2-355 | 355 | [4800.0, 120.0, 6.0, 0.1, 0.004] | 0 | 0 | [650.0, 1116.27, 2350.0, 5840.0, 12790.0] | 0 | 0
Siemens NH-2-400 | Siemens NH-2-400 | 400 | [4800.0, 120.0, 7.0, 0.1, 0.004] | 0 | 0 | [720.0, 1350.0, 2800.0, 6500.0, 15000.0] | 0 | 0
Siemens NH-2-425 | Siemens NH-2-425 | 425 | [4800.0, 120.0, 7.0, 0.1, 0.004] | 0 | 0 | [850.0, 1500.0, 3050.0, 7500.0, 16500.0] | 0 | 0
Siemens NH-2-630 | Siemens NH-2-630 | 630 | [4800.0, 120.0, 7.0, 0.1, 0.004] | 0 | 0 | [1200.0, 2000.0, 4800.0, 12000.0, 26000.0] | 0 | 0

## dtypes
| element | column | dtype
0 | bus | name | object
1 | bus | vn_kv | float64
2 | bus | type | object
3 | bus | zone | object
4 | bus | in_service | bool
5 | load | name | object
6 | load | bus | uint32
7 | load | p_mw | float64
8 | load | q_mvar | float64
9 | load | const_z_percent | float64
10 | load | const_i_percent | float64
11 | load | sn_mva | float64
12 | load | scaling | float64
13 | load | in_service | bool
14 | load | type | object
15 | ext_grid | name | object
16 | ext_grid | bus | uint32
17 | ext_grid | vm_pu | float64
18 | ext_grid | va_degree | float64
19 | ext_grid | slack_weight | float64
20 | ext_grid | in_service | bool
21 | line | name | object
22 | line | std_type | object
23 | line | from_bus | uint32
24 | line | to_bus | uint32
25 | line | length_km | float64
26 | line | r_ohm_per_km | float64
27 | line | x_ohm_per_km | float64
28 | line | c_nf_per_km | float64
29 | line | g_us_per_km | float64
30 | line | max_i_ka | float64
31 | line | df | float64
32 | line | parallel | uint32
33 | line | type | object
34 | line | in_service | bool
35 | trafo | name | object
36 | trafo | std_type | object
37 | trafo | hv_bus | uint32
38 | trafo | lv_bus | uint32
39 | trafo | sn_mva | float64
40 | trafo | vn_hv_kv | float64
41 | trafo | vn_lv_kv | float64
42 | trafo | vk_percent | float64
43 | trafo | vkr_percent | float64
44 | trafo | pfe_kw | float64
45 | trafo | i0_percent | float64
46 | trafo | shift_degree | float64
47 | trafo | tap_side | object
48 | trafo | tap_neutral | int32
49 | trafo | tap_min | int32
50 | trafo | tap_max | int32
51 | trafo | tap_step_percent | float64
52 | trafo | tap_step_degree | float64
53 | trafo | tap_pos | int32
54 | trafo | tap_phase_shifter | bool
55 | trafo | parallel | uint32
56 | trafo | df | float64
57 | trafo | in_service | bool
58 | line_geodata | coords | object
59 | bus_geodata | x | float64
60 | bus_geodata | y | float64
61 | bus_geodata | coords | object

## parameters
| version | format_version | converged | OPF_converged | name | f_hz | sn_mva
0 | 2.14.6 | 2.14.0 | FALSE | FALSE |  | 50 | 1