## bus
| name | vn_kv | type | zone | in_service
0 | bus_LV_4233-2_2_3_node_8 | 0.4 | n |  | TRUE
1 | bus_LV_4233-2_2_3_node_9 | 0.4 | n |  | TRUE
2 | bus_LV_4233-2_2_3_node_10 | 0.4 | n |  | TRUE
3 | bus_LV_4233-2_2_3_node_11 | 0.4 | n |  | TRUE
4 | bus_LV_4233-2_2_3_node_12 | 0.4 | n |  | TRUE
5 | bus_LV_4233-2_2_3_node_13 | 0.4 | n |  | TRUE
6 | bus_LV_4233-2_2_3_node_66 | 0.4 | n |  | TRUE
7 | bus_LV_4233-2_2_3_node_50 | 0.4 | n |  | TRUE
8 | bus_LV_4233-2_2_3_node_22 | 0.4 | n |  | TRUE
9 | bus_LV_4233-2_2_3_node_51 | 0.4 | n |  | TRUE
10 | bus_LV_4233-2_2_3_node_48 | 0.4 | n |  | TRUE
11 | bus_LV_4233-2_2_3_node_19 | 0.4 | n |  | TRUE
12 | bus_LV_4233-2_2_3_node_20 | 0.4 | n |  | TRUE
13 | bus_LV_4233-2_2_3_node_21 | 0.4 | n |  | TRUE
14 | bus_LV_4233-2_2_3_node_24 | 0.4 | n |  | TRUE
15 | bus_LV_4233-2_2_3_node_25 | 0.4 | n |  | TRUE
16 | bus_LV_4233-2_2_3_node_26 | 0.4 | n |  | TRUE
17 | bus_LV_4233-2_2_3_node_27 | 0.4 | n |  | TRUE
18 | bus_LV_4233-2_2_3_node_76 | 0.4 | n |  | TRUE
19 | bus_LV_4233-2_2_3_node_78 | 0.4 | n |  | TRUE
20 | bus_LV_4233-2_2_3_node_74 | 0.4 | n |  | TRUE
21 | bus_LV_4233-2_2_3_node_33 | 0.4 | n |  | TRUE
22 | bus_LV_4233-2_2_3_node_34 | 0.4 | n |  | TRUE
23 | bus_LV_4233-2_2_3_node_37 | 0.4 | n |  | TRUE
24 | bus_LV_4233-2_2_3_node_86 | 0.4 | n |  | TRUE
25 | bus_LV_4233-2_2_3_node_84 | 0.4 | n |  | TRUE
26 | bus_LV_4233-2_2_3_node_38 | 0.4 | n |  | TRUE
27 | bus_LV_4233-2_2_3_node_39 | 0.4 | n |  | TRUE
28 | bus_LV_4233-2_2_3_node_40 | 0.4 | n |  | TRUE
29 | bus_LV_4233-2_2_3_node_42 | 0.4 | n |  | TRUE
30 | bus_LV_4233-2_2_3_node_49 | 0.4 | n |  | TRUE
31 | bus_LV_4233-2_2_3_node_43 | 0.4 | n |  | TRUE
32 | bus_LV_4233-2_2_3_node_44 | 0.4 | n |  | TRUE
33 | bus_LV_4233-2_2_3_node_45 | 0.4 | n |  | TRUE
34 | bus_LV_4233-2_2_3_node_46 | 0.4 | n |  | TRUE
35 | bus_LV_4233-2_2_3_node_47 | 0.4 | n |  | TRUE
36 | bus_LV_4233-2_2_3_node_98 | 0.4 | n |  | TRUE
37 | bus_LV_4233-2_2_3_node_108 | 0.4 | n |  | TRUE
38 | bus_LV_4233-2_2_3_node_110 | 0.4 | n |  | TRUE
39 | bus_LV_4233-2_2_3_node_109 | 0.4 | n |  | TRUE
40 | bus_LV_4233-2_2_3_node_58 | 0.4 | n |  | TRUE
41 | bus_LV_4233-2_2_3_node_59 | 0.4 | n |  | TRUE
42 | bus_LV_4233-2_2_3_node_57 | 0.4 | n |  | TRUE
43 | bus_LV_4233-2_2_3_node_53 | 0.4 | n |  | TRUE
44 | bus_LV_4233-2_2_3_node_56 | 0.4 | n |  | TRUE
45 | bus_LV_4233-2_2_3_node_52 | 0.4 | n |  | TRUE
46 | bus_LV_4233-2_2_3_node_54 | 0.4 | n |  | TRUE
47 | bus_LV_4233-2_2_3_node_55 | 0.4 | n |  | TRUE
48 | bus_LV_4233-2_2_3_node_132 | 0.4 | n |  | TRUE
49 | bus_LV_4233-2_2_3_node_133 | 0.4 | n |  | TRUE
50 | bus_LV_4233-2_2_3_node_126 | 0.4 | n |  | TRUE
51 | bus_LV_4233-2_2_3_node_85 | 0.4 | n |  | TRUE
52 | bus_LV_4233-2_2_3_node_87 | 0.4 | n |  | TRUE
53 | bus_LV_4233-2_2_3_node_88 | 0.4 | n |  | TRUE
54 | bus_LV_4233-2_2_3_node_69 | 0.4 | n |  | TRUE
55 | bus_LV_4233-2_2_3_node_70 | 0.4 | n |  | TRUE
56 | bus_LV_4233-2_2_3_node_72 | 0.4 | n |  | TRUE
57 | bus_LV_4233-2_2_3_node_105 | 0.4 | n |  | TRUE
58 | bus_LV_4233-2_2_3_node_115 | 0.4 | n |  | TRUE
59 | bus_LV_4233-2_2_3_node_75 | 0.4 | n |  | TRUE
60 | bus_LV_4233-2_2_3_node_77 | 0.4 | n |  | TRUE
61 | bus_LV_4233-2_2_3_node_82 | 0.4 | n |  | TRUE
62 | bus_LV_4233-2_2_3_node_89 | 0.4 | n |  | TRUE
63 | bus_LV_4233-2_2_3_node_112 | 0.4 | n |  | TRUE
64 | bus_LV_4233-2_2_3_node_90 | 0.4 | n |  | TRUE
65 | bus_LV_4233-2_2_3_node_113 | 0.4 | n |  | TRUE
66 | bus_LV_4233-2_2_3_node_91 | 0.4 | n |  | TRUE
67 | bus_LV_4233-2_2_3_node_92 | 0.4 | n |  | TRUE
68 | bus_LV_4233-2_2_3_node_117 | 0.4 | n |  | TRUE
69 | bus_LV_4233-2_2_3_node_116 | 0.4 | n |  | TRUE
70 | bus_LV_4233-2_2_3_node_129 | 0.4 | n |  | TRUE
71 | bus_LV_4233-2_2_3_node_131 | 0.4 | n |  | TRUE
72 | bus_LV_4233-2_2_3_node_128 | 0.4 | n |  | TRUE
73 | bus_LV_4233-2_2_3_node_122 | 0.4 | n |  | TRUE
74 | bus_LV_4233-2_2_3_node_134 | 0.4 | n |  | TRUE
75 | bus_LV_4233-2_2_3_node_123 | 0.4 | n |  | TRUE
76 | bus_LV_4233-2_2_3_node_124 | 0.4 | n |  | TRUE
77 | bus_LV_4233-2_2_3_node_125 | 0.4 | n |  | TRUE
78 | bus_LV_4233-2_2_3_node_127 | 0.4 | n |  | TRUE
79 | bus_MV_426_0_node_63 | 20 | n |  | TRUE

## load
| name | bus | p_mw | q_mvar | const_z_percent | const_i_percent | sn_mva | scaling | in_service | type
0 | LV_4233-2_2_3_load_8 | 0 | 0.00087761 | 0.00021995 | 0 | 0 |  | 1 | TRUE | wye
1 | LV_4233-2_2_3_load_9 | 1 | 0.00055698 | 0.00013959 | 0 | 0 |  | 1 | TRUE | wye
2 | LV_4233-2_2_3_load_11 | 3 | 0.00065238 | 0.0001635 | 0 | 0 |  | 1 | TRUE | wye
3 | LV_4233-2_2_3_load_12 | 4 | 0.0025943 | 0.00065019 | 0 | 0 |  | 1 | TRUE | wye
4 | LV_4233-2_2_3_load_13 | 5 | 0.00088933 | 0.00022289 | 0 | 0 |  | 1 | TRUE | wye
5 | LV_4233-2_2_3_load_66 | 6 | 0.0014365 | 0.00036002 | 0 | 0 |  | 1 | TRUE | wye
6 | LV_4233-2_2_3_load_22 | 8 | 0.0011769 | 0.00029496 | 0 | 0 |  | 1 | TRUE | wye
7 | LV_4233-2_2_3_load_51 | 9 | 0.0013721 | 0.00034388 | 0 | 0 |  | 1 | TRUE | wye
8 | LV_4233-2_2_3_load_48 | 10 | 0.00067074 | 0.0001681 | 0 | 0 |  | 1 | TRUE | wye
9 | LV_4233-2_2_3_load_19 | 11 | 0.0024404 | 0.00061161 | 0 | 0 |  | 1 | TRUE | wye
10 | LV_4233-2_2_3_load_20 | 12 | 0.0014428 | 0.00036161 | 0 | 0 |  | 1 | TRUE | wye
11 | LV_4233-2_2_3_load_21 | 13 | 0.0014723 | 0.000369 | 0 | 0 |  | 1 | TRUE | wye
12 | LV_4233-2_2_3_load_24 | 14 | 0.0015587 | 0.00039064 | 0 | 0 |  | 1 | TRUE | wye
13 | LV_4233-2_2_3_load_25 | 15 | 0.0026646 | 0.0006678 | 0 | 0 |  | 1 | TRUE | wye
14 | LV_4233-2_2_3_load_26 | 16 | 0.0037446 | 0.00093849 | 0 | 0 |  | 1 | TRUE | wye
15 | LV_4233-2_2_3_load_27 | 17 | 0.0014163 | 0.00035496 | 0 | 0 |  | 1 | TRUE | wye
16 | LV_4233-2_2_3_load_78 | 19 | 0.0034933 | 0.0008755 | 0 | 0 |  | 1 | TRUE | wye
17 | LV_4233-2_2_3_load_74 | 20 | 0.0014091 | 0.00035315 | 0 | 0 |  | 1 | TRUE | wye
18 | LV_4233-2_2_3_load_33 | 21 | 0.00020409 | 5.1149e-05 | 0 | 0 |  | 1 | TRUE | wye
19 | LV_4233-2_2_3_load_37 | 23 | 0.0012401 | 0.0003108 | 0 | 0 |  | 1 | TRUE | wye
20 | LV_4233-2_2_3_load_84 | 25 | 0.00049718 | 0.0001246 | 0 | 0 |  | 1 | TRUE | wye
21 | LV_4233-2_2_3_load_38 | 26 | 0.00066495 | 0.00016665 | 0 | 0 |  | 1 | TRUE | wye
22 | LV_4233-2_2_3_load_39 | 27 | 0.0016226 | 0.00040667 | 0 | 0 |  | 1 | TRUE | wye
23 | LV_4233-2_2_3_load_40 | 28 | 0.00068482 | 0.00017163 | 0 | 0 |  | 1 | TRUE | wye
24 | LV_4233-2_2_3_load_42 | 29 | 0.0011896 | 0.00029813 | 0 | 0 |  | 1 | TRUE | wye
25 | LV_4233-2_2_3_load_49 | 30 | 0.0012827 | 0.00032147 | 0 | 0 |  | 1 | TRUE | wye
26 | LV_4233-2_2_3_load_43 | 31 | 0.0014065 | 0.00035251 | 0 | 0 |  | 1 | TRUE | wye
27 | LV_4233-2_2_3_load_44 | 32 | 0.0013392 | 0.00033563 | 0 | 0 |  | 1 | TRUE | wye
28 | LV_4233-2_2_3_load_45 | 33 | 0.0018799 | 0.00047115 | 0 | 0 |  | 1 | TRUE | wye
29 | LV_4233-2_2_3_load_46 | 34 | 0.0011477 | 0.00028764 | 0 | 0 |  | 1 | TRUE | wye
30 | LV_4233-2_2_3_load_98 | 36 | 0.0027402 | 0.00068675 | 0 | 0 |  | 1 | TRUE | wye
31 | LV_4233-2_2_3_load_110 | 38 | 0.00068411 | 0.00017145 | 0 | 0 |  | 1 | TRUE | wye
32 | LV_4233-2_2_3_load_109 | 39 | 0.00077771 | 0.00019491 | 0 | 0 |  | 1 | TRUE | wye
33 | LV_4233-2_2_3_load_59 | 41 | 0.00026917 | 6.7459e-05 | 0 | 0 |  | 1 | TRUE | wye
34 | LV_4233-2_2_3_load_57 | 42 | 0.0011742 | 0.00029429 | 0 | 0 |  | 1 | TRUE | wye
35 | LV_4233-2_2_3_load_56 | 44 | 0.00065463 | 0.00016406 | 0 | 0 |  | 1 | TRUE | wye
36 | LV_4233-2_2_3_load_52 | 45 | 0.0016822 | 0.00042161 | 0 | 0 |  | 1 | TRUE | wye
37 | LV_4233-2_2_3_load_54 | 46 | 0.00093277 | 0.00023377 | 0 | 0 |  | 1 | TRUE | wye
38 | LV_4233-2_2_3_load_55 | 47 | 0.00064351 | 0.00016128 | 0 | 0 |  | 1 | TRUE | wye
39 | LV_4233-2_2_3_load_132 | 48 | 0.00052857 | 0.00013247 | 0 | 0 |  | 1 | TRUE | wye
40 | LV_4233-2_2_3_load_133 | 49 | 0.00045567 | 0.0001142 | 0 | 0 |  | 1 | TRUE | wye
41 | LV_4233-2_2_3_load_126 | 50 | 0.00065625 | 0.00016447 | 0 | 0 |  | 1 | TRUE | wye
42 | LV_4233-2_2_3_load_87 | 52 | 0.0003156 | 7.9096e-05 | 0 | 0 |  | 1 | TRUE | wye
43 | LV_4233-2_2_3_load_88 | 53 | 0.00055222 | 0.0001384 | 0 | 0 |  | 1 | TRUE | wye
44 | LV_4233-2_2_3_load_69 | 54 | 0.0024165 | 0.00060562 | 0 | 0 |  | 1 | TRUE | wye
45 | LV_4233-2_2_3_load_70 | 55 | 0.0019047 | 0.00047736 | 0 | 0 |  | 1 | TRUE | wye
46 | LV_4233-2_2_3_load_72 | 56 | 0.002783 | 0.00069748 | 0 | 0 |  | 1 | TRUE | wye
47 | LV_4233-2_2_3_load_105 | 57 | 0.00054811 | 0.00013737 | 0 | 0 |  | 1 | TRUE | wye
48 | LV_4233-2_2_3_load_115 | 58 | 0.0020128 | 0.00050446 | 0 | 0 |  | 1 | TRUE | wye
49 | LV_4233-2_2_3_load_75 | 59 | 0.0019432 | 0.00048702 | 0 | 0 |  | 1 | TRUE | wye
50 | LV_4233-2_2_3_load_77 | 60 | 0.0020131 | 0.00050453 | 0 | 0 |  | 1 | TRUE | wye
51 | LV_4233-2_2_3_load_82 | 61 | 0.0014625 | 0.00036653 | 0 | 0 |  | 1 | TRUE | wye
52 | LV_4233-2_2_3_load_112 | 63 | 0.00043135 | 0.00010811 | 0 | 0 |  | 1 | TRUE | wye
53 | LV_4233-2_2_3_load_90 | 64 | 0.0012399 | 0.00031075 | 0 | 0 |  | 1 | TRUE | wye
54 | LV_4233-2_2_3_load_92 | 67 | 0.00018225 | 4.5676e-05 | 0 | 0 |  | 1 | TRUE | wye
55 | LV_4233-2_2_3_load_117 | 68 | 0.0018868 | 0.00047288 | 0 | 0 |  | 1 | TRUE | wye
56 | LV_4233-2_2_3_load_116 | 69 | 0.00093533 | 0.00023442 | 0 | 0 |  | 1 | TRUE | wye
57 | LV_4233-2_2_3_load_131 | 71 | 0.0012551 | 0.00031457 | 0 | 0 |  | 1 | TRUE | wye
58 | LV_4233-2_2_3_load_128 | 72 | 0.00030601 | 7.6694e-05 | 0 | 0 |  | 1 | TRUE | wye
59 | LV_4233-2_2_3_load_122 | 73 | 0.001749 | 0.00043835 | 0 | 0 |  | 1 | TRUE | wye
60 | LV_4233-2_2_3_load_134 | 74 | 0.00072911 | 0.00018273 | 0 | 0 |  | 1 | TRUE | wye
61 | LV_4233-2_2_3_load_123 | 75 | 0.0007224 | 0.00018105 | 0 | 0 |  | 1 | TRUE | wye
62 | LV_4233-2_2_3_load_124 | 76 | 0.0007402 | 0.00018551 | 0 | 0 |  | 1 | TRUE | wye
63 | LV_4233-2_2_3_load_125 | 77 | 0.00030413 | 7.6223e-05 | 0 | 0 |  | 1 | TRUE | wye
64 | LV_4233-2_2_3_load_127 | 78 | 0.00069438 | 0.00017403 | 0 | 0 |  | 1 | TRUE | wye

## ext_grid
| name | bus | vm_pu | va_degree | slack_weight | in_service
0 |  | 2 | 1 | 0 | 1 | TRUE

## line
| name | std_type | from_bus | to_bus | length_km | r_ohm_per_km | x_ohm_per_km | c_nf_per_km | g_us_per_km | max_i_ka | df | parallel | type | in_service
0 | LV_4233-2_2_3_line_0 | NAYY 4x150 SE | 0 | 1 | 0.028481 | 0.208 | 0.08 | 261 | 0 | 0.27 | 1 | 1 | cs | TRUE
1 | LV_4233-2_2_3_line_1 | NAYY 4x150 SE | 0 | 2 | 0.038705 | 0.208 | 0.08 | 261 | 0 | 0.27 | 1 | 1 | cs | TRUE
2 | LV_4233-2_2_3_line_2 | NAYY 4x150 SE | 1 | 3 | 0.025987 | 0.208 | 0.08 | 261 | 0 | 0.27 | 1 | 1 | cs | TRUE
3 | LV_4233-2_2_3_line_3 | NAYY 4x150 SE | 2 | 4 | 0.046514 | 0.208 | 0.08 | 261 | 0 | 0.27 | 1 | 1 | cs | TRUE
4 | LV_4233-2_2_3_line_4 | NAYY 4x150 SE | 2 | 5 | 0.019604 | 0.208 | 0.08 | 261 | 0 | 0.27 | 1 | 1 | cs | TRUE
5 | LV_4233-2_2_3_line_5 | NAYY 4x150 SE | 4 | 6 | 0.010274 | 0.208 | 0.08 | 261 | 0 | 0.27 | 1 | 1 | cs | TRUE
6 | LV_4233-2_2_3_line_6 | NAYY 4x150 SE | 5 | 7 | 0.04123 | 0.208 | 0.08 | 261 | 0 | 0.27 | 1 | 1 | cs | TRUE
7 | LV_4233-2_2_3_line_7 | NAYY 4x150 SE | 6 | 8 | 0.0048736 | 0.208 | 0.08 | 261 | 0 | 0.27 | 1 | 1 | cs | TRUE
8 | LV_4233-2_2_3_line_8 | NAYY 4x150 SE | 7 | 9 | 0.0065711 | 0.208 | 0.08 | 261 | 0 | 0.27 | 1 | 1 | cs | TRUE
9 | LV_4233-2_2_3_line_9 | NAYY 4x150 SE | 7 | 10 | 0.0285 | 0.208 | 0.08 | 261 | 0 | 0.27 | 1 | 1 | cs | TRUE
10 | LV_4233-2_2_3_line_10 | NAYY 4x150 SE | 8 | 12 | 0.018516 | 0.208 | 0.08 | 261 | 0 | 0.27 | 1 | 1 | cs | TRUE
11 | LV_4233-2_2_3_line_11 | NAYY 4x150 SE | 9 | 43 | 0.0070224 | 0.208 | 0.08 | 261 | 0 | 0.27 | 1 | 1 | cs | TRUE
12 | LV_4233-2_2_3_line_12 | NAYY 4x150 SE | 10 | 30 | 0.050587 | 0.208 | 0.08 | 261 | 0 | 0.27 | 1 | 1 | cs | TRUE
13 | LV_4233-2_2_3_line_13 | NAYY 4x150 SE | 11 | 12 | 0.005829 | 0.208 | 0.08 | 261 | 0 | 0.27 | 1 | 1 | cs | TRUE
14 | LV_4233-2_2_3_line_14 | NAYY 4x150 SE | 11 | 13 | 0.010416 | 0.208 | 0.08 | 261 | 0 | 0.27 | 1 | 1 | cs | TRUE
15 | LV_4233-2_2_3_line_15 | NAYY 4x150 SE | 14 | 15 | 0.0030164 | 0.208 | 0.08 | 261 | 0 | 0.27 | 1 | 1 | cs | TRUE
16 | LV_4233-2_2_3_line_16 | NAYY 4x150 SE | 14 | 16 | 0.010299 | 0.208 | 0.08 | 261 | 0 | 0.27 | 1 | 1 | cs | TRUE
17 | LV_4233-2_2_3_line_17 | NAYY 4x150 SE | 15 | 17 | 0.018355 | 0.208 | 0.08 | 261 | 0 | 0.27 | 1 | 1 | cs | TRUE
18 | LV_4233-2_2_3_line_18 | NAYY 4x150 SE | 17 | 18 | 0.009976 | 0.208 | 0.08 | 261 | 0 | 0.27 | 1 | 1 | cs | TRUE
19 | LV_4233-2_2_3_line_19 | NAYY 4x150 SE | 18 | 19 | 0.00058244 | 0.208 | 0.08 | 261 | 0 | 0.27 | 1 | 1 | cs | TRUE
20 | LV_4233-2_2_3_line_20 | NAYY 4x150 SE | 18 | 20 | 0.028032 | 0.208 | 0.08 | 261 | 0 | 0.27 | 1 | 1 | cs | TRUE
21 | LV_4233-2_2_3_line_21 | NAYY 4x150 SE | 19 | 36 | 0.026054 | 0.208 | 0.08 | 261 | 0 | 0.27 | 1 | 1 | cs | TRUE
22 | LV_4233-2_2_3_line_22 | NAYY 4x150 SE | 20 | 59 | 5.4862e-05 | 0.208 | 0.08 | 261 | 0 | 0.27 | 1 | 1 | cs | TRUE
23 | LV_4233-2_2_3_line_23 | NAYY 4x150 SE | 21 | 22 | 0.016089 | 0.208 | 0.08 | 261 | 0 | 0.27 | 1 | 1 | cs | TRUE
24 | LV_4233-2_2_3_line_24 | NAYY 4x150 SE | 22 | 23 | 0.023547 | 0.208 | 0.08 | 261 | 0 | 0.27 | 1 | 1 | cs | TRUE
25 | LV_4233-2_2_3_line_25 | NAYY 4x150 SE | 23 | 24 | 0.002601 | 0.208 | 0.08 | 261 | 0 | 0.27 | 1 | 1 | cs | TRUE
26 | LV_4233-2_2_3_line_26 | NAYY 4x150 SE | 24 | 25 | 0.027145 | 0.208 | 0.08 | 261 | 0 | 0.27 | 1 | 1 | cs | TRUE
27 | LV_4233-2_2_3_line_27 | NAYY 4x150 SE | 25 | 51 | 0.034206 | 0.208 | 0.08 | 261 | 0 | 0.27 | 1 | 1 | cs | TRUE
28 | LV_4233-2_2_3_line_28 | NAYY 4x150 SE | 26 | 27 | 0.0045522 | 0.208 | 0.08 | 261 | 0 | 0.27 | 1 | 1 | cs | TRUE
29 | LV_4233-2_2_3_line_29 | NAYY 4x150 SE | 26 | 28 | 0.02117 | 0.208 | 0.08 | 261 | 0 | 0.27 | 1 | 1 | cs | TRUE
30 | LV_4233-2_2_3_line_30 | NAYY 4x150 SE | 28 | 29 | 0.038327 | 0.208 | 0.08 | 261 | 0 | 0.27 | 1 | 1 | cs | TRUE
31 | LV_4233-2_2_3_line_31 | NAYY 4x150 SE | 29 | 30 | 0.0017599 | 0.208 | 0.08 | 261 | 0 | 0.27 | 1 | 1 | cs | TRUE
32 | LV_4233-2_2_3_line_32 | NAYY 4x150 SE | 31 | 32 | 0.027637 | 0.208 | 0.08 | 261 | 0 | 0.27 | 1 | 1 | cs | TRUE
33 | LV_4233-2_2_3_line_33 | NAYY 4x150 SE | 31 | 33 | 0.0033525 | 0.208 | 0.08 | 261 | 0 | 0.27 | 1 | 1 | cs | TRUE
34 | LV_4233-2_2_3_line_34 | NAYY 4x150 SE | 32 | 34 | 0.018476 | 0.208 | 0.08 | 261 | 0 | 0.27 | 1 | 1 | cs | TRUE
35 | LV_4233-2_2_3_line_35 | NAYY 4x150 SE | 33 | 35 | 0.018242 | 0.208 | 0.08 | 261 | 0 | 0.27 | 1 | 1 | cs | TRUE
36 | LV_4233-2_2_3_line_36 | NAYY 4x150 SE | 34 | 36 | 0.021731 | 0.208 | 0.08 | 261 | 0 | 0.27 | 1 | 1 | cs | TRUE
37 | LV_4233-2_2_3_line_37 | NAYY 4x150 SE | 35 | 37 | 0.016347 | 0.208 | 0.08 | 261 | 0 | 0.27 | 1 | 1 | cs | TRUE
38 | LV_4233-2_2_3_line_38 | NAYY 4x150 SE | 37 | 38 | 0.034436 | 0.208 | 0.08 | 261 | 0 | 0.27 | 1 | 1 | cs | TRUE
39 | LV_4233-2_2_3_line_39 | NAYY 4x150 SE | 37 | 39 | 0.012379 | 0.208 | 0.08 | 261 | 0 | 0.27 | 1 | 1 | cs | TRUE
40 | LV_4233-2_2_3_line_40 | NAYY 4x150 SE | 38 | 68 | 0.014475 | 0.208 | 0.08 | 261 | 0 | 0.27 | 1 | 1 | cs | TRUE
41 | LV_4233-2_2_3_line_41 | NAYY 4x150 SE | 40 | 41 | 0.0064925 | 0.208 | 0.08 | 261 | 0 | 0.27 | 1 | 1 | cs | TRUE
42 | LV_4233-2_2_3_line_42 | NAYY 4x150 SE | 40 | 42 | 0.01887 | 0.208 | 0.08 | 261 | 0 | 0.27 | 1 | 1 | cs | TRUE
43 | LV_4233-2_2_3_line_43 | NAYY 4x150 SE | 41 | 51 | 0.022901 | 0.208 | 0.08 | 261 | 0 | 0.27 | 1 | 1 | cs | TRUE
44 | LV_4233-2_2_3_line_44 | NAYY 4x150 SE | 42 | 44 | 0.004696 | 0.208 | 0.08 | 261 | 0 | 0.27 | 1 | 1 | cs | TRUE
45 | LV_4233-2_2_3_line_45 | NAYY 4x150 SE | 43 | 44 | 0.017781 | 0.208 | 0.08 | 261 | 0 | 0.27 | 1 | 1 | cs | TRUE
46 | LV_4233-2_2_3_line_46 | NAYY 4x150 SE | 43 | 45 | 0.045363 | 0.208 | 0.08 | 261 | 0 | 0.27 | 1 | 1 | cs | TRUE
47 | LV_4233-2_2_3_line_47 | NAYY 4x150 SE | 46 | 47 | 0.00038476 | 0.208 | 0.08 | 261 | 0 | 0.27 | 1 | 1 | cs | TRUE
48 | LV_4233-2_2_3_line_48 | NAYY 4x150 SE | 47 | 48 | 0.015364 | 0.208 | 0.08 | 261 | 0 | 0.27 | 1 | 1 | cs | TRUE
49 | LV_4233-2_2_3_line_49 | NAYY 4x150 SE | 48 | 49 | 0.025595 | 0.208 | 0.08 | 261 | 0 | 0.27 | 1 | 1 | cs | TRUE
50 | LV_4233-2_2_3_line_50 | NAYY 4x150 SE | 48 | 50 | 0.019561 | 0.208 | 0.08 | 261 | 0 | 0.27 | 1 | 1 | cs | TRUE
51 | LV_4233-2_2_3_line_51 | NAYY 4x150 SE | 49 | 74 | 0.0066418 | 0.208 | 0.08 | 261 | 0 | 0.27 | 1 | 1 | cs | TRUE
52 | LV_4233-2_2_3_line_52 | NAYY 4x150 SE | 50 | 76 | 0.019684 | 0.208 | 0.08 | 261 | 0 | 0.27 | 1 | 1 | cs | TRUE
53 | LV_4233-2_2_3_line_53 | NAYY 4x150 SE | 51 | 52 | 0.017585 | 0.208 | 0.08 | 261 | 0 | 0.27 | 1 | 1 | cs | TRUE
54 | LV_4233-2_2_3_line_54 | NAYY 4x150 SE | 51 | 53 | 0.029844 | 0.208 | 0.08 | 261 | 0 | 0.27 | 1 | 1 | cs | TRUE
55 | LV_4233-2_2_3_line_55 | NAYY 4x150 SE | 52 | 62 | 0.034118 | 0.208 | 0.08 | 261 | 0 | 0.27 | 1 | 1 | cs | TRUE
56 | LV_4233-2_2_3_line_56 | NAYY 4x150 SE | 53 | 63 | 0.015509 | 0.208 | 0.08 | 261 | 0 | 0.27 | 1 | 1 | cs | TRUE
57 | LV_4233-2_2_3_line_57 | NAYY 4x150 SE | 54 | 55 | 0.00041377 | 0.208 | 0.08 | 261 | 0 | 0.27 | 1 | 1 | cs | TRUE
58 | LV_4233-2_2_3_line_58 | NAYY 4x150 SE | 55 | 56 | 0.019675 | 0.208 | 0.08 | 261 | 0 | 0.27 | 1 | 1 | cs | TRUE
59 | LV_4233-2_2_3_line_59 | NAYY 4x150 SE | 56 | 57 | 0.0070403 | 0.208 | 0.08 | 261 | 0 | 0.27 | 1 | 1 | cs | TRUE
60 | LV_4233-2_2_3_line_60 | NAYY 4x150 SE | 57 | 58 | 0.013839 | 0.208 | 0.08 | 261 | 0 | 0.27 | 1 | 1 | cs | TRUE
61 | LV_4233-2_2_3_line_61 | NAYY 4x150 SE | 58 | 69 | 0.0090651 | 0.208 | 0.08 | 261 | 0 | 0.27 | 1 | 1 | cs | TRUE
62 | LV_4233-2_2_3_line_62 | NAYY 4x150 SE | 59 | 60 | 0.02559 | 0.208 | 0.08 | 261 | 0 | 0.27 | 1 | 1 | cs | TRUE
63 | LV_4233-2_2_3_line_63 | NAYY 4x150 SE | 60 | 61 | 0.0041539 | 0.208 | 0.08 | 261 | 0 | 0.27 | 1 | 1 | cs | TRUE
64 | LV_4233-2_2_3_line_64 | NAYY 4x150 SE | 62 | 64 | 0.020445 | 0.208 | 0.08 | 261 | 0 | 0.27 | 1 | 1 | cs | TRUE
65 | LV_4233-2_2_3_line_65 | NAYY 4x150 SE | 63 | 65 | 0.013767 | 0.208 | 0.08 | 261 | 0 | 0.27 | 1 | 1 | cs | TRUE
66 | LV_4233-2_2_3_line_66 | NAYY 4x150 SE | 64 | 66 | 0.017706 | 0.208 | 0.08 | 261 | 0 | 0.27 | 1 | 1 | cs | TRUE
67 | LV_4233-2_2_3_line_67 | NAYY 4x150 SE | 65 | 70 | 0.002485 | 0.208 | 0.08 | 261 | 0 | 0.27 | 1 | 1 | cs | TRUE
68 | LV_4233-2_2_3_line_68 | NAYY 4x150 SE | 66 | 67 | 0.019947 | 0.208 | 0.08 | 261 | 0 | 0.27 | 1 | 1 | cs | TRUE
69 | LV_4233-2_2_3_line_69 | NAYY 4x150 SE | 67 | 68 | 0.00086815 | 0.208 | 0.08 | 261 | 0 | 0.27 | 1 | 1 | cs | TRUE
70 | LV_4233-2_2_3_line_70 | NAYY 4x150 SE | 69 | 73 | 0.0099825 | 0.208 | 0.08 | 261 | 0 | 0.27 | 1 | 1 | cs | TRUE
71 | LV_4233-2_2_3_line_71 | NAYY 4x150 SE | 70 | 71 | 0.028516 | 0.208 | 0.08 | 261 | 0 | 0.27 | 1 | 1 | cs | TRUE
72 | LV_4233-2_2_3_line_72 | NAYY 4x150 SE | 70 | 72 | 0.024501 | 0.208 | 0.08 | 261 | 0 | 0.27 | 1 | 1 | cs | TRUE
73 | LV_4233-2_2_3_line_73 | NAYY 4x150 SE | 72 | 78 | 0.040208 | 0.208 | 0.08 | 261 | 0 | 0.27 | 1 | 1 | cs | TRUE
74 | LV_4233-2_2_3_line_74 | NAYY 4x150 SE | 73 | 74 | 0.014343 | 0.208 | 0.08 | 261 | 0 | 0.27 | 1 | 1 | cs | TRUE
75 | LV_4233-2_2_3_line_75 | NAYY 4x150 SE | 75 | 76 | 0.00023673 | 0.208 | 0.08 | 261 | 0 | 0.27 | 1 | 1 | cs | TRUE
76 | LV_4233-2_2_3_line_76 | NAYY 4x150 SE | 75 | 77 | 0.019769 | 0.208 | 0.08 | 261 | 0 | 0.27 | 1 | 1 | cs | TRUE
77 | LV_4233-2_2_3_line_77 | NAYY 4x150 SE | 77 | 78 | 0.0073432 | 0.208 | 0.08 | 261 | 0 | 0.27 | 1 | 1 | cs | TRUE

## trafo
| name | std_type | hv_bus | lv_bus | sn_mva | vn_hv_kv | vn_lv_kv | vk_percent | vkr_percent | pfe_kw | i0_percent | shift_degree | tap_side | tap_neutral | tap_min | tap_max | tap_step_percent | tap_step_degree | tap_pos | tap_phase_shifter | parallel | df | in_service
0 | LV_4233-2_2_3_trafo_10 | 0.25 MVA 20/0.4 kV | 79 | 2 | 0.25 | 20 | 0.4 | 6 | 1.44 | 0.8 | 0.32 | 150 | hv | 0 | -2 | 2 | 2.5 | 0 | 0 | FALSE | 1 | 1 | TRUE

## line_geodata
| x0 | y0 | x1 | y1 | x2 | y2 | x3 | y3 | x4 | y4 | x5 | y5
0 | 2664707.4761 | 1240462.5277 | 2664721.7077 | 1240437.8573
1 | 2664688.1356 | 1240496.0542 | 2664707.4761 | 1240462.5277
2 | 2664721.7077 | 1240437.8573 | 2664724.3842 | 1240433.2176 | 2664733 | 1240414.4724
3 | 2664688.1356 | 1240496.0542 | 2664678.2807 | 1240485.8066 | 2664674.7535 | 1240474.327 | 2664674.7439 | 1240467.5668 | 2664675.7328 | 1240460.7841 | 2664676.7366 | 1240454.1875
4 | 2664688.1356 | 1240496.0542 | 2664677.7441 | 1240512.6773
5 | 2664676.7366 | 1240454.1875 | 2664678.282 | 1240444.0306
6 | 2664655.8894 | 1240547.6381 | 2664677.7441 | 1240512.6773
7 | 2664679.0152 | 1240439.2125 | 2664678.282 | 1240444.0306
8 | 2664655.8894 | 1240547.6381 | 2664652.1351 | 1240553.0311
9 | 2664655.8894 | 1240547.6381 | 2664663.6106 | 1240550.3573 | 2664671.1296 | 1240550.8173 | 2664683.6197 | 1240548.1075
10 | 2664679.0152 | 1240439.2125 | 2664681.8005 | 1240420.9071
11 | 2664648.1229 | 1240558.7944 | 2664652.1351 | 1240553.0311
12 | 2664683.6197 | 1240548.1075 | 2664688.4037 | 1240547.0696 | 2664697.0918 | 1240541.5605 | 2664704.1305 | 1240532.6644 | 2664716.5843 | 1240512.0775
13 | 2664681.8005 | 1240420.9071 | 2664682.6773 | 1240415.1444
14 | 2664684.2441 | 1240404.8472 | 2664682.6773 | 1240415.1444
15 | 2664637.8172 | 1240469.5605 | 2664634.9701 | 1240468.5639
16 | 2664647.538 | 1240472.9631 | 2664637.8172 | 1240469.5605
17 | 2664617.6457 | 1240462.4997 | 2664634.9701 | 1240468.5639
18 | 2664608.2299 | 1240459.2038 | 2664617.6457 | 1240462.4997
19 | 2664608.2299 | 1240459.2038 | 2664608.186 | 1240459.7846
20 | 2664608.2299 | 1240459.2038 | 2664610.3415 | 1240431.2518
21 | 2664606.3019 | 1240485.7703 | 2664607.4438 | 1240469.5912 | 2664608.186 | 1240459.7846
22 | 2664610.3456 | 1240431.1971 | 2664610.3415 | 1240431.2518
23 | 2664584.0557 | 1240702.2948 | 2664578.7736 | 1240717.4917
24 | 2664584.0557 | 1240702.2948 | 2664590.0507 | 1240685.0483 | 2664591.8687 | 1240680.0819
25 | 2664592.7628 | 1240677.6394 | 2664591.8687 | 1240680.0819
26 | 2664592.7628 | 1240677.6394 | 2664602.0976 | 1240652.1501
27 | 2664619.2294 | 1240622.69 | 2664604.3826 | 1240645.9109 | 2664602.0976 | 1240652.1501
28 | 2664750.6471 | 1240455.7698 | 2664748.2909 | 1240459.6648
29 | 2664737.3334 | 1240477.7782 | 2664748.2909 | 1240459.6648
30 | 2664737.3334 | 1240477.7782 | 2664717.4952 | 1240510.5717
31 | 2664716.5843 | 1240512.0775 | 2664717.4952 | 1240510.5717
32 | 2664590.9591 | 1240551.1876 | 2664597.3629 | 1240536.3713 | 2664601.1181 | 1240525.5058
33 | 2664590.9591 | 1240551.1876 | 2664589.629 | 1240554.2649
34 | 2664601.1181 | 1240525.5058 | 2664602.3052 | 1240522.0709 | 2664604.6185 | 1240509.621 | 2664604.7719 | 1240507.4473
35 | 2664582.3917 | 1240571.0098 | 2664589.629 | 1240554.2649
36 | 2664606.3019 | 1240485.7703 | 2664604.7719 | 1240507.4473
37 | 2664568.3891 | 1240562.5073 | 2664582.3917 | 1240571.0098
38 | 2664568.3891 | 1240562.5073 | 2664560.2613 | 1240574.9162 | 2664554.1426 | 1240593.5386
39 | 2664568.3891 | 1240562.5073 | 2664557.0551 | 1240557.5292
40 | 2664549.6242 | 1240607.2904 | 2664554.1426 | 1240593.5386
41 | 2664627.009 | 1240594.3443 | 2664625.2907 | 1240600.6053
42 | 2664627.009 | 1240594.3443 | 2664636.6451 | 1240578.1198
43 | 2664619.2294 | 1240622.69 | 2664625.2907 | 1240600.6053
44 | 2664636.6451 | 1240578.1198 | 2664639.0431 | 1240574.0823
45 | 2664648.1229 | 1240558.7944 | 2664639.0431 | 1240574.0823
46 | 2664648.1229 | 1240558.7944 | 2664654.8229 | 1240561.547 | 2664684.0442 | 1240554.3715 | 2664691.7084 | 1240551.9761
47 | 2664755.8934 | 1240542.3071 | 2664755.5323 | 1240542.1744
48 | 2664770.3146 | 1240547.6072 | 2664755.8934 | 1240542.3071
49 | 2664770.3146 | 1240547.6072 | 2664778.5413 | 1240528.2615 | 2664780.8723 | 1240524.3272
50 | 2664770.3146 | 1240547.6072 | 2664762.6538 | 1240565.6057
51 | 2664784.2578 | 1240518.613 | 2664780.8723 | 1240524.3272
52 | 2664762.6538 | 1240565.6057 | 2664754.945 | 1240583.717
53 | 2664619.2294 | 1240622.69 | 2664602.1075 | 1240618.6796
54 | 2664619.2294 | 1240622.69 | 2664637.1208 | 1240626.8098 | 2664644.322 | 1240626.588 | 2664648.4367 | 1240625.4104
55 | 2664580.2432 | 1240637.1091 | 2664583.2178 | 1240627.1235 | 2664589.8093 | 1240618.3003 | 2664594.6862 | 1240616.9413 | 2664602.1075 | 1240618.6796
56 | 2664648.4367 | 1240625.4104 | 2664651.1336 | 1240624.6386 | 2664663.7528 | 1240623.1753
57 | 2664821.1811 | 1240454.553 | 2664821.383 | 1240454.1918
58 | 2664811.5818 | 1240471.7274 | 2664821.1811 | 1240454.553
59 | 2664811.5818 | 1240471.7274 | 2664808.1469 | 1240477.8729
60 | 2664808.1469 | 1240477.8729 | 2664804.0023 | 1240485.2879 | 2664801.2781 | 1240489.886
61 | 2664796.6573 | 1240497.6849 | 2664801.2781 | 1240489.886
62 | 2664612.5804 | 1240405.7096 | 2664611.7287 | 1240412.8882 | 2664610.3456 | 1240431.1971
63 | 2664613.0699 | 1240401.5847 | 2664612.5804 | 1240405.7096
64 | 2664580.2432 | 1240637.1091 | 2664560.5059 | 1240631.776
65 | 2664677.4285 | 1240621.5895 | 2664663.7528 | 1240623.1753
66 | 2664543.4127 | 1240627.1575 | 2664560.5059 | 1240631.776
67 | 2664677.4285 | 1240621.5895 | 2664679.8974 | 1240621.2495
68 | 2664543.4127 | 1240627.1575 | 2664549.1404 | 1240608.7628 | 2664549.3532 | 1240608.1152
69 | 2664549.3532 | 1240608.1152 | 2664549.6242 | 1240607.2904
70 | 2664796.6573 | 1240497.6849 | 2664791.5689 | 1240506.2732
71 | 2664679.8974 | 1240621.2495 | 2664679.2028 | 1240616.9835 | 2664688.4252 | 1240594.6165
72 | 2664679.8974 | 1240621.2495 | 2664704.1721 | 1240617.9284
73 | 2664704.1721 | 1240617.9284 | 2664730.856 | 1240614.2778 | 2664739.0117 | 1240610.4307 | 2664741.9839 | 1240607.3822
74 | 2664784.2578 | 1240518.613 | 2664791.5689 | 1240506.2732
75 | 2664754.945 | 1240583.717 | 2664754.8523 | 1240583.9348
76 | 2664747.1101 | 1240602.1245 | 2664754.8523 | 1240583.9348
77 | 2664747.1101 | 1240602.1245 | 2664747.1101 | 1240602.1245 | 2664741.9839 | 1240607.3822

## bus_geodata
| x | y | coords
0 | 2664707.4761 | 1240462.5277
1 | 2664721.7077 | 1240437.8573
2 | 2664688.1356 | 1240496.0542
3 | 2664733 | 1240414.4724
4 | 2664676.7366 | 1240454.1875
5 | 2664677.7441 | 1240512.6773
6 | 2664678.282 | 1240444.0306
7 | 2664655.8894 | 1240547.6381
8 | 2664679.0152 | 1240439.2125
9 | 2664652.1351 | 1240553.0311
10 | 2664683.6197 | 1240548.1075
11 | 2664682.6773 | 1240415.1444
12 | 2664681.8005 | 1240420.9071
13 | 2664684.2441 | 1240404.8472
14 | 2664637.8172 | 1240469.5605
15 | 2664634.9701 | 1240468.5639
16 | 2664647.538 | 1240472.9631
17 | 2664617.6457 | 1240462.4997
18 | 2664608.2299 | 1240459.2038
19 | 2664608.186 | 1240459.7846
20 | 2664610.3415 | 1240431.2518
21 | 2664578.7736 | 1240717.4917
22 | 2664584.0557 | 1240702.2948
23 | 2664591.8687 | 1240680.0819
24 | 2664592.7628 | 1240677.6394
25 | 2664602.0976 | 1240652.1501
26 | 2664748.2909 | 1240459.6648
27 | 2664750.6471 | 1240455.7698
28 | 2664737.3334 | 1240477.7782
29 | 2664717.4952 | 1240510.5717
30 | 2664716.5843 | 1240512.0775
31 | 2664590.9591 | 1240551.1876
32 | 2664601.1181 | 1240525.5058
33 | 2664589.629 | 1240554.2649
34 | 2664604.7719 | 1240507.4473
35 | 2664582.3917 | 1240571.0098
36 | 2664606.3019 | 1240485.7703
37 | 2664568.3891 | 1240562.5073
38 | 2664554.1426 | 1240593.5386
39 | 2664557.0551 | 1240557.5292
40 | 2664627.009 | 1240594.3443
41 | 2664625.2907 | 1240600.6053
42 | 2664636.6451 | 1240578.1198
43 | 2664648.1229 | 1240558.7944
44 | 2664639.0431 | 1240574.0823
45 | 2664691.7084 | 1240551.9761
46 | 2664755.5323 | 1240542.1744
47 | 2664755.8934 | 1240542.3071
48 | 2664770.3146 | 1240547.6072
49 | 2664780.8723 | 1240524.3272
50 | 2664762.6538 | 1240565.6057
51 | 2664619.2294 | 1240622.69
52 | 2664602.1075 | 1240618.6796
53 | 2664648.4367 | 1240625.4104
54 | 2664821.383 | 1240454.1918
55 | 2664821.1811 | 1240454.553
56 | 2664811.5818 | 1240471.7274
57 | 2664808.1469 | 1240477.8729
58 | 2664801.2781 | 1240489.886
59 | 2664610.3456 | 1240431.1971
60 | 2664612.5804 | 1240405.7096
61 | 2664613.0699 | 1240401.5847
62 | 2664580.2432 | 1240637.1091
63 | 2664663.7528 | 1240623.1753
64 | 2664560.5059 | 1240631.776
65 | 2664677.4285 | 1240621.5895
66 | 2664543.4127 | 1240627.1575
67 | 2664549.3532 | 1240608.1152
68 | 2664549.6242 | 1240607.2904
69 | 2664796.6573 | 1240497.6849
70 | 2664679.8974 | 1240621.2495
71 | 2664688.4252 | 1240594.6165
72 | 2664704.1721 | 1240617.9284
73 | 2664791.5689 | 1240506.2732
74 | 2664784.2578 | 1240518.613
75 | 2664754.8523 | 1240583.9348
76 | 2664754.945 | 1240583.717
77 | 2664747.1101 | 1240602.1245
78 | 2664741.9839 | 1240607.3822
79 | 2664655.8894 | 1240547.6381

## line_std_types
| c_nf_per_km | r_ohm_per_km | x_ohm_per_km | max_i_ka | type | q_mm2 | alpha | voltage_rating
NAYY 4x50 SE | 210 | 0.642 | 0.083 | 0.142 | cs | 50 | 0.00403 | LV
NAYY 4x120 SE | 264 | 0.225 | 0.08 | 0.242 | cs | 120 | 0.00403 | LV
NAYY 4x150 SE | 261 | 0.208 | 0.08 | 0.27 | cs | 150 | 0.00403 | LV
NA2XS2Y 1x95 RM/25 12/20 kV | 216 | 0.313 | 0.132 | 0.252 | cs | 95 | 0.00403 | MV
NA2XS2Y 1x185 RM/25 12/20 kV | 273 | 0.161 | 0.117 | 0.362 | cs | 185 | 0.00403 | MV
NA2XS2Y 1x240 RM/25 12/20 kV | 304 | 0.122 | 0.112 | 0.421 | cs | 240 | 0.00403 | MV
NA2XS2Y 1x95 RM/25 6/10 kV | 315 | 0.313 | 0.123 | 0.249 | cs | 95 | 0.00403 | MV
NA2XS2Y 1x185 RM/25 6/10 kV | 406 | 0.161 | 0.11 | 0.358 | cs | 185 | 0.00403 | MV
NA2XS2Y 1x240 RM/25 6/10 kV | 456 | 0.122 | 0.105 | 0.416 | cs | 240 | 0.00403 | MV
NA2XS2Y 1x150 RM/25 12/20 kV | 250 | 0.206 | 0.116 | 0.319 | cs | 150 | 0.00403 | MV
NA2XS2Y 1x120 RM/25 12/20 kV | 230 | 0.253 | 0.119 | 0.283 | cs | 120 | 0.00403 | MV
NA2XS2Y 1x70 RM/25 12/20 kV | 190 | 0.443 | 0.132 | 0.22 | cs | 70 | 0.00403 | MV
NA2XS2Y 1x150 RM/25 6/10 kV | 360 | 0.206 | 0.11 | 0.315 | cs | 150 | 0.00403 | MV
NA2XS2Y 1x120 RM/25 6/10 kV | 340 | 0.253 | 0.113 | 0.28 | cs | 120 | 0.00403 | MV
NA2XS2Y 1x70 RM/25 6/10 kV | 280 | 0.443 | 0.123 | 0.217 | cs | 70 | 0.00403 | MV
N2XS(FL)2Y 1x120 RM/35 64/110 kV | 112 | 0.153 | 0.166 | 0.366 | cs | 120 | 0.00393 | HV
N2XS(FL)2Y 1x185 RM/35 64/110 kV | 125 | 0.099 | 0.156 | 0.457 | cs | 185 | 0.00393 | HV
N2XS(FL)2Y 1x240 RM/35 64/110 kV | 135 | 0.075 | 0.149 | 0.526 | cs | 240 | 0.00393 | HV
N2XS(FL)2Y 1x300 RM/35 64/110 kV | 144 | 0.06 | 0.144 | 0.588 | cs | 300 | 0.00393 | HV
15-AL1/3-ST1A 0.4 | 11 | 1.8769 | 0.35 | 0.105 | ol | 16 | 0.00403 | LV
24-AL1/4-ST1A 0.4 | 11.25 | 1.2012 | 0.335 | 0.14 | ol | 24 | 0.00403 | LV
48-AL1/8-ST1A 0.4 | 12.2 | 0.5939 | 0.3 | 0.21 | ol | 48 | 0.00403 | LV
94-AL1/15-ST1A 0.4 | 13.2 | 0.306 | 0.29 | 0.35 | ol | 94 | 0.00403 | LV
34-AL1/6-ST1A 10.0 | 9.7 | 0.8342 | 0.36 | 0.17 | ol | 34 | 0.00403 | MV
48-AL1/8-ST1A 10.0 | 10.1 | 0.5939 | 0.35 | 0.21 | ol | 48 | 0.00403 | MV
70-AL1/11-ST1A 10.0 | 10.4 | 0.4132 | 0.339 | 0.29 | ol | 70 | 0.00403 | MV
94-AL1/15-ST1A 10.0 | 10.75 | 0.306 | 0.33 | 0.35 | ol | 94 | 0.00403 | MV
122-AL1/20-ST1A 10.0 | 11.1 | 0.2376 | 0.323 | 0.41 | ol | 122 | 0.00403 | MV
149-AL1/24-ST1A 10.0 | 11.25 | 0.194 | 0.315 | 0.47 | ol | 149 | 0.00403 | MV
34-AL1/6-ST1A 20.0 | 9.15 | 0.8342 | 0.382 | 0.17 | ol | 34 | 0.00403 | MV
48-AL1/8-ST1A 20.0 | 9.5 | 0.5939 | 0.372 | 0.21 | ol | 48 | 0.00403 | MV
70-AL1/11-ST1A 20.0 | 9.7 | 0.4132 | 0.36 | 0.29 | ol | 70 | 0.00403 | MV
94-AL1/15-ST1A 20.0 | 10 | 0.306 | 0.35 | 0.35 | ol | 94 | 0.00403 | MV
122-AL1/20-ST1A 20.0 | 10.3 | 0.2376 | 0.344 | 0.41 | ol | 122 | 0.00403 | MV
149-AL1/24-ST1A 20.0 | 10.5 | 0.194 | 0.337 | 0.47 | ol | 149 | 0.00403 | MV
184-AL1/30-ST1A 20.0 | 10.75 | 0.1571 | 0.33 | 0.535 | ol | 184 | 0.00403 | MV
243-AL1/39-ST1A 20.0 | 11 | 0.1188 | 0.32 | 0.645 | ol | 243 | 0.00403 | MV
48-AL1/8-ST1A 110.0 | 8 | 0.5939 | 0.46 | 0.21 | ol | 48 | 0.00403 | HV
70-AL1/11-ST1A 110.0 | 8.4 | 0.4132 | 0.45 | 0.29 | ol | 70 | 0.00403 | HV
94-AL1/15-ST1A 110.0 | 8.65 | 0.306 | 0.44 | 0.35 | ol | 94 | 0.00403 | HV
122-AL1/20-ST1A 110.0 | 8.5 | 0.2376 | 0.43 | 0.41 | ol | 122 | 0.00403 | HV
149-AL1/24-ST1A 110.0 | 8.75 | 0.194 | 0.41 | 0.47 | ol | 149 | 0.00403 | HV
184-AL1/30-ST1A 110.0 | 8.8 | 0.1571 | 0.4 | 0.535 | ol | 184 | 0.00403 | HV
243-AL1/39-ST1A 110.0 | 9 | 0.1188 | 0.39 | 0.645 | ol | 243 | 0.00403 | HV
305-AL1/39-ST1A 110.0 | 9.2 | 0.0949 | 0.38 | 0.74 | ol | 305 | 0.00403 | HV
490-AL1/64-ST1A 110.0 | 9.75 | 0.059 | 0.37 | 0.96 | ol | 490 | 0.00403 | HV
679-AL1/86-ST1A 110.0 | 9.95 | 0.042 | 0.36 | 1.15 | ol | 679 | 0.00403 | HV
490-AL1/64-ST1A 220.0 | 10 | 0.059 | 0.285 | 0.96 | ol | 490 | 0.00403 | HV
679-AL1/86-ST1A 220.0 | 11.7 | 0.042 | 0.275 | 1.15 | ol | 679 | 0.00403 | HV
490-AL1/64-ST1A 380.0 | 11 | 0.059 | 0.253 | 0.96 | ol | 490 | 0.00403 | HV
679-AL1/86-ST1A 380.0 | 14.6 | 0.042 | 0.25 | 1.15 | ol | 679 | 0.00403 | HV

## trafo_std_types
| i0_percent | pfe_kw | vkr_percent | sn_mva | vn_lv_kv | vn_hv_kv | vk_percent | shift_degree | vector_group | tap_side | tap_neutral | tap_min | tap_max | tap_step_degree | tap_step_percent | tap_phase_shifter
160 MVA 380/110 kV | 0.06 | 60 | 0.25 | 160 | 110 | 380 | 12.2 | 0 | Yy0 | hv | 0 | -9 | 9 | 0 | 1.5 | FALSE
100 MVA 220/110 kV | 0.06 | 55 | 0.26 | 100 | 110 | 220 | 12 | 0 | Yy0 | hv | 0 | -9 | 9 | 0 | 1.5 | FALSE
63 MVA 110/20 kV | 0.04 | 22 | 0.32 | 63 | 20 | 110 | 18 | 150 | YNd5 | hv | 0 | -9 | 9 | 0 | 1.5 | FALSE
40 MVA 110/20 kV | 0.05 | 18 | 0.34 | 40 | 20 | 110 | 16.2 | 150 | YNd5 | hv | 0 | -9 | 9 | 0 | 1.5 | FALSE
25 MVA 110/20 kV | 0.07 | 14 | 0.41 | 25 | 20 | 110 | 12 | 150 | YNd5 | hv | 0 | -9 | 9 | 0 | 1.5 | FALSE
63 MVA 110/10 kV | 0.04 | 22 | 0.32 | 63 | 10 | 110 | 18 | 150 | YNd5 | hv | 0 | -9 | 9 | 0 | 1.5 | FALSE
40 MVA 110/10 kV | 0.05 | 18 | 0.34 | 40 | 10 | 110 | 16.2 | 150 | YNd5 | hv | 0 | -9 | 9 | 0 | 1.5 | FALSE
25 MVA 110/10 kV | 0.07 | 14 | 0.41 | 25 | 10 | 110 | 12 | 150 | YNd5 | hv | 0 | -9 | 9 | 0 | 1.5 | FALSE
0.25 MVA 20/0.4 kV | 0.32 | 0.8 | 1.44 | 0.25 | 0.4 | 20 | 6 | 150 | Yzn5 | hv | 0 | -2 | 2 | 0 | 2.5 | FALSE
0.4 MVA 20/0.4 kV | 0.3375 | 1.35 | 1.425 | 0.4 | 0.4 | 20 | 6 | 150 | Dyn5 | hv | 0 | -2 | 2 | 0 | 2.5 | FALSE
0.63 MVA 20/0.4 kV | 0.2619 | 1.65 | 1.206 | 0.63 | 0.4 | 20 | 6 | 150 | Dyn5 | hv | 0 | -2 | 2 | 0 | 2.5 | FALSE
0.25 MVA 10/0.4 kV | 0.24 | 0.6 | 1.2 | 0.25 | 0.4 | 10 | 4 | 150 | Dyn5 | hv | 0 | -2 | 2 | 0 | 2.5 | FALSE
0.4 MVA 10/0.4 kV | 0.2375 | 0.95 | 1.325 | 0.4 | 0.4 | 10 | 4 | 150 | Dyn5 | hv | 0 | -2 | 2 | 0 | 2.5 | FALSE
0.63 MVA 10/0.4 kV | 0.1873 | 1.18 | 1.0794 | 0.63 | 0.4 | 10 | 4 | 150 | Dyn5 | hv | 0 | -2 | 2 | 0 | 2.5 | FALSE

## trafo3w_std_types
| sn_hv_mva | sn_mv_mva | sn_lv_mva | vn_hv_kv | vn_mv_kv | vn_lv_kv | vk_hv_percent | vk_mv_percent | vk_lv_percent | vkr_hv_percent | vkr_mv_percent | vkr_lv_percent | pfe_kw | i0_percent | shift_mv_degree | shift_lv_degree | vector_group | tap_side | tap_neutral | tap_min | tap_max | tap_step_percent
63/25/38 MVA 110/20/10 kV | 63 | 25 | 38 | 110 | 20 | 10 | 10.4 | 10.4 | 10.4 | 0.28 | 0.32 | 0.35 | 35 | 0.89 | 0 | 0 | YN0yn0yn0 | hv | 0 | -10 | 10 | 1.2
63/25/38 MVA 110/10/10 kV | 63 | 25 | 38 | 110 | 10 | 10 | 10.4 | 10.4 | 10.4 | 0.28 | 0.32 | 0.35 | 35 | 0.89 | 0 | 0 | YN0yn0yn0 | hv | 0 | -10 | 10 | 1.2

## fuse_std_types
| fuse_type | i_rated_a | t_avg | t_min | t_total | x_avg | x_min | x_total
HV 100A | HV 100A | 100 | 0 | [10.0, 3.64, 0.854, 0.281, 0.1, 0.0531, 0.022, 0.01] | [10.0, 4.267, 1.21, 0.403, 0.1, 0.058, 0.022, 0.01] | 0 | [300.0, 350.0, 450.0, 550.0, 700.0, 850.0, 1200.0, 1752.0] | [600.0, 700.0, 900.0, 1150.0, 1665.0, 2000.0, 3000.0, 4313.0]
HV 10A | HV 10A | 10 | 0 | [10.0, 1675.0, 0.344, 0.156, 0.1, 0.0417, 0.0171, 0.01] | [10.0, 1.3, 0.3, 0.155, 0.1, 0.0555, 0.023, 0.01] | 0 | [30.0, 32.0, 35.0, 37.0, 39.0, 50.0, 70.0, 88.0] | [60.0, 70.0, 80.0, 87.0, 94.0, 110.0, 150.0, 216.0]
HV 125A | HV 125A | 125 | 0 | [10.0, 1.82, 0.344, 0.1, 0.0467, 0.0269, 0.01] | [10.0, 2.478, 0.426, 0.1, 0.0427, 0.0211, 0.01] | 0 | [375.0, 500.0, 700.0, 925.0, 1200.0, 1500.0, 2341.0] | [750.0, 1000.0, 1500.0, 2200.0, 3000.0, 4000.0, 5765.0]
HV 160A | HV 160A | 160 | 0 | [10.0, 4.15, 1.03, 0.198, 0.1, 0.051, 0.0172, 0.01] | [10.0, 2.3, 0.734, 0.274, 0.1, 0.046, 0.0177, 0.01] | 0 | [480.0, 550.0, 700.0, 1000.0, 1260.0, 1600.0, 2500.0, 3227.0] | [960.0, 1300.0, 1700.0, 2200.0, 2996.0, 4000.0, 6000.0, 7946.0]
HV 16A | HV 16A | 16 | 0 | [10.0, 0.352, 0.164, 0.1, 0.0649, 0.0342, 0.01] | [10.0, 2.34, 0.722, 0.181, 0.1, 0.055, 0.0296, 0.01] | 0 | [48.0, 60.0, 65.0, 71.0, 80.0, 100.0, 162.0] | [96.0, 110.0, 125.0, 150.0, 168.0, 200.0, 250.0, 398.0]
HV 200A | HV 200A | 200 | 0 | [10.0, 4.267, 1.21, 0.403, 0.1, 0.058, 0.022, 0.01] | [10.0, 3.73, 1.654, 0.328, 0.1, 0.0531, 0.019, 0.01] | 0 | [600.0, 700.0, 900.0, 1150.0, 1665.0, 2000.0, 3000.0, 4313.0] | [1200.0, 1500.0, 1800.0, 2700.0, 3960.0, 5000.0, 7500.0, 10620.0]
HV 20A | HV 20A | 20 | 0 | [10.0, 1.3, 0.3, 0.155, 0.1, 0.0555, 0.023, 0.01] | [10.0, 1.3, 0.161, 0.1, 0.0611, 0.0399, 0.0141, 0.01] | 0 | [60.0, 70.0, 80.0, 87.0, 94.0, 110.0, 150.0, 216.0] | [120.0, 150.0, 200.0, 223.0, 260.0, 300.0, 450.0, 532.0]
HV 25A | HV 25A | 25 | 0 | [10.0, 2.512, 0.833, 0.299, 0.1, 0.0372, 0.0223, 0.01] | [10.0, 3.125, 0.597, 0.198, 0.1, 0.0378, 0.022, 0.01] | 0 | [75.0, 82.0, 90.0, 100.0, 124.0, 170.0, 200.0, 289.0] | [150.0, 170.0, 210.0, 250.0, 294.0, 400.0, 500.0, 711.0]
HV 31.5A | HV 31.5A | 31.5 | 0 | [10.0, 2.34, 0.722, 0.181, 0.1, 0.055, 0.0296, 0.01] | [10.0, 2.84, 0.368, 0.164, 0.1, 0.0621, 0.0378, 0.0195, 0.01] | 0 | [95.0, 110.0, 125.0, 150.0, 165.0, 200.0, 250.0, 390.0] | [189.0, 220.0, 300.0, 350.0, 393.0, 450.0, 530.0, 700.0, 960.0]
HV 40A | HV 40A | 40 | 0 | [10.0, 1.3, 0.161, 0.1, 0.0611, 0.0399, 0.0141, 0.01] | [10.0, 2.05, 0.369, 0.198, 0.1, 0.051, 0.0298, 0.01] | 0 | [120.0, 150.0, 200.0, 223.0, 260.0, 300.0, 450.0, 532.0] | [240.0, 300.0, 400.0, 450.0, 530.0, 650.0, 800.0, 1311.0]
HV 50A | HV 50A | 50 | 0 | [10.0, 3.215, 0.597, 0.198, 0.1, 0.0378, 0.022, 0.01] | [10.0, 3.64, 0.854, 0.281, 0.1, 0.0531, 0.022, 0.01] | 0 | [150.0, 170.0, 210.0, 250.0, 294.0, 400.0, 500.0, 711.0] | [300.0, 350.0, 450.0, 550.0, 700.0, 850.0, 1200.0, 1752.0]
HV 6.3A | HV 6.3A | 6.3 | 0 | [10.0, 1.39, 0.344, 0.168, 0.1, 0.056, 0.0263, 0.01] | [10.0, 1.711, 0.516, 0.198, 0.1, 0.0634, 0.0303, 0.01] | 0 | [19.0, 19.5, 20.4, 20.8, 22.0, 25.0, 32.0, 48.0] | [38.0, 40.0, 43.0, 48.0, 53.0, 60.0, 75.0, 118.0]
HV 63A | HV 63A | 63 | 0 | [10.0, 2.84, 0.368, 0.164, 0.1, 0.0621, 0.0378, 0.0195, 0.01] | [10.0, 1.82, 0.344, 0.1, 0.0467, 0.0269, 0.01] | 0 | [189.0, 220.0, 300.0, 350.0, 393.0, 450.0, 530.0, 700.0, 961.0] | [378.0, 500.0, 700.0, 934.0, 1200.0, 1500.0, 2366.0]
HV 80A | HV 80A | 80 | 0 | [10.0, 2.05, 0.369, 0.198, 0.1, 0.051, 0.0298, 0.01] | [10.0, 4.15, 1.03, 0.198, 0.1, 0.051, 0.0172, 0.01] | 0 | [240.0, 300.0, 400.0, 450.0, 530.0, 650.0, 800.0, 1311.0] | [480.0, 550.0, 700.0, 1000.0, 1260.0, 1600.0, 2500.0, 3227.0]
Siemens NH-1-100 | Siemens NH-1-100 | 100 | [5400.0, 2000.0, 400.0, 20.0, 1.0, 0.2, 0.012, 0.004] | 0 | 0 | [150.0, 190.0, 250.0, 430.0, 900.0, 1250.0, 2700.0, 3600.0] | 0 | 0
Siemens NH-1-125 | Siemens NH-1-125 | 125 | [4800.0, 120.0, 7.0, 0.1, 0.004] | 0 | 0 | [180.0, 400.0, 740.0, 2000.0, 4250.0] | 0 | 0
Siemens NH-1-16 | Siemens NH-1-16 | 16 | [4000.0, 400.0, 2.0, 0.1, 0.04, 0.01] | 0 | 0 | [26.0, 35.0, 75.0, 150.0, 200.0, 300.0] | 0 | 0
Siemens NH-1-160 | Siemens NH-1-160 | 160 | [4800.0, 120.0, 7.0, 0.1, 0.004] | 0 | 0 | [210.0, 500.0, 900.0, 2300.0, 5000.0] | 0 | 0
Siemens NH-1-25 | Siemens NH-1-25 | 25 | [4000.0, 1000.0, 10.0, 0.2, 0.02, 0.01] | 0 | 0 | [40.0, 50.0, 100.0, 210.0, 400.0, 500.0] | 0 | 0
Siemens NH-1-50 | Siemens NH-1-50 | 50 | [4000.0, 40.0, 4.0, 1.0, 0.02, 0.01] | 0 | 0 | [86.0, 200.0, 300.0, 400.0, 1000.0, 1280.0] | 0 | 0
Siemens NH-1-63 | Siemens NH-1-63 | 63 | [4000.0, 100.0, 10.0, 2.0, 0.04, 0.01] | 0 | 0 | [100.0, 200.0, 300.0, 400.0, 1000.0, 1500.0] | 0 | 0
Siemens NH-1-80 | Siemens NH-1-80 | 80 | [4800.0, 120.0, 7.0, 0.1, 0.01] | 0 | 0 | [150.58, 250.0, 450.0, 1150.0, 2470.0] | 0 | 0
Siemens NH-2-1000 | Siemens NH-2-1000 | 1000 | [4800.0, 120.0, 7.0, 0.1, 0.004] | 0 | 0 | [1900.0, 3500.0, 8400.0, 24000.0, 52000.0] | 0 | 0
Siemens NH-2-200 | Siemens NH-2-200 | 200 | [4800.0, 120.0, 7.0, 0.1, 0.004] | 0 | 0 | [280.0, 650.0, 1200.0, 3000.0, 7000.0] | 0 | 0
Siemens NH-2-224 | Siemens NH-2-224 | 224 | [4800.0, 120.0, 7.0, 0.2, 0.04, 0.004] | 0 | 0 | [400.0, 750.0, 1453.0, 3025.0, 4315.0, 7600.0] | 0 | 0
Siemens NH-2-250 | Siemens NH-2-250 | 250 | [4800.0, 120.0, 7.0, 0.1, 0.004] | 0 | 0 | [450.0, 800.0, 1650.0, 4000.0, 8500.0] | 0 | 0
Siemens NH-2-315 | Siemens NH-2-315 | 315 | [4800.0, 120.0, 7.0, 0.1, 0.004] | 0 | 0 | [550.0, 920.0, 1900.0, 5000.0, 11000.0] | 0 | 0
Siemens NH-2-355 | Siemens NH-2-355 | 355 | [4800.0, 120.0, 6.0, 0.1, 0.004] | 0 | 0 | [650.0, 1116.27, 2350.0, 5840.0, 12790.0] | 0 | 0
Siemens NH-2-400 | Siemens NH-2-400 | 400 | [4800.0, 120.0, 7.0, 0.1, 0.004] | 0 | 0 | [720.0, 1350.0, 2800.0, 6500.0, 15000.0] | 0 | 0
Siemens NH-2-425 | Siemens NH-2-425 | 425 | [4800.0, 120.0, 7.0, 0.1, 0.004] | 0 | 0 | [850.0, 1500.0, 3050.0, 7500.0, 16500.0] | 0 | 0
Siemens NH-2-630 | Siemens NH-2-630 | 630 | [4800.0, 120.0, 7.0, 0.1, 0.004] | 0 | 0 | [1200.0, 2000.0, 4800.0, 12000.0, 26000.0] | 0 | 0

## dtypes
| element | column | dtype
0 | bus | name | object
1 | bus | vn_kv | float64
2 | bus | type | object
3 | bus | zone | object
4 | bus | in_service | bool
5 | load | name | object
6 | load | bus | uint32
7 | load | p_mw | float64
8 | load | q_mvar | float64
9 | load | const_z_percent | float64
10 | load | const_i_percent | float64
11 | load | sn_mva | float64
12 | load | scaling | float64
13 | load | in_service | bool
14 | load | type | object
15 | ext_grid | name | object
16 | ext_grid | bus | uint32
17 | ext_grid | vm_pu | float64
18 | ext_grid | va_degree | float64
19 | ext_grid | slack_weight | float64
20 | ext_grid | in_service | bool
21 | line | name | object
22 | line | std_type | object
23 | line | from_bus | uint32
24 | line | to_bus | uint32
25 | line | length_km | float64
26 | line | r_ohm_per_km | float64
27 | line | x_ohm_per_km | float64
28 | line | c_nf_per_km | float64
29 | line | g_us_per_km | float64
30 | line | max_i_ka | float64
31 | line | df | float64
32 | line | parallel | uint32
33 | line | type | object
34 | line | in_service | bool
35 | trafo | name | object
36 | trafo | std_type | object
37 | trafo | hv_bus | uint32
38 | trafo | lv_bus | uint32
39 | trafo | sn_mva | float64
40 | trafo | vn_hv_kv | float64
41 | trafo | vn_lv_kv | float64
42 | trafo | vk_percent | float64
43 | trafo | vkr_percent | float64
44 | trafo | pfe_kw | float64
45 | trafo | i0_percent | float64
46 | trafo | shift_degree | float64
47 | trafo | tap_side | object
48 | trafo | tap_neutral | int32
49 | trafo | tap_min | int32
50 | trafo | tap_max | int32
51 | trafo | tap_step_percent | float64
52 | trafo | tap_step_degree | float64
53 | trafo | tap_pos | int32
54 | trafo | tap_phase_shifter | bool
55 | trafo | parallel | uint32
56 | trafo | df | float64
57 | trafo | in_service | bool
58 | line_geodata | coords | object
59 | bus_geodata | x | float64
60 | bus_geodata | y | float64
61 | bus_geodata | coords | object

## parameters
| version | format_version | converged | OPF_converged | name | f_hz | sn_mva
0 | 2.14.6 | 2.14.0 | FALSE | FALSE |  | 50 | 1