## bus
| name | vn_kv | type | zone | in_service
0 | bus_LV_4236-11_0_4_node_0 | 0.4 | n |  | TRUE
1 | bus_LV_4236-11_0_4_node_1 | 0.4 | n |  | TRUE
2 | bus_LV_4236-11_0_4_node_47 | 0.4 | n |  | TRUE
3 | bus_LV_4236-11_0_4_node_33 | 0.4 | n |  | TRUE
4 | bus_LV_4236-11_0_4_node_2 | 0.4 | n |  | TRUE
5 | bus_LV_4236-11_0_4_node_3 | 0.4 | n |  | TRUE
6 | bus_LV_4236-11_0_4_node_4 | 0.4 | n |  | TRUE
7 | bus_LV_4236-11_0_4_node_5 | 0.4 | n |  | TRUE
8 | bus_LV_4236-11_0_4_node_24 | 0.4 | n |  | TRUE
9 | bus_LV_4236-11_0_4_node_39 | 0.4 | n |  | TRUE
10 | bus_LV_4236-11_0_4_node_6 | 0.4 | n |  | TRUE
11 | bus_LV_4236-11_0_4_node_40 | 0.4 | n |  | TRUE
12 | bus_LV_4236-11_0_4_node_7 | 0.4 | n |  | TRUE
13 | bus_LV_4236-11_0_4_node_8 | 0.4 | n |  | TRUE
14 | bus_LV_4236-11_0_4_node_9 | 0.4 | n |  | TRUE
15 | bus_LV_4236-11_0_4_node_10 | 0.4 | n |  | TRUE
16 | bus_LV_4236-11_0_4_node_11 | 0.4 | n |  | TRUE
17 | bus_LV_4236-11_0_4_node_12 | 0.4 | n |  | TRUE
18 | bus_LV_4236-11_0_4_node_14 | 0.4 | n |  | TRUE
19 | bus_LV_4236-11_0_4_node_13 | 0.4 | n |  | TRUE
20 | bus_LV_4236-11_0_4_node_23 | 0.4 | n |  | TRUE
21 | bus_LV_4236-11_0_4_node_21 | 0.4 | n |  | TRUE
22 | bus_LV_4236-11_0_4_node_63 | 0.4 | n |  | TRUE
23 | bus_LV_4236-11_0_4_node_60 | 0.4 | n |  | TRUE
24 | bus_LV_4236-11_0_4_node_22 | 0.4 | n |  | TRUE
25 | bus_LV_4236-11_0_4_node_15 | 0.4 | n |  | TRUE
26 | bus_LV_4236-11_0_4_node_16 | 0.4 | n |  | TRUE
27 | bus_LV_4236-11_0_4_node_17 | 0.4 | n |  | TRUE
28 | bus_LV_4236-11_0_4_node_18 | 0.4 | n |  | TRUE
29 | bus_LV_4236-11_0_4_node_19 | 0.4 | n |  | TRUE
30 | bus_LV_4236-11_0_4_node_20 | 0.4 | n |  | TRUE
31 | bus_LV_4236-11_0_4_node_38 | 0.4 | n |  | TRUE
32 | bus_LV_4236-11_0_4_node_41 | 0.4 | n |  | TRUE
33 | bus_LV_4236-11_0_4_node_76 | 0.4 | n |  | TRUE
34 | bus_LV_4236-11_0_4_node_37 | 0.4 | n |  | TRUE
35 | bus_LV_4236-11_0_4_node_72 | 0.4 | n |  | TRUE
36 | bus_LV_4236-11_0_4_node_61 | 0.4 | n |  | TRUE
37 | bus_LV_4236-11_0_4_node_25 | 0.4 | n |  | TRUE
38 | bus_LV_4236-11_0_4_node_26 | 0.4 | n |  | TRUE
39 | bus_LV_4236-11_0_4_node_28 | 0.4 | n |  | TRUE
40 | bus_LV_4236-11_0_4_node_54 | 0.4 | n |  | TRUE
41 | bus_LV_4236-11_0_4_node_57 | 0.4 | n |  | TRUE
42 | bus_LV_4236-11_0_4_node_51 | 0.4 | n |  | TRUE
43 | bus_LV_4236-11_0_4_node_59 | 0.4 | n |  | TRUE
44 | bus_LV_4236-11_0_4_node_55 | 0.4 | n |  | TRUE
45 | bus_LV_4236-11_0_4_node_58 | 0.4 | n |  | TRUE
46 | bus_LV_4236-11_0_4_node_56 | 0.4 | n |  | TRUE
47 | bus_LV_4236-11_0_4_node_30 | 0.4 | n |  | TRUE
48 | bus_LV_4236-11_0_4_node_31 | 0.4 | n |  | TRUE
49 | bus_LV_4236-11_0_4_node_32 | 0.4 | n |  | TRUE
50 | bus_LV_4236-11_0_4_node_34 | 0.4 | n |  | TRUE
51 | bus_LV_4236-11_0_4_node_71 | 0.4 | n |  | TRUE
52 | bus_LV_4236-11_0_4_node_69 | 0.4 | n |  | TRUE
53 | bus_LV_4236-11_0_4_node_35 | 0.4 | n |  | TRUE
54 | bus_LV_4236-11_0_4_node_79 | 0.4 | n |  | TRUE
55 | bus_LV_4236-11_0_4_node_78 | 0.4 | n |  | TRUE
56 | bus_LV_4236-11_0_4_node_70 | 0.4 | n |  | TRUE
57 | bus_LV_4236-11_0_4_node_68 | 0.4 | n |  | TRUE
58 | bus_LV_4236-11_0_4_node_36 | 0.4 | n |  | TRUE
59 | bus_LV_4236-11_0_4_node_42 | 0.4 | n |  | TRUE
60 | bus_LV_4236-11_0_4_node_43 | 0.4 | n |  | TRUE
61 | bus_LV_4236-11_0_4_node_44 | 0.4 | n |  | TRUE
62 | bus_LV_4236-11_0_4_node_45 | 0.4 | n |  | TRUE
63 | bus_LV_4236-11_0_4_node_46 | 0.4 | n |  | TRUE
64 | bus_LV_4236-11_0_4_node_48 | 0.4 | n |  | TRUE
65 | bus_LV_4236-11_0_4_node_53 | 0.4 | n |  | TRUE
66 | bus_LV_4236-11_0_4_node_49 | 0.4 | n |  | TRUE
67 | bus_LV_4236-11_0_4_node_50 | 0.4 | n |  | TRUE
68 | bus_LV_4236-11_0_4_node_52 | 0.4 | n |  | TRUE
69 | bus_LV_4236-11_0_4_node_64 | 0.4 | n |  | TRUE
70 | bus_LV_4236-11_0_4_node_67 | 0.4 | n |  | TRUE
71 | bus_LV_4236-11_0_4_node_62 | 0.4 | n |  | TRUE
72 | bus_LV_4236-11_0_4_node_66 | 0.4 | n |  | TRUE
73 | bus_LV_4236-11_0_4_node_65 | 0.4 | n |  | TRUE
74 | bus_LV_4236-11_0_4_node_73 | 0.4 | n |  | TRUE
75 | bus_LV_4236-11_0_4_node_74 | 0.4 | n |  | TRUE
76 | bus_MV_350_1_node_253 | 20 | n |  | TRUE

## load
| name | bus | p_mw | q_mvar | const_z_percent | const_i_percent | sn_mva | scaling | in_service | type
0 | LV_4236-11_0_4_load_0 | 0 | 0.0014294 | 0.00035823 | 0 | 0 |  | 1 | TRUE | wye
1 | LV_4236-11_0_4_load_1 | 1 | 0.0071137 | 0.0017828 | 0 | 0 |  | 1 | TRUE | wye
2 | LV_4236-11_0_4_load_47 | 2 | 0.0089072 | 0.0022324 | 0 | 0 |  | 1 | TRUE | wye
3 | LV_4236-11_0_4_load_33 | 3 | 0.0018013 | 0.00045146 | 0 | 0 |  | 1 | TRUE | wye
4 | LV_4236-11_0_4_load_2 | 4 | 0.011251 | 0.0028197 | 0 | 0 |  | 1 | TRUE | wye
5 | LV_4236-11_0_4_load_4 | 6 | 0.0035267 | 0.00088388 | 0 | 0 |  | 1 | TRUE | wye
6 | LV_4236-11_0_4_load_5 | 7 | 0.0022791 | 0.0005712 | 0 | 0 |  | 1 | TRUE | wye
7 | LV_4236-11_0_4_load_24 | 8 | 0.0011732 | 0.00029403 | 0 | 0 |  | 1 | TRUE | wye
8 | LV_4236-11_0_4_load_39 | 9 | 0.003072 | 0.00076991 | 0 | 0 |  | 1 | TRUE | wye
9 | LV_4236-11_0_4_load_6 | 10 | 0.0049138 | 0.0012315 | 0 | 0 |  | 1 | TRUE | wye
10 | LV_4236-11_0_4_load_40 | 11 | 0.0033187 | 0.00083175 | 0 | 0 |  | 1 | TRUE | wye
11 | LV_4236-11_0_4_load_7 | 12 | 0.0020579 | 0.00051575 | 0 | 0 |  | 1 | TRUE | wye
12 | LV_4236-11_0_4_load_8 | 13 | 0.0031518 | 0.00078991 | 0 | 0 |  | 1 | TRUE | wye
13 | LV_4236-11_0_4_load_11 | 16 | 0.0036197 | 0.00090719 | 0 | 0 |  | 1 | TRUE | wye
14 | LV_4236-11_0_4_load_13 | 19 | 0.0043538 | 0.0010912 | 0 | 0 |  | 1 | TRUE | wye
15 | LV_4236-11_0_4_load_21 | 21 | 0.009248 | 0.0023178 | 0 | 0 |  | 1 | TRUE | wye
16 | LV_4236-11_0_4_load_63 | 22 | 0.0043447 | 0.0010889 | 0 | 0 |  | 1 | TRUE | wye
17 | LV_4236-11_0_4_load_60 | 23 | 0.0021956 | 0.00055026 | 0 | 0 |  | 1 | TRUE | wye
18 | LV_4236-11_0_4_load_22 | 24 | 0.0045185 | 0.0011324 | 0 | 0 |  | 1 | TRUE | wye
19 | LV_4236-11_0_4_load_15 | 25 | 0.0015887 | 0.00039816 | 0 | 0 |  | 1 | TRUE | wye
20 | LV_4236-11_0_4_load_16 | 26 | 0.0015842 | 0.00039703 | 0 | 0 |  | 1 | TRUE | wye
21 | LV_4236-11_0_4_load_19 | 29 | 0.0051628 | 0.0012939 | 0 | 0 |  | 1 | TRUE | wye
22 | LV_4236-11_0_4_load_41 | 32 | 0.0019719 | 0.0004942 | 0 | 0 |  | 1 | TRUE | wye
23 | LV_4236-11_0_4_load_76 | 33 | 0.0026433 | 0.00066246 | 0 | 0 |  | 1 | TRUE | wye
24 | LV_4236-11_0_4_load_37 | 34 | 0.0027913 | 0.00069956 | 0 | 0 |  | 1 | TRUE | wye
25 | LV_4236-11_0_4_load_72 | 35 | 0.0010461 | 0.00026219 | 0 | 0 |  | 1 | TRUE | wye
26 | LV_4236-11_0_4_load_61 | 36 | 0.0063948 | 0.0016027 | 0 | 0 |  | 1 | TRUE | wye
27 | LV_4236-11_0_4_load_25 | 37 | 0.00091943 | 0.00023043 | 0 | 0 |  | 1 | TRUE | wye
28 | LV_4236-11_0_4_load_26 | 38 | 0.00063696 | 0.00015964 | 0 | 0 |  | 1 | TRUE | wye
29 | LV_4236-11_0_4_load_54 | 40 | 0.0024781 | 0.00062106 | 0 | 0 |  | 1 | TRUE | wye
30 | LV_4236-11_0_4_load_55 | 44 | 0.00058347 | 0.00014623 | 0 | 0 |  | 1 | TRUE | wye
31 | LV_4236-11_0_4_load_58 | 45 | 0.00074457 | 0.00018661 | 0 | 0 |  | 1 | TRUE | wye
32 | LV_4236-11_0_4_load_56 | 46 | 0.00066933 | 0.00016775 | 0 | 0 |  | 1 | TRUE | wye
33 | LV_4236-11_0_4_load_30 | 47 | 0.0061526 | 0.001542 | 0 | 0 |  | 1 | TRUE | wye
34 | LV_4236-11_0_4_load_31 | 48 | 0.0026827 | 0.00067235 | 0 | 0 |  | 1 | TRUE | wye
35 | LV_4236-11_0_4_load_69 | 52 | 0.006134 | 0.0015373 | 0 | 0 |  | 1 | TRUE | wye
36 | LV_4236-11_0_4_load_35 | 53 | 0.0014475 | 0.00036278 | 0 | 0 |  | 1 | TRUE | wye
37 | LV_4236-11_0_4_load_79 | 54 | 0.0080171 | 0.0020093 | 0 | 0 |  | 1 | TRUE | wye
38 | LV_4236-11_0_4_load_78 | 55 | 0.0023121 | 0.00057946 | 0 | 0 |  | 1 | TRUE | wye
39 | LV_4236-11_0_4_load_70 | 56 | 0.012525 | 0.003139 | 0 | 0 |  | 1 | TRUE | wye
40 | LV_4236-11_0_4_load_68 | 57 | 0.0015984 | 0.0004006 | 0 | 0 |  | 1 | TRUE | wye
41 | LV_4236-11_0_4_load_36 | 58 | 0.0030128 | 0.00075507 | 0 | 0 |  | 1 | TRUE | wye
42 | LV_4236-11_0_4_load_42 | 59 | 0.0018381 | 0.00046068 | 0 | 0 |  | 1 | TRUE | wye
43 | LV_4236-11_0_4_load_43 | 60 | 0.0013343 | 0.00033441 | 0 | 0 |  | 1 | TRUE | wye
44 | LV_4236-11_0_4_load_44 | 61 | 0.0031259 | 0.00078342 | 0 | 0 |  | 1 | TRUE | wye
45 | LV_4236-11_0_4_load_45 | 62 | 0.0016802 | 0.00042109 | 0 | 0 |  | 1 | TRUE | wye
46 | LV_4236-11_0_4_load_46 | 63 | 0.0014993 | 0.00037576 | 0 | 0 |  | 1 | TRUE | wye
47 | LV_4236-11_0_4_load_48 | 64 | 0.0013797 | 0.0003458 | 0 | 0 |  | 1 | TRUE | wye
48 | LV_4236-11_0_4_load_53 | 65 | 0.0018899 | 0.00047366 | 0 | 0 |  | 1 | TRUE | wye
49 | LV_4236-11_0_4_load_49 | 66 | 0.00509 | 0.0012757 | 0 | 0 |  | 1 | TRUE | wye
50 | LV_4236-11_0_4_load_50 | 67 | 0.0018216 | 0.00045653 | 0 | 0 |  | 1 | TRUE | wye
51 | LV_4236-11_0_4_load_52 | 68 | 0.0013352 | 0.00033464 | 0 | 0 |  | 1 | TRUE | wye
52 | LV_4236-11_0_4_load_64 | 69 | 0.0020822 | 0.00052184 | 0 | 0 |  | 1 | TRUE | wye
53 | LV_4236-11_0_4_load_67 | 70 | 0.0055647 | 0.0013946 | 0 | 0 |  | 1 | TRUE | wye
54 | LV_4236-11_0_4_load_62 | 71 | 0.0017683 | 0.00044318 | 0 | 0 |  | 1 | TRUE | wye
55 | LV_4236-11_0_4_load_66 | 72 | 0.0023612 | 0.00059177 | 0 | 0 |  | 1 | TRUE | wye
56 | LV_4236-11_0_4_load_65 | 73 | 0.0014791 | 0.0003707 | 0 | 0 |  | 1 | TRUE | wye
57 | LV_4236-11_0_4_load_73 | 74 | 0.0038276 | 0.00095928 | 0 | 0 |  | 1 | TRUE | wye
58 | LV_4236-11_0_4_load_74 | 75 | 0.0030286 | 0.00075905 | 0 | 0 |  | 1 | TRUE | wye

## ext_grid
| name | bus | vm_pu | va_degree | slack_weight | in_service
0 |  | 51 | 1 | 0 | 1 | TRUE

## line
| name | std_type | from_bus | to_bus | length_km | r_ohm_per_km | x_ohm_per_km | c_nf_per_km | g_us_per_km | max_i_ka | df | parallel | type | in_service
0 | LV_4236-11_0_4_line_0 | NAYY 4x150 SE | 0 | 1 | 0.0045307 | 0.208 | 0.08 | 261 | 0 | 0.27 | 1 | 1 | cs | TRUE
1 | LV_4236-11_0_4_line_1 | NAYY 4x150 SE | 0 | 2 | 0.040129 | 0.208 | 0.08 | 261 | 0 | 0.27 | 1 | 1 | cs | TRUE
2 | LV_4236-11_0_4_line_2 | NAYY 4x150 SE | 2 | 3 | 0.0024646 | 0.208 | 0.08 | 261 | 0 | 0.27 | 1 | 1 | cs | TRUE
3 | LV_4236-11_0_4_line_3 | NAYY 4x150 SE | 3 | 48 | 0.024361 | 0.208 | 0.08 | 261 | 0 | 0.27 | 1 | 1 | cs | TRUE
4 | LV_4236-11_0_4_line_4 | NAYY 4x150 SE | 4 | 5 | 0.02912 | 0.208 | 0.08 | 261 | 0 | 0.27 | 1 | 1 | cs | TRUE
5 | LV_4236-11_0_4_line_5 | NAYY 4x150 SE | 5 | 6 | 0.032139 | 0.208 | 0.08 | 261 | 0 | 0.27 | 1 | 1 | cs | TRUE
6 | LV_4236-11_0_4_line_6 | NAYY 4x150 SE | 5 | 7 | 0.010232 | 0.208 | 0.08 | 261 | 0 | 0.27 | 1 | 1 | cs | TRUE
7 | LV_4236-11_0_4_line_7 | NAYY 4x150 SE | 6 | 8 | 0.0078573 | 0.208 | 0.08 | 261 | 0 | 0.27 | 1 | 1 | cs | TRUE
8 | LV_4236-11_0_4_line_8 | NAYY 4x150 SE | 7 | 9 | 0.0016263 | 0.208 | 0.08 | 261 | 0 | 0.27 | 1 | 1 | cs | TRUE
9 | LV_4236-11_0_4_line_9 | NAYY 4x150 SE | 8 | 10 | 0.017948 | 0.208 | 0.08 | 261 | 0 | 0.27 | 1 | 1 | cs | TRUE
10 | LV_4236-11_0_4_line_10 | NAYY 4x150 SE | 9 | 11 | 0.0055581 | 0.208 | 0.08 | 261 | 0 | 0.27 | 1 | 1 | cs | TRUE
11 | LV_4236-11_0_4_line_11 | NAYY 4x150 SE | 11 | 32 | 0.014441 | 0.208 | 0.08 | 261 | 0 | 0.27 | 1 | 1 | cs | TRUE
12 | LV_4236-11_0_4_line_12 | NAYY 4x150 SE | 12 | 13 | 0.021468 | 0.208 | 0.08 | 261 | 0 | 0.27 | 1 | 1 | cs | TRUE
13 | LV_4236-11_0_4_line_13 | NAYY 4x150 SE | 12 | 14 | 0.016166 | 0.208 | 0.08 | 261 | 0 | 0.27 | 1 | 1 | cs | TRUE
14 | LV_4236-11_0_4_line_14 | NAYY 4x150 SE | 13 | 15 | 0.042631 | 0.208 | 0.08 | 261 | 0 | 0.27 | 1 | 1 | cs | TRUE
15 | LV_4236-11_0_4_line_15 | NAYY 4x150 SE | 14 | 16 | 0.028685 | 0.208 | 0.08 | 261 | 0 | 0.27 | 1 | 1 | cs | TRUE
16 | LV_4236-11_0_4_line_16 | NAYY 4x150 SE | 15 | 17 | 0.006942 | 0.208 | 0.08 | 261 | 0 | 0.27 | 1 | 1 | cs | TRUE
17 | LV_4236-11_0_4_line_17 | NAYY 4x150 SE | 17 | 18 | 0.012903 | 0.208 | 0.08 | 261 | 0 | 0.27 | 1 | 1 | cs | TRUE
18 | LV_4236-11_0_4_line_18 | NAYY 4x150 SE | 17 | 19 | 0.020638 | 0.208 | 0.08 | 261 | 0 | 0.27 | 1 | 1 | cs | TRUE
19 | LV_4236-11_0_4_line_19 | NAYY 4x150 SE | 18 | 20 | 0.032761 | 0.208 | 0.08 | 261 | 0 | 0.27 | 1 | 2 | cs | TRUE
20 | LV_4236-11_0_4_line_20 | NAYY 4x150 SE | 18 | 21 | 0.015449 | 0.208 | 0.08 | 261 | 0 | 0.27 | 1 | 2 | cs | TRUE
21 | LV_4236-11_0_4_line_21 | NAYY 4x150 SE | 20 | 22 | 0.01589 | 0.208 | 0.08 | 261 | 0 | 0.27 | 1 | 1 | cs | TRUE
22 | LV_4236-11_0_4_line_22 | NAYY 4x150 SE | 20 | 23 | 0.018125 | 0.208 | 0.08 | 261 | 0 | 0.27 | 1 | 2 | cs | TRUE
23 | LV_4236-11_0_4_line_23 | NAYY 4x150 SE | 21 | 24 | 0.021772 | 0.208 | 0.08 | 261 | 0 | 0.27 | 1 | 2 | cs | TRUE
24 | LV_4236-11_0_4_line_24 | NAYY 4x150 SE | 22 | 35 | 0.023983 | 0.208 | 0.08 | 261 | 0 | 0.27 | 1 | 1 | cs | TRUE
25 | LV_4236-11_0_4_line_25 | NAYY 4x150 SE | 23 | 36 | 0.027572 | 0.208 | 0.08 | 261 | 0 | 0.27 | 1 | 2 | cs | TRUE
26 | LV_4236-11_0_4_line_26 | NAYY 4x150 SE | 24 | 30 | 0.042604 | 0.208 | 0.08 | 261 | 0 | 0.27 | 1 | 2 | cs | TRUE
27 | LV_4236-11_0_4_line_27 | NAYY 4x150 SE | 25 | 26 | 0.0088047 | 0.208 | 0.08 | 261 | 0 | 0.27 | 1 | 2 | cs | TRUE
28 | LV_4236-11_0_4_line_28 | NAYY 4x150 SE | 25 | 27 | 0.021524 | 0.208 | 0.08 | 261 | 0 | 0.27 | 1 | 2 | cs | TRUE
29 | LV_4236-11_0_4_line_29 | NAYY 4x150 SE | 26 | 28 | 0.034061 | 0.208 | 0.08 | 261 | 0 | 0.27 | 1 | 2 | cs | TRUE
30 | LV_4236-11_0_4_line_30 | NAYY 4x150 SE | 27 | 29 | 0.033792 | 0.208 | 0.08 | 261 | 0 | 0.27 | 1 | 1 | cs | TRUE
31 | LV_4236-11_0_4_line_31 | NAYY 4x150 SE | 27 | 30 | 0.050179 | 0.208 | 0.08 | 261 | 0 | 0.27 | 1 | 2 | cs | TRUE
32 | LV_4236-11_0_4_line_32 | NAYY 4x150 SE | 28 | 31 | 0.020469 | 0.208 | 0.08 | 261 | 0 | 0.27 | 1 | 2 | cs | TRUE
33 | LV_4236-11_0_4_line_33 | NAYY 4x150 SE | 28 | 32 | 0.014952 | 0.208 | 0.08 | 261 | 0 | 0.27 | 1 | 1 | cs | TRUE
34 | LV_4236-11_0_4_line_34 | NAYY 4x150 SE | 31 | 33 | 0.017556 | 0.208 | 0.08 | 261 | 0 | 0.27 | 1 | 2 | cs | TRUE
35 | LV_4236-11_0_4_line_35 | NAYY 4x150 SE | 31 | 34 | 0.024523 | 0.208 | 0.08 | 261 | 0 | 0.27 | 1 | 1 | cs | TRUE
36 | LV_4236-11_0_4_line_36 | NAYY 4x150 SE | 33 | 55 | 0.0026046 | 0.208 | 0.08 | 261 | 0 | 0.27 | 1 | 2 | cs | TRUE
37 | LV_4236-11_0_4_line_37 | NAYY 4x150 SE | 34 | 58 | 0.0016349 | 0.208 | 0.08 | 261 | 0 | 0.27 | 1 | 1 | cs | TRUE
38 | LV_4236-11_0_4_line_38 | NAYY 4x150 SE | 35 | 74 | 0.0003783 | 0.208 | 0.08 | 261 | 0 | 0.27 | 1 | 1 | cs | TRUE
39 | LV_4236-11_0_4_line_39 | NAYY 4x150 SE | 36 | 71 | 0.003466 | 0.208 | 0.08 | 261 | 0 | 0.27 | 1 | 2 | cs | TRUE
40 | LV_4236-11_0_4_line_40 | NAYY 4x150 SE | 37 | 38 | 0.0075647 | 0.208 | 0.08 | 261 | 0 | 0.27 | 1 | 1 | cs | TRUE
41 | LV_4236-11_0_4_line_41 | NAYY 4x150 SE | 38 | 39 | 0.012895 | 0.208 | 0.08 | 261 | 0 | 0.27 | 1 | 1 | cs | TRUE
42 | LV_4236-11_0_4_line_42 | NAYY 4x150 SE | 39 | 40 | 0.032031 | 0.208 | 0.08 | 261 | 0 | 0.27 | 1 | 1 | cs | TRUE
43 | LV_4236-11_0_4_line_43 | NAYY 4x150 SE | 39 | 41 | 0.005259 | 0.208 | 0.08 | 261 | 0 | 0.27 | 1 | 1 | cs | TRUE
44 | LV_4236-11_0_4_line_44 | NAYY 4x150 SE | 40 | 42 | 0.0094177 | 0.208 | 0.08 | 261 | 0 | 0.27 | 1 | 1 | cs | TRUE
45 | LV_4236-11_0_4_line_45 | NAYY 4x150 SE | 41 | 43 | 0.014938 | 0.208 | 0.08 | 261 | 0 | 0.27 | 1 | 1 | cs | TRUE
46 | LV_4236-11_0_4_line_46 | NAYY 4x150 SE | 41 | 44 | 0.014263 | 0.208 | 0.08 | 261 | 0 | 0.27 | 1 | 1 | cs | TRUE
47 | LV_4236-11_0_4_line_47 | NAYY 4x150 SE | 42 | 65 | 0.0099394 | 0.208 | 0.08 | 261 | 0 | 0.27 | 1 | 1 | cs | TRUE
48 | LV_4236-11_0_4_line_48 | NAYY 4x150 SE | 42 | 66 | 0.011296 | 0.208 | 0.08 | 261 | 0 | 0.27 | 1 | 1 | cs | TRUE
49 | LV_4236-11_0_4_line_49 | NAYY 4x150 SE | 43 | 57 | 0.029685 | 0.208 | 0.08 | 261 | 0 | 0.27 | 1 | 1 | cs | TRUE
50 | LV_4236-11_0_4_line_50 | NAYY 4x150 SE | 43 | 53 | 0.023647 | 0.208 | 0.08 | 261 | 0 | 0.27 | 1 | 1 | cs | TRUE
51 | LV_4236-11_0_4_line_51 | NAYY 4x150 SE | 44 | 46 | 0.005463 | 0.208 | 0.08 | 261 | 0 | 0.27 | 1 | 1 | cs | TRUE
52 | LV_4236-11_0_4_line_52 | NAYY 4x150 SE | 45 | 46 | 0.016845 | 0.208 | 0.08 | 261 | 0 | 0.27 | 1 | 1 | cs | TRUE
53 | LV_4236-11_0_4_line_53 | NAYY 4x150 SE | 47 | 48 | 0.0083455 | 0.208 | 0.08 | 261 | 0 | 0.27 | 1 | 1 | cs | TRUE
54 | LV_4236-11_0_4_line_54 | NAYY 4x150 SE | 47 | 49 | 0.04436 | 0.208 | 0.08 | 261 | 0 | 0.27 | 1 | 1 | cs | TRUE
55 | LV_4236-11_0_4_line_55 | NAYY 4x150 SE | 49 | 50 | 0.005678 | 0.208 | 0.08 | 261 | 0 | 0.27 | 1 | 1 | cs | TRUE
56 | LV_4236-11_0_4_line_56 | NAYY 4x150 SE | 50 | 51 | 0.025437 | 0.208 | 0.08 | 261 | 0 | 0.27 | 1 | 1 | cs | TRUE
57 | LV_4236-11_0_4_line_57 | NAYY 4x150 SE | 50 | 52 | 0.016936 | 0.208 | 0.08 | 261 | 0 | 0.27 | 1 | 1 | cs | TRUE
58 | LV_4236-11_0_4_line_58 | NAYY 4x150 SE | 51 | 54 | 0.057147 | 0.208 | 0.08 | 261 | 0 | 0.27 | 1 | 1 | cs | TRUE
59 | LV_4236-11_0_4_line_59 | NAYY 4x150 SE | 51 | 55 | 0.019895 | 0.208 | 0.08 | 261 | 0 | 0.27 | 1 | 2 | cs | TRUE
60 | LV_4236-11_0_4_line_60 | NAYY 4x150 SE | 52 | 56 | 0.008797 | 0.208 | 0.08 | 261 | 0 | 0.27 | 1 | 1 | cs | TRUE
61 | LV_4236-11_0_4_line_61 | NAYY 4x150 SE | 57 | 70 | 0.035899 | 0.208 | 0.08 | 261 | 0 | 0.27 | 1 | 2 | cs | TRUE
62 | LV_4236-11_0_4_line_62 | NAYY 4x150 SE | 59 | 60 | 0.019076 | 0.208 | 0.08 | 261 | 0 | 0.27 | 1 | 1 | cs | TRUE
63 | LV_4236-11_0_4_line_63 | NAYY 4x150 SE | 59 | 61 | 0.0080504 | 0.208 | 0.08 | 261 | 0 | 0.27 | 1 | 1 | cs | TRUE
64 | LV_4236-11_0_4_line_64 | NAYY 4x150 SE | 60 | 62 | 0.022057 | 0.208 | 0.08 | 261 | 0 | 0.27 | 1 | 1 | cs | TRUE
65 | LV_4236-11_0_4_line_65 | NAYY 4x150 SE | 61 | 63 | 0.014951 | 0.208 | 0.08 | 261 | 0 | 0.27 | 1 | 1 | cs | TRUE
66 | LV_4236-11_0_4_line_66 | NAYY 4x150 SE | 62 | 64 | 0.0057192 | 0.208 | 0.08 | 261 | 0 | 0.27 | 1 | 1 | cs | TRUE
67 | LV_4236-11_0_4_line_67 | NAYY 4x150 SE | 63 | 65 | 0.012582 | 0.208 | 0.08 | 261 | 0 | 0.27 | 1 | 1 | cs | TRUE
68 | LV_4236-11_0_4_line_68 | NAYY 4x150 SE | 66 | 67 | 0.011877 | 0.208 | 0.08 | 261 | 0 | 0.27 | 1 | 1 | cs | TRUE
69 | LV_4236-11_0_4_line_69 | NAYY 4x150 SE | 67 | 68 | 0.00077142 | 0.208 | 0.08 | 261 | 0 | 0.27 | 1 | 1 | cs | TRUE
70 | LV_4236-11_0_4_line_70 | NAYY 4x150 SE | 68 | 69 | 0.037171 | 0.208 | 0.08 | 261 | 0 | 0.27 | 1 | 1 | cs | TRUE
71 | LV_4236-11_0_4_line_71 | NAYY 4x150 SE | 70 | 73 | 0.017652 | 0.208 | 0.08 | 261 | 0 | 0.27 | 1 | 2 | cs | TRUE
72 | LV_4236-11_0_4_line_72 | NAYY 4x150 SE | 71 | 72 | 0.020369 | 0.208 | 0.08 | 261 | 0 | 0.27 | 1 | 2 | cs | TRUE
73 | LV_4236-11_0_4_line_73 | NAYY 4x150 SE | 72 | 73 | 0.024336 | 0.208 | 0.08 | 261 | 0 | 0.27 | 1 | 2 | cs | TRUE
74 | LV_4236-11_0_4_line_74 | NAYY 4x150 SE | 74 | 75 | 0.0083354 | 0.208 | 0.08 | 261 | 0 | 0.27 | 1 | 1 | cs | TRUE

## trafo
| name | std_type | hv_bus | lv_bus | sn_mva | vn_hv_kv | vn_lv_kv | vk_percent | vkr_percent | pfe_kw | i0_percent | shift_degree | tap_side | tap_neutral | tap_min | tap_max | tap_step_percent | tap_step_degree | tap_pos | tap_phase_shifter | parallel | df | in_service
0 | LV_4236-11_0_4_trafo_71 | 0.25 MVA 20/0.4 kV | 76 | 51 | 0.25 | 20 | 0.4 | 6 | 1.44 | 0.8 | 0.32 | 150 | hv | 0 | -2 | 2 | 2.5 | 0 | 0 | FALSE | 1 | 1 | TRUE

## line_geodata
| x0 | y0 | x1 | y1 | x2 | y2 | x3 | y3 | x4 | y4 | x5 | y5 | x6 | y6 | x7 | y7 | x8 | y8
0 | 2668640.3916 | 1235394.8442 | 2668644.9211 | 1235394.9483
1 | 2668604.0731 | 1235411.9115 | 2668640.3916 | 1235394.8442
2 | 2668604.0731 | 1235411.9115 | 2668601.6136 | 1235411.7544
3 | 2668577.302 | 1235410.2015 | 2668601.6136 | 1235411.7544
4 | 2668612.6142 | 1235496.745 | 2668611.597 | 1235493.7312 | 2668632.8542 | 1235478.8666
5 | 2668612.6142 | 1235496.745 | 2668624.9134 | 1235522.2375 | 2668626.4426 | 1235525.7539
6 | 2668612.6142 | 1235496.745 | 2668611.0443 | 1235497.6831 | 2668609.1546 | 1235497.4722 | 2668602.9029 | 1235499.2593
7 | 2668626.4426 | 1235525.7539 | 2668629.5762 | 1235532.9594
8 | 2668601.3393 | 1235499.7063 | 2668602.9029 | 1235499.2593
9 | 2668629.5762 | 1235532.9594 | 2668647.4462 | 1235534.6328
10 | 2668601.3393 | 1235499.7063 | 2668595.9953 | 1235501.234
11 | 2668595.9953 | 1235501.234 | 2668595.9953 | 1235501.234 | 2668584.7349 | 1235507.675 | 2668583.3849 | 1235508.2543
12 | 2668390.717 | 1235581.534 | 2668412.1253 | 1235583.1397
13 | 2668374.5968 | 1235580.3249 | 2668390.717 | 1235581.534
14 | 2668454.6372 | 1235586.3281 | 2668412.1253 | 1235583.1397
15 | 2668374.5968 | 1235580.3249 | 2668376.749 | 1235556.4114 | 2668376.3815 | 1235554.8061 | 2668375.5478 | 1235553.5957 | 2668374.2791 | 1235552.6916
16 | 2668456.9227 | 1235579.7723 | 2668454.6372 | 1235586.3281
17 | 2668456.9227 | 1235579.7723 | 2668455.6892 | 1235575.8221 | 2668455.0832 | 1235571.2676 | 2668455.0707 | 1235567.0979
18 | 2668456.9227 | 1235579.7723 | 2668453.319 | 1235581.1873 | 2668450.9759 | 1235581.5828 | 2668436.6391 | 1235580.3417
19 | 2668459.1386 | 1235534.6007 | 2668455.7309 | 1235559.7228 | 2668455.0707 | 1235567.0979
20 | 2668455.0707 | 1235567.0979 | 2668470.2692 | 1235569.8705
21 | 2668459.1386 | 1235534.6007 | 2668446.7036 | 1235530.6882 | 2668443.9808 | 1235529.8341
22 | 2668459.1386 | 1235534.6007 | 2668461.5827 | 1235522.8209 | 2668462.6086 | 1235516.8136
23 | 2668491.6879 | 1235573.7779 | 2668470.2692 | 1235569.8705
24 | 2668421.0968 | 1235522.6565 | 2668443.9808 | 1235529.8341
25 | 2668462.6086 | 1235516.8136 | 2668463.9364 | 1235509.0387 | 2668465.1537 | 1235495.3547 | 2668465.4578 | 1235489.4158
26 | 2668533.6331 | 1235581.1795 | 2668531.0624 | 1235580.9608 | 2668491.6879 | 1235573.7779
27 | 2668578.9041 | 1235546.8474 | 2668579.4026 | 1235550.6424 | 2668579.3892 | 1235555.6195
28 | 2668576.8885 | 1235576.9867 | 2668579.0126 | 1235561.4786 | 2668579.3887 | 1235555.7791 | 2668579.3892 | 1235555.6195
29 | 2668569.6446 | 1235514.1497 | 2668576.2099 | 1235533.5052 | 2668577.7207 | 1235539.649 | 2668578.8043 | 1235546.088 | 2668578.9041 | 1235546.8474
30 | 2668576.8885 | 1235576.9867 | 2668573.9109 | 1235575.9628 | 2668572.2024 | 1235575.1425 | 2668569.5417 | 1235573.5441 | 2668553.1234 | 1235559.3562 | 2668549.9875 | 1235556.9629
31 | 2668533.6331 | 1235581.1795 | 2668568.5485 | 1235584.1843 | 2668573.0397 | 1235584.5585 | 2668575.7614 | 1235584.8012 | 2668576.8885 | 1235576.9867
32 | 2668563.0721 | 1235494.7608 | 2668569.6446 | 1235514.1497
33 | 2668569.6446 | 1235514.1497 | 2668583.3849 | 1235508.2543
34 | 2668563.0721 | 1235494.7608 | 2668557.4354 | 1235478.1343
35 | 2668563.0721 | 1235494.7608 | 2668539.0649 | 1235499.7654
36 | 2668556.5991 | 1235475.6677 | 2668557.4354 | 1235478.1343
37 | 2668537.4644 | 1235500.099 | 2668539.0649 | 1235499.7654
38 | 2668421.0968 | 1235522.6565 | 2668420.7359 | 1235522.5433
39 | 2668465.6351 | 1235485.9543 | 2668465.4578 | 1235489.4158
40 | 2668483.0065 | 1235326.2396 | 2668484.1218 | 1235328.4719 | 2668485.7851 | 1235333.2606
41 | 2668489.0771 | 1235345.7184 | 2668486.6344 | 1235335.7058 | 2668485.7851 | 1235333.2606
42 | 2668489.0771 | 1235345.7184 | 2668496.2595 | 1235345.7345 | 2668500.5463 | 1235346.7847 | 2668508.6701 | 1235349.8248 | 2668510.5802 | 1235350.236 | 2668514.0826 | 1235350.3875 | 2668520.3837 | 1235350.429
43 | 2668489.0771 | 1235345.7184 | 2668490.0923 | 1235350.878
44 | 2668529.8013 | 1235350.4911 | 2668520.3837 | 1235350.429
45 | 2668493.8082 | 1235365.3417 | 2668492.5122 | 1235360.9016 | 2668491.2721 | 1235356.2063 | 2668490.0923 | 1235350.878
46 | 2668490.0923 | 1235350.878 | 2668475.8395 | 1235351.4211
47 | 2668529.8013 | 1235350.4911 | 2668534.3488 | 1235351.244 | 2668537.655 | 1235352.0049 | 2668539.385 | 1235352.8769
48 | 2668529.8013 | 1235350.4911 | 2668530.8342 | 1235340.9966 | 2668531.368 | 1235339.3349
49 | 2668493.8082 | 1235365.3417 | 2668489.6838 | 1235367.2733 | 2668487.6871 | 1235368.4622 | 2668485.4795 | 1235370.2268 | 2668483.5732 | 1235372.7732 | 2668482.1495 | 1235375.4697 | 2668481.0945 | 1235378.3484 | 2668478.8482 | 1235388.7936
50 | 2668493.8082 | 1235365.3417 | 2668494.8642 | 1235367.6221 | 2668498.1969 | 1235373.3088 | 2668503.2743 | 1235380.6166 | 2668507.0023 | 1235384.8548
51 | 2668475.8395 | 1235351.4211 | 2668470.3805 | 1235351.6292
52 | 2668470.3805 | 1235351.6292 | 2668463.659 | 1235351.8853 | 2668461.2601 | 1235351.8576 | 2668459.9111 | 1235351.364 | 2668459.3602 | 1235350.5682 | 2668458.6573 | 1235345.2999
53 | 2668568.9736 | 1235409.6695 | 2668577.302 | 1235410.2015
54 | 2668536.4799 | 1235428.9209 | 2668543.3879 | 1235421.2176 | 2668548.7183 | 1235408.5705 | 2668552.6532 | 1235408.6271 | 2668568.9736 | 1235409.6695
55 | 2668536.4799 | 1235428.9209 | 2668539.1542 | 1235433.9329
56 | 2668550.1972 | 1235456.8312 | 2668548.19 | 1235451.7157 | 2668544.0892 | 1235443.0848 | 2668539.1542 | 1235433.9329
57 | 2668539.1542 | 1235433.9329 | 2668531.7818 | 1235436.6275 | 2668522.8058 | 1235438.0379
58 | 2668607.1438 | 1235452.0629 | 2668568.2259 | 1235454.1374 | 2668555.1964 | 1235455.1655 | 2668550.1972 | 1235456.8312
59 | 2668550.1972 | 1235456.8312 | 2668553.7402 | 1235467.2346 | 2668556.5991 | 1235475.6677
60 | 2668514.1154 | 1235439.4034 | 2668522.8058 | 1235438.0379
61 | 2668478.8482 | 1235388.7936 | 2668472.0497 | 1235420.4059 | 2668471.5645 | 1235423.9368
62 | 2668555.9108 | 1235375.9907 | 2668574.987 | 1235375.956
63 | 2668555.9108 | 1235375.9907 | 2668547.8604 | 1235376.0054
64 | 2668574.987 | 1235375.956 | 2668597.0442 | 1235375.9159
65 | 2668541.7161 | 1235364.7153 | 2668541.7627 | 1235370.5425 | 2668542.3731 | 1235372.7399 | 2668543.2698 | 1235374.3958 | 2668544.7943 | 1235375.4252 | 2668547.8604 | 1235376.0054 | 2668547.8604 | 1235376.0054
66 | 2668602.7634 | 1235375.9054 | 2668597.0442 | 1235375.9159
67 | 2668541.7161 | 1235364.7153 | 2668541.6635 | 1235358.1552 | 2668541.429 | 1235356.1734 | 2668540.6447 | 1235353.9629 | 2668539.777 | 1235353.0745 | 2668539.385 | 1235352.8769
68 | 2668531.368 | 1235339.3349 | 2668532.3935 | 1235337.7012 | 2668534.4889 | 1235335.8241 | 2668539.5884 | 1235332.6919 | 2668540.6863 | 1235332.3478
69 | 2668540.6863 | 1235332.3478 | 2668541.4225 | 1235332.1172
70 | 2668541.4225 | 1235332.1172 | 2668543.1129 | 1235331.5874 | 2668548.6869 | 1235330.6288 | 2668552.3813 | 1235329.8931 | 2668556.1832 | 1235328.3582 | 2668561.93 | 1235324.8888 | 2668563.3593 | 1235324.3271 | 2668565.65 | 1235323.8977 | 2668576.9472 | 1235323.9687
71 | 2668469.1612 | 1235441.4241 | 2668471.5645 | 1235423.9368
72 | 2668466.6768 | 1235465.6115 | 2668465.6351 | 1235485.9543
73 | 2668469.1612 | 1235441.4241 | 2668467.1755 | 1235455.8736 | 2668466.6768 | 1235465.6115
74 | 2668412.7825 | 1235520.0487 | 2668420.7359 | 1235522.5433

## bus_geodata
| x | y | coords
0 | 2668640.3916 | 1235394.8442
1 | 2668644.9211 | 1235394.9483
2 | 2668604.0731 | 1235411.9115
3 | 2668601.6136 | 1235411.7544
4 | 2668632.8542 | 1235478.8667
5 | 2668612.6142 | 1235496.745
6 | 2668626.4426 | 1235525.7539
7 | 2668602.9029 | 1235499.2593
8 | 2668629.5762 | 1235532.9594
9 | 2668601.3393 | 1235499.7063
10 | 2668647.4462 | 1235534.6328
11 | 2668595.9953 | 1235501.234
12 | 2668390.717 | 1235581.534
13 | 2668412.1253 | 1235583.1397
14 | 2668374.5968 | 1235580.3249
15 | 2668454.6372 | 1235586.3281
16 | 2668374.2791 | 1235552.6916
17 | 2668456.9227 | 1235579.7723
18 | 2668455.0707 | 1235567.0979
19 | 2668436.6391 | 1235580.3417
20 | 2668459.1386 | 1235534.6007
21 | 2668470.2692 | 1235569.8705
22 | 2668443.9808 | 1235529.8341
23 | 2668462.6086 | 1235516.8136
24 | 2668491.6879 | 1235573.7779
25 | 2668579.3892 | 1235555.6195
26 | 2668578.9041 | 1235546.8474
27 | 2668576.8885 | 1235576.9867
28 | 2668569.6446 | 1235514.1497
29 | 2668549.9875 | 1235556.9629
30 | 2668533.6331 | 1235581.1795
31 | 2668563.0721 | 1235494.7608
32 | 2668583.3849 | 1235508.2543
33 | 2668557.4354 | 1235478.1343
34 | 2668539.0649 | 1235499.7654
35 | 2668421.0968 | 1235522.6565
36 | 2668465.4578 | 1235489.4158
37 | 2668483.0065 | 1235326.2396
38 | 2668485.7851 | 1235333.2606
39 | 2668489.0771 | 1235345.7184
40 | 2668520.3837 | 1235350.429
41 | 2668490.0923 | 1235350.878
42 | 2668529.8013 | 1235350.4911
43 | 2668493.8082 | 1235365.3417
44 | 2668475.8395 | 1235351.4211
45 | 2668458.6573 | 1235345.2999
46 | 2668470.3805 | 1235351.6292
47 | 2668568.9736 | 1235409.6695
48 | 2668577.302 | 1235410.2015
49 | 2668536.4799 | 1235428.9209
50 | 2668539.1542 | 1235433.9329
51 | 2668550.1972 | 1235456.8312
52 | 2668522.8058 | 1235438.0379
53 | 2668507.0023 | 1235384.8548
54 | 2668607.1438 | 1235452.0629
55 | 2668556.5991 | 1235475.6677
56 | 2668514.1154 | 1235439.4034
57 | 2668478.8482 | 1235388.7936
58 | 2668537.4644 | 1235500.099
59 | 2668555.9108 | 1235375.9907
60 | 2668574.987 | 1235375.956
61 | 2668547.8604 | 1235376.0054
62 | 2668597.0442 | 1235375.9159
63 | 2668541.7161 | 1235364.7153
64 | 2668602.7634 | 1235375.9054
65 | 2668539.385 | 1235352.8769
66 | 2668531.368 | 1235339.3349
67 | 2668540.6863 | 1235332.3478
68 | 2668541.4225 | 1235332.1172
69 | 2668576.9472 | 1235323.9687
70 | 2668471.5645 | 1235423.9368
71 | 2668465.6351 | 1235485.9543
72 | 2668466.6768 | 1235465.6115
73 | 2668469.1612 | 1235441.4241
74 | 2668420.7359 | 1235522.5433
75 | 2668412.7825 | 1235520.0487
76 | 2668539.1542 | 1235433.9329

## line_std_types
| c_nf_per_km | r_ohm_per_km | x_ohm_per_km | max_i_ka | type | q_mm2 | alpha | voltage_rating
NAYY 4x50 SE | 210 | 0.642 | 0.083 | 0.142 | cs | 50 | 0.00403 | LV
NAYY 4x120 SE | 264 | 0.225 | 0.08 | 0.242 | cs | 120 | 0.00403 | LV
NAYY 4x150 SE | 261 | 0.208 | 0.08 | 0.27 | cs | 150 | 0.00403 | LV
NA2XS2Y 1x95 RM/25 12/20 kV | 216 | 0.313 | 0.132 | 0.252 | cs | 95 | 0.00403 | MV
NA2XS2Y 1x185 RM/25 12/20 kV | 273 | 0.161 | 0.117 | 0.362 | cs | 185 | 0.00403 | MV
NA2XS2Y 1x240 RM/25 12/20 kV | 304 | 0.122 | 0.112 | 0.421 | cs | 240 | 0.00403 | MV
NA2XS2Y 1x95 RM/25 6/10 kV | 315 | 0.313 | 0.123 | 0.249 | cs | 95 | 0.00403 | MV
NA2XS2Y 1x185 RM/25 6/10 kV | 406 | 0.161 | 0.11 | 0.358 | cs | 185 | 0.00403 | MV
NA2XS2Y 1x240 RM/25 6/10 kV | 456 | 0.122 | 0.105 | 0.416 | cs | 240 | 0.00403 | MV
NA2XS2Y 1x150 RM/25 12/20 kV | 250 | 0.206 | 0.116 | 0.319 | cs | 150 | 0.00403 | MV
NA2XS2Y 1x120 RM/25 12/20 kV | 230 | 0.253 | 0.119 | 0.283 | cs | 120 | 0.00403 | MV
NA2XS2Y 1x70 RM/25 12/20 kV | 190 | 0.443 | 0.132 | 0.22 | cs | 70 | 0.00403 | MV
NA2XS2Y 1x150 RM/25 6/10 kV | 360 | 0.206 | 0.11 | 0.315 | cs | 150 | 0.00403 | MV
NA2XS2Y 1x120 RM/25 6/10 kV | 340 | 0.253 | 0.113 | 0.28 | cs | 120 | 0.00403 | MV
NA2XS2Y 1x70 RM/25 6/10 kV | 280 | 0.443 | 0.123 | 0.217 | cs | 70 | 0.00403 | MV
N2XS(FL)2Y 1x120 RM/35 64/110 kV | 112 | 0.153 | 0.166 | 0.366 | cs | 120 | 0.00393 | HV
N2XS(FL)2Y 1x185 RM/35 64/110 kV | 125 | 0.099 | 0.156 | 0.457 | cs | 185 | 0.00393 | HV
N2XS(FL)2Y 1x240 RM/35 64/110 kV | 135 | 0.075 | 0.149 | 0.526 | cs | 240 | 0.00393 | HV
N2XS(FL)2Y 1x300 RM/35 64/110 kV | 144 | 0.06 | 0.144 | 0.588 | cs | 300 | 0.00393 | HV
15-AL1/3-ST1A 0.4 | 11 | 1.8769 | 0.35 | 0.105 | ol | 16 | 0.00403 | LV
24-AL1/4-ST1A 0.4 | 11.25 | 1.2012 | 0.335 | 0.14 | ol | 24 | 0.00403 | LV
48-AL1/8-ST1A 0.4 | 12.2 | 0.5939 | 0.3 | 0.21 | ol | 48 | 0.00403 | LV
94-AL1/15-ST1A 0.4 | 13.2 | 0.306 | 0.29 | 0.35 | ol | 94 | 0.00403 | LV
34-AL1/6-ST1A 10.0 | 9.7 | 0.8342 | 0.36 | 0.17 | ol | 34 | 0.00403 | MV
48-AL1/8-ST1A 10.0 | 10.1 | 0.5939 | 0.35 | 0.21 | ol | 48 | 0.00403 | MV
70-AL1/11-ST1A 10.0 | 10.4 | 0.4132 | 0.339 | 0.29 | ol | 70 | 0.00403 | MV
94-AL1/15-ST1A 10.0 | 10.75 | 0.306 | 0.33 | 0.35 | ol | 94 | 0.00403 | MV
122-AL1/20-ST1A 10.0 | 11.1 | 0.2376 | 0.323 | 0.41 | ol | 122 | 0.00403 | MV
149-AL1/24-ST1A 10.0 | 11.25 | 0.194 | 0.315 | 0.47 | ol | 149 | 0.00403 | MV
34-AL1/6-ST1A 20.0 | 9.15 | 0.8342 | 0.382 | 0.17 | ol | 34 | 0.00403 | MV
48-AL1/8-ST1A 20.0 | 9.5 | 0.5939 | 0.372 | 0.21 | ol | 48 | 0.00403 | MV
70-AL1/11-ST1A 20.0 | 9.7 | 0.4132 | 0.36 | 0.29 | ol | 70 | 0.00403 | MV
94-AL1/15-ST1A 20.0 | 10 | 0.306 | 0.35 | 0.35 | ol | 94 | 0.00403 | MV
122-AL1/20-ST1A 20.0 | 10.3 | 0.2376 | 0.344 | 0.41 | ol | 122 | 0.00403 | MV
149-AL1/24-ST1A 20.0 | 10.5 | 0.194 | 0.337 | 0.47 | ol | 149 | 0.00403 | MV
184-AL1/30-ST1A 20.0 | 10.75 | 0.1571 | 0.33 | 0.535 | ol | 184 | 0.00403 | MV
243-AL1/39-ST1A 20.0 | 11 | 0.1188 | 0.32 | 0.645 | ol | 243 | 0.00403 | MV
48-AL1/8-ST1A 110.0 | 8 | 0.5939 | 0.46 | 0.21 | ol | 48 | 0.00403 | HV
70-AL1/11-ST1A 110.0 | 8.4 | 0.4132 | 0.45 | 0.29 | ol | 70 | 0.00403 | HV
94-AL1/15-ST1A 110.0 | 8.65 | 0.306 | 0.44 | 0.35 | ol | 94 | 0.00403 | HV
122-AL1/20-ST1A 110.0 | 8.5 | 0.2376 | 0.43 | 0.41 | ol | 122 | 0.00403 | HV
149-AL1/24-ST1A 110.0 | 8.75 | 0.194 | 0.41 | 0.47 | ol | 149 | 0.00403 | HV
184-AL1/30-ST1A 110.0 | 8.8 | 0.1571 | 0.4 | 0.535 | ol | 184 | 0.00403 | HV
243-AL1/39-ST1A 110.0 | 9 | 0.1188 | 0.39 | 0.645 | ol | 243 | 0.00403 | HV
305-AL1/39-ST1A 110.0 | 9.2 | 0.0949 | 0.38 | 0.74 | ol | 305 | 0.00403 | HV
490-AL1/64-ST1A 110.0 | 9.75 | 0.059 | 0.37 | 0.96 | ol | 490 | 0.00403 | HV
679-AL1/86-ST1A 110.0 | 9.95 | 0.042 | 0.36 | 1.15 | ol | 679 | 0.00403 | HV
490-AL1/64-ST1A 220.0 | 10 | 0.059 | 0.285 | 0.96 | ol | 490 | 0.00403 | HV
679-AL1/86-ST1A 220.0 | 11.7 | 0.042 | 0.275 | 1.15 | ol | 679 | 0.00403 | HV
490-AL1/64-ST1A 380.0 | 11 | 0.059 | 0.253 | 0.96 | ol | 490 | 0.00403 | HV
679-AL1/86-ST1A 380.0 | 14.6 | 0.042 | 0.25 | 1.15 | ol | 679 | 0.00403 | HV

## trafo_std_types
| i0_percent | pfe_kw | vkr_percent | sn_mva | vn_lv_kv | vn_hv_kv | vk_percent | shift_degree | vector_group | tap_side | tap_neutral | tap_min | tap_max | tap_step_degree | tap_step_percent | tap_phase_shifter
160 MVA 380/110 kV | 0.06 | 60 | 0.25 | 160 | 110 | 380 | 12.2 | 0 | Yy0 | hv | 0 | -9 | 9 | 0 | 1.5 | FALSE
100 MVA 220/110 kV | 0.06 | 55 | 0.26 | 100 | 110 | 220 | 12 | 0 | Yy0 | hv | 0 | -9 | 9 | 0 | 1.5 | FALSE
63 MVA 110/20 kV | 0.04 | 22 | 0.32 | 63 | 20 | 110 | 18 | 150 | YNd5 | hv | 0 | -9 | 9 | 0 | 1.5 | FALSE
40 MVA 110/20 kV | 0.05 | 18 | 0.34 | 40 | 20 | 110 | 16.2 | 150 | YNd5 | hv | 0 | -9 | 9 | 0 | 1.5 | FALSE
25 MVA 110/20 kV | 0.07 | 14 | 0.41 | 25 | 20 | 110 | 12 | 150 | YNd5 | hv | 0 | -9 | 9 | 0 | 1.5 | FALSE
63 MVA 110/10 kV | 0.04 | 22 | 0.32 | 63 | 10 | 110 | 18 | 150 | YNd5 | hv | 0 | -9 | 9 | 0 | 1.5 | FALSE
40 MVA 110/10 kV | 0.05 | 18 | 0.34 | 40 | 10 | 110 | 16.2 | 150 | YNd5 | hv | 0 | -9 | 9 | 0 | 1.5 | FALSE
25 MVA 110/10 kV | 0.07 | 14 | 0.41 | 25 | 10 | 110 | 12 | 150 | YNd5 | hv | 0 | -9 | 9 | 0 | 1.5 | FALSE
0.25 MVA 20/0.4 kV | 0.32 | 0.8 | 1.44 | 0.25 | 0.4 | 20 | 6 | 150 | Yzn5 | hv | 0 | -2 | 2 | 0 | 2.5 | FALSE
0.4 MVA 20/0.4 kV | 0.3375 | 1.35 | 1.425 | 0.4 | 0.4 | 20 | 6 | 150 | Dyn5 | hv | 0 | -2 | 2 | 0 | 2.5 | FALSE
0.63 MVA 20/0.4 kV | 0.2619 | 1.65 | 1.206 | 0.63 | 0.4 | 20 | 6 | 150 | Dyn5 | hv | 0 | -2 | 2 | 0 | 2.5 | FALSE
0.25 MVA 10/0.4 kV | 0.24 | 0.6 | 1.2 | 0.25 | 0.4 | 10 | 4 | 150 | Dyn5 | hv | 0 | -2 | 2 | 0 | 2.5 | FALSE
0.4 MVA 10/0.4 kV | 0.2375 | 0.95 | 1.325 | 0.4 | 0.4 | 10 | 4 | 150 | Dyn5 | hv | 0 | -2 | 2 | 0 | 2.5 | FALSE
0.63 MVA 10/0.4 kV | 0.1873 | 1.18 | 1.0794 | 0.63 | 0.4 | 10 | 4 | 150 | Dyn5 | hv | 0 | -2 | 2 | 0 | 2.5 | FALSE

## trafo3w_std_types
| sn_hv_mva | sn_mv_mva | sn_lv_mva | vn_hv_kv | vn_mv_kv | vn_lv_kv | vk_hv_percent | vk_mv_percent | vk_lv_percent | vkr_hv_percent | vkr_mv_percent | vkr_lv_percent | pfe_kw | i0_percent | shift_mv_degree | shift_lv_degree | vector_group | tap_side | tap_neutral | tap_min | tap_max | tap_step_percent
63/25/38 MVA 110/20/10 kV | 63 | 25 | 38 | 110 | 20 | 10 | 10.4 | 10.4 | 10.4 | 0.28 | 0.32 | 0.35 | 35 | 0.89 | 0 | 0 | YN0yn0yn0 | hv | 0 | -10 | 10 | 1.2
63/25/38 MVA 110/10/10 kV | 63 | 25 | 38 | 110 | 10 | 10 | 10.4 | 10.4 | 10.4 | 0.28 | 0.32 | 0.35 | 35 | 0.89 | 0 | 0 | YN0yn0yn0 | hv | 0 | -10 | 10 | 1.2

## fuse_std_types
| fuse_type | i_rated_a | t_avg | t_min | t_total | x_avg | x_min | x_total
HV 100A | HV 100A | 100 | 0 | [10.0, 3.64, 0.854, 0.281, 0.1, 0.0531, 0.022, 0.01] | [10.0, 4.267, 1.21, 0.403, 0.1, 0.058, 0.022, 0.01] | 0 | [300.0, 350.0, 450.0, 550.0, 700.0, 850.0, 1200.0, 1752.0] | [600.0, 700.0, 900.0, 1150.0, 1665.0, 2000.0, 3000.0, 4313.0]
HV 10A | HV 10A | 10 | 0 | [10.0, 1675.0, 0.344, 0.156, 0.1, 0.0417, 0.0171, 0.01] | [10.0, 1.3, 0.3, 0.155, 0.1, 0.0555, 0.023, 0.01] | 0 | [30.0, 32.0, 35.0, 37.0, 39.0, 50.0, 70.0, 88.0] | [60.0, 70.0, 80.0, 87.0, 94.0, 110.0, 150.0, 216.0]
HV 125A | HV 125A | 125 | 0 | [10.0, 1.82, 0.344, 0.1, 0.0467, 0.0269, 0.01] | [10.0, 2.478, 0.426, 0.1, 0.0427, 0.0211, 0.01] | 0 | [375.0, 500.0, 700.0, 925.0, 1200.0, 1500.0, 2341.0] | [750.0, 1000.0, 1500.0, 2200.0, 3000.0, 4000.0, 5765.0]
HV 160A | HV 160A | 160 | 0 | [10.0, 4.15, 1.03, 0.198, 0.1, 0.051, 0.0172, 0.01] | [10.0, 2.3, 0.734, 0.274, 0.1, 0.046, 0.0177, 0.01] | 0 | [480.0, 550.0, 700.0, 1000.0, 1260.0, 1600.0, 2500.0, 3227.0] | [960.0, 1300.0, 1700.0, 2200.0, 2996.0, 4000.0, 6000.0, 7946.0]
HV 16A | HV 16A | 16 | 0 | [10.0, 0.352, 0.164, 0.1, 0.0649, 0.0342, 0.01] | [10.0, 2.34, 0.722, 0.181, 0.1, 0.055, 0.0296, 0.01] | 0 | [48.0, 60.0, 65.0, 71.0, 80.0, 100.0, 162.0] | [96.0, 110.0, 125.0, 150.0, 168.0, 200.0, 250.0, 398.0]
HV 200A | HV 200A | 200 | 0 | [10.0, 4.267, 1.21, 0.403, 0.1, 0.058, 0.022, 0.01] | [10.0, 3.73, 1.654, 0.328, 0.1, 0.0531, 0.019, 0.01] | 0 | [600.0, 700.0, 900.0, 1150.0, 1665.0, 2000.0, 3000.0, 4313.0] | [1200.0, 1500.0, 1800.0, 2700.0, 3960.0, 5000.0, 7500.0, 10620.0]
HV 20A | HV 20A | 20 | 0 | [10.0, 1.3, 0.3, 0.155, 0.1, 0.0555, 0.023, 0.01] | [10.0, 1.3, 0.161, 0.1, 0.0611, 0.0399, 0.0141, 0.01] | 0 | [60.0, 70.0, 80.0, 87.0, 94.0, 110.0, 150.0, 216.0] | [120.0, 150.0, 200.0, 223.0, 260.0, 300.0, 450.0, 532.0]
HV 25A | HV 25A | 25 | 0 | [10.0, 2.512, 0.833, 0.299, 0.1, 0.0372, 0.0223, 0.01] | [10.0, 3.125, 0.597, 0.198, 0.1, 0.0378, 0.022, 0.01] | 0 | [75.0, 82.0, 90.0, 100.0, 124.0, 170.0, 200.0, 289.0] | [150.0, 170.0, 210.0, 250.0, 294.0, 400.0, 500.0, 711.0]
HV 31.5A | HV 31.5A | 31.5 | 0 | [10.0, 2.34, 0.722, 0.181, 0.1, 0.055, 0.0296, 0.01] | [10.0, 2.84, 0.368, 0.164, 0.1, 0.0621, 0.0378, 0.0195, 0.01] | 0 | [95.0, 110.0, 125.0, 150.0, 165.0, 200.0, 250.0, 390.0] | [189.0, 220.0, 300.0, 350.0, 393.0, 450.0, 530.0, 700.0, 960.0]
HV 40A | HV 40A | 40 | 0 | [10.0, 1.3, 0.161, 0.1, 0.0611, 0.0399, 0.0141, 0.01] | [10.0, 2.05, 0.369, 0.198, 0.1, 0.051, 0.0298, 0.01] | 0 | [120.0, 150.0, 200.0, 223.0, 260.0, 300.0, 450.0, 532.0] | [240.0, 300.0, 400.0, 450.0, 530.0, 650.0, 800.0, 1311.0]
HV 50A | HV 50A | 50 | 0 | [10.0, 3.215, 0.597, 0.198, 0.1, 0.0378, 0.022, 0.01] | [10.0, 3.64, 0.854, 0.281, 0.1, 0.0531, 0.022, 0.01] | 0 | [150.0, 170.0, 210.0, 250.0, 294.0, 400.0, 500.0, 711.0] | [300.0, 350.0, 450.0, 550.0, 700.0, 850.0, 1200.0, 1752.0]
HV 6.3A | HV 6.3A | 6.3 | 0 | [10.0, 1.39, 0.344, 0.168, 0.1, 0.056, 0.0263, 0.01] | [10.0, 1.711, 0.516, 0.198, 0.1, 0.0634, 0.0303, 0.01] | 0 | [19.0, 19.5, 20.4, 20.8, 22.0, 25.0, 32.0, 48.0] | [38.0, 40.0, 43.0, 48.0, 53.0, 60.0, 75.0, 118.0]
HV 63A | HV 63A | 63 | 0 | [10.0, 2.84, 0.368, 0.164, 0.1, 0.0621, 0.0378, 0.0195, 0.01] | [10.0, 1.82, 0.344, 0.1, 0.0467, 0.0269, 0.01] | 0 | [189.0, 220.0, 300.0, 350.0, 393.0, 450.0, 530.0, 700.0, 961.0] | [378.0, 500.0, 700.0, 934.0, 1200.0, 1500.0, 2366.0]
HV 80A | HV 80A | 80 | 0 | [10.0, 2.05, 0.369, 0.198, 0.1, 0.051, 0.0298, 0.01] | [10.0, 4.15, 1.03, 0.198, 0.1, 0.051, 0.0172, 0.01] | 0 | [240.0, 300.0, 400.0, 450.0, 530.0, 650.0, 800.0, 1311.0] | [480.0, 550.0, 700.0, 1000.0, 1260.0, 1600.0, 2500.0, 3227.0]
Siemens NH-1-100 | Siemens NH-1-100 | 100 | [5400.0, 2000.0, 400.0, 20.0, 1.0, 0.2, 0.012, 0.004] | 0 | 0 | [150.0, 190.0, 250.0, 430.0, 900.0, 1250.0, 2700.0, 3600.0] | 0 | 0
Siemens NH-1-125 | Siemens NH-1-125 | 125 | [4800.0, 120.0, 7.0, 0.1, 0.004] | 0 | 0 | [180.0, 400.0, 740.0, 2000.0, 4250.0] | 0 | 0
Siemens NH-1-16 | Siemens NH-1-16 | 16 | [4000.0, 400.0, 2.0, 0.1, 0.04, 0.01] | 0 | 0 | [26.0, 35.0, 75.0, 150.0, 200.0, 300.0] | 0 | 0
Siemens NH-1-160 | Siemens NH-1-160 | 160 | [4800.0, 120.0, 7.0, 0.1, 0.004] | 0 | 0 | [210.0, 500.0, 900.0, 2300.0, 5000.0] | 0 | 0
Siemens NH-1-25 | Siemens NH-1-25 | 25 | [4000.0, 1000.0, 10.0, 0.2, 0.02, 0.01] | 0 | 0 | [40.0, 50.0, 100.0, 210.0, 400.0, 500.0] | 0 | 0
Siemens NH-1-50 | Siemens NH-1-50 | 50 | [4000.0, 40.0, 4.0, 1.0, 0.02, 0.01] | 0 | 0 | [86.0, 200.0, 300.0, 400.0, 1000.0, 1280.0] | 0 | 0
Siemens NH-1-63 | Siemens NH-1-63 | 63 | [4000.0, 100.0, 10.0, 2.0, 0.04, 0.01] | 0 | 0 | [100.0, 200.0, 300.0, 400.0, 1000.0, 1500.0] | 0 | 0
Siemens NH-1-80 | Siemens NH-1-80 | 80 | [4800.0, 120.0, 7.0, 0.1, 0.01] | 0 | 0 | [150.58, 250.0, 450.0, 1150.0, 2470.0] | 0 | 0
Siemens NH-2-1000 | Siemens NH-2-1000 | 1000 | [4800.0, 120.0, 7.0, 0.1, 0.004] | 0 | 0 | [1900.0, 3500.0, 8400.0, 24000.0, 52000.0] | 0 | 0
Siemens NH-2-200 | Siemens NH-2-200 | 200 | [4800.0, 120.0, 7.0, 0.1, 0.004] | 0 | 0 | [280.0, 650.0, 1200.0, 3000.0, 7000.0] | 0 | 0
Siemens NH-2-224 | Siemens NH-2-224 | 224 | [4800.0, 120.0, 7.0, 0.2, 0.04, 0.004] | 0 | 0 | [400.0, 750.0, 1453.0, 3025.0, 4315.0, 7600.0] | 0 | 0
Siemens NH-2-250 | Siemens NH-2-250 | 250 | [4800.0, 120.0, 7.0, 0.1, 0.004] | 0 | 0 | [450.0, 800.0, 1650.0, 4000.0, 8500.0] | 0 | 0
Siemens NH-2-315 | Siemens NH-2-315 | 315 | [4800.0, 120.0, 7.0, 0.1, 0.004] | 0 | 0 | [550.0, 920.0, 1900.0, 5000.0, 11000.0] | 0 | 0
Siemens NH-2-355 | Siemens NH-2-355 | 355 | [4800.0, 120.0, 6.0, 0.1, 0.004] | 0 | 0 | [650.0, 1116.27, 2350.0, 5840.0, 12790.0] | 0 | 0
Siemens NH-2-400 | Siemens NH-2-400 | 400 | [4800.0, 120.0, 7.0, 0.1, 0.004] | 0 | 0 | [720.0, 1350.0, 2800.0, 6500.0, 15000.0] | 0 | 0
Siemens NH-2-425 | Siemens NH-2-425 | 425 | [4800.0, 120.0, 7.0, 0.1, 0.004] | 0 | 0 | [850.0, 1500.0, 3050.0, 7500.0, 16500.0] | 0 | 0
Siemens NH-2-630 | Siemens NH-2-630 | 630 | [4800.0, 120.0, 7.0, 0.1, 0.004] | 0 | 0 | [1200.0, 2000.0, 4800.0, 12000.0, 26000.0] | 0 | 0

## dtypes
| element | column | dtype
0 | bus | name | object
1 | bus | vn_kv | float64
2 | bus | type | object
3 | bus | zone | object
4 | bus | in_service | bool
5 | load | name | object
6 | load | bus | uint32
7 | load | p_mw | float64
8 | load | q_mvar | float64
9 | load | const_z_percent | float64
10 | load | const_i_percent | float64
11 | load | sn_mva | float64
12 | load | scaling | float64
13 | load | in_service | bool
14 | load | type | object
15 | ext_grid | name | object
16 | ext_grid | bus | uint32
17 | ext_grid | vm_pu | float64
18 | ext_grid | va_degree | float64
19 | ext_grid | slack_weight | float64
20 | ext_grid | in_service | bool
21 | line | name | object
22 | line | std_type | object
23 | line | from_bus | uint32
24 | line | to_bus | uint32
25 | line | length_km | float64
26 | line | r_ohm_per_km | float64
27 | line | x_ohm_per_km | float64
28 | line | c_nf_per_km | float64
29 | line | g_us_per_km | float64
30 | line | max_i_ka | float64
31 | line | df | float64
32 | line | parallel | uint32
33 | line | type | object
34 | line | in_service | bool
35 | trafo | name | object
36 | trafo | std_type | object
37 | trafo | hv_bus | uint32
38 | trafo | lv_bus | uint32
39 | trafo | sn_mva | float64
40 | trafo | vn_hv_kv | float64
41 | trafo | vn_lv_kv | float64
42 | trafo | vk_percent | float64
43 | trafo | vkr_percent | float64
44 | trafo | pfe_kw | float64
45 | trafo | i0_percent | float64
46 | trafo | shift_degree | float64
47 | trafo | tap_side | object
48 | trafo | tap_neutral | int32
49 | trafo | tap_min | int32
50 | trafo | tap_max | int32
51 | trafo | tap_step_percent | float64
52 | trafo | tap_step_degree | float64
53 | trafo | tap_pos | int32
54 | trafo | tap_phase_shifter | bool
55 | trafo | parallel | uint32
56 | trafo | df | float64
57 | trafo | in_service | bool
58 | line_geodata | coords | object
59 | bus_geodata | x | float64
60 | bus_geodata | y | float64
61 | bus_geodata | coords | object

## parameters
| version | format_version | converged | OPF_converged | name | f_hz | sn_mva
0 | 2.14.6 | 2.14.0 | FALSE | FALSE |  | 50 | 1