## bus
| name | vn_kv | type | zone | in_service
0 | bus_LV_4236-17_0_3_node_0 | 0.4 | n |  | TRUE
1 | bus_LV_4236-17_0_3_node_1 | 0.4 | n |  | TRUE
2 | bus_LV_4236-17_0_3_node_2 | 0.4 | n |  | TRUE
3 | bus_LV_4236-17_0_3_node_3 | 0.4 | n |  | TRUE
4 | bus_LV_4236-17_0_3_node_4 | 0.4 | n |  | TRUE
5 | bus_LV_4236-17_0_3_node_7 | 0.4 | n |  | TRUE
6 | bus_LV_4236-17_0_3_node_6 | 0.4 | n |  | TRUE
7 | bus_LV_4236-17_0_3_node_14 | 0.4 | n |  | TRUE
8 | bus_LV_4236-17_0_3_node_13 | 0.4 | n |  | TRUE
9 | bus_LV_4236-17_0_3_node_130 | 0.4 | n |  | TRUE
10 | bus_LV_4236-17_0_3_node_88 | 0.4 | n |  | TRUE
11 | bus_LV_4236-17_0_3_node_84 | 0.4 | n |  | TRUE
12 | bus_LV_4236-17_0_3_node_129 | 0.4 | n |  | TRUE
13 | bus_LV_4236-17_0_3_node_89 | 0.4 | n |  | TRUE
14 | bus_LV_4236-17_0_3_node_60 | 0.4 | n |  | TRUE
15 | bus_LV_4236-17_0_3_node_87 | 0.4 | n |  | TRUE
16 | bus_LV_4236-17_0_3_node_83 | 0.4 | n |  | TRUE
17 | bus_LV_4236-17_0_3_node_58 | 0.4 | n |  | TRUE
18 | bus_LV_4236-17_0_3_node_63 | 0.4 | n |  | TRUE
19 | bus_LV_4236-17_0_3_node_33 | 0.4 | n |  | TRUE
20 | bus_LV_4236-17_0_3_node_38 | 0.4 | n |  | TRUE
21 | bus_LV_4236-17_0_3_node_39 | 0.4 | n |  | TRUE
22 | bus_LV_4236-17_0_3_node_35 | 0.4 | n |  | TRUE
23 | bus_LV_4236-17_0_3_node_36 | 0.4 | n |  | TRUE
24 | bus_LV_4236-17_0_3_node_27 | 0.4 | n |  | TRUE
25 | bus_LV_4236-17_0_3_node_28 | 0.4 | n |  | TRUE
26 | bus_LV_4236-17_0_3_node_29 | 0.4 | n |  | TRUE
27 | bus_LV_4236-17_0_3_node_42 | 0.4 | n |  | TRUE
28 | bus_LV_4236-17_0_3_node_44 | 0.4 | n |  | TRUE
29 | bus_LV_4236-17_0_3_node_41 | 0.4 | n |  | TRUE
30 | bus_LV_4236-17_0_3_node_30 | 0.4 | n |  | TRUE
31 | bus_LV_4236-17_0_3_node_31 | 0.4 | n |  | TRUE
32 | bus_LV_4236-17_0_3_node_32 | 0.4 | n |  | TRUE
33 | bus_LV_4236-17_0_3_node_62 | 0.4 | n |  | TRUE
34 | bus_LV_4236-17_0_3_node_43 | 0.4 | n |  | TRUE
35 | bus_LV_4236-17_0_3_node_45 | 0.4 | n |  | TRUE
36 | bus_LV_4236-17_0_3_node_37 | 0.4 | n |  | TRUE
37 | bus_LV_4236-17_0_3_node_53 | 0.4 | n |  | TRUE
38 | bus_LV_4236-17_0_3_node_51 | 0.4 | n |  | TRUE
39 | bus_LV_4236-17_0_3_node_40 | 0.4 | n |  | TRUE
40 | bus_LV_4236-17_0_3_node_46 | 0.4 | n |  | TRUE
41 | bus_LV_4236-17_0_3_node_47 | 0.4 | n |  | TRUE
42 | bus_LV_4236-17_0_3_node_54 | 0.4 | n |  | TRUE
43 | bus_LV_4236-17_0_3_node_65 | 0.4 | n |  | TRUE
44 | bus_LV_4236-17_0_3_node_55 | 0.4 | n |  | TRUE
45 | bus_LV_4236-17_0_3_node_52 | 0.4 | n |  | TRUE
46 | bus_LV_4236-17_0_3_node_49 | 0.4 | n |  | TRUE
47 | bus_LV_4236-17_0_3_node_50 | 0.4 | n |  | TRUE
48 | bus_LV_4236-17_0_3_node_64 | 0.4 | n |  | TRUE
49 | bus_LV_4236-17_0_3_node_56 | 0.4 | n |  | TRUE
50 | bus_LV_4236-17_0_3_node_57 | 0.4 | n |  | TRUE
51 | bus_LV_4236-17_0_3_node_59 | 0.4 | n |  | TRUE
52 | bus_LV_4236-17_0_3_node_75 | 0.4 | n |  | TRUE
53 | bus_LV_4236-17_0_3_node_76 | 0.4 | n |  | TRUE
54 | bus_LV_4236-17_0_3_node_77 | 0.4 | n |  | TRUE
55 | bus_LV_4236-17_0_3_node_78 | 0.4 | n |  | TRUE
56 | bus_LV_4236-17_0_3_node_79 | 0.4 | n |  | TRUE
57 | bus_LV_4236-17_0_3_node_81 | 0.4 | n |  | TRUE
58 | bus_LV_4236-17_0_3_node_80 | 0.4 | n |  | TRUE
59 | bus_LV_4236-17_0_3_node_82 | 0.4 | n |  | TRUE
60 | bus_LV_4236-17_0_3_node_85 | 0.4 | n |  | TRUE
61 | bus_LV_4236-17_0_3_node_86 | 0.4 | n |  | TRUE
62 | bus_MV_350_1_node_236 | 20 | n |  | TRUE

## load
| name | bus | p_mw | q_mvar | const_z_percent | const_i_percent | sn_mva | scaling | in_service | type
0 | LV_4236-17_0_3_load_0 | 0 | 0.054469 | 0.013651 | 0 | 0 |  | 1 | TRUE | wye
1 | LV_4236-17_0_3_load_1 | 1 | 0.0019773 | 0.00049556 | 0 | 0 |  | 1 | TRUE | wye
2 | LV_4236-17_0_3_load_13 | 8 | 0.029662 | 0.007434 | 0 | 0 |  | 1 | TRUE | wye
3 | LV_4236-17_0_3_load_130 | 9 | 0.00044101 | 0.00011053 | 0 | 0 |  | 1 | TRUE | wye
4 | LV_4236-17_0_3_load_84 | 11 | 0.0010557 | 0.00026458 | 0 | 0 |  | 1 | TRUE | wye
5 | LV_4236-17_0_3_load_129 | 12 | 0.0024839 | 0.00062253 | 0 | 0 |  | 1 | TRUE | wye
6 | LV_4236-17_0_3_load_89 | 13 | 0.0016096 | 0.0004034 | 0 | 0 |  | 1 | TRUE | wye
7 | LV_4236-17_0_3_load_83 | 16 | 0.0015547 | 0.00038963 | 0 | 0 |  | 1 | TRUE | wye
8 | LV_4236-17_0_3_load_63 | 18 | 0.00077211 | 0.00019351 | 0 | 0 |  | 1 | TRUE | wye
9 | LV_4236-17_0_3_load_38 | 20 | 0.0013816 | 0.00034626 | 0 | 0 |  | 1 | TRUE | wye
10 | LV_4236-17_0_3_load_39 | 21 | 0.00050919 | 0.00012762 | 0 | 0 |  | 1 | TRUE | wye
11 | LV_4236-17_0_3_load_35 | 22 | 0.0027341 | 0.00068524 | 0 | 0 |  | 1 | TRUE | wye
12 | LV_4236-17_0_3_load_36 | 23 | 0.0012295 | 0.00030815 | 0 | 0 |  | 1 | TRUE | wye
13 | LV_4236-17_0_3_load_27 | 24 | 0.00084403 | 0.00021153 | 0 | 0 |  | 1 | TRUE | wye
14 | LV_4236-17_0_3_load_28 | 25 | 0.00014449 | 3.6213e-05 | 0 | 0 |  | 1 | TRUE | wye
15 | LV_4236-17_0_3_load_29 | 26 | 0.00021864 | 5.4796e-05 | 0 | 0 |  | 1 | TRUE | wye
16 | LV_4236-17_0_3_load_41 | 29 | 0.00036528 | 9.1547e-05 | 0 | 0 |  | 1 | TRUE | wye
17 | LV_4236-17_0_3_load_30 | 30 | 0.00097589 | 0.00024458 | 0 | 0 |  | 1 | TRUE | wye
18 | LV_4236-17_0_3_load_31 | 31 | 0.00045902 | 0.00011504 | 0 | 0 |  | 1 | TRUE | wye
19 | LV_4236-17_0_3_load_32 | 32 | 0.00030996 | 7.7684e-05 | 0 | 0 |  | 1 | TRUE | wye
20 | LV_4236-17_0_3_load_62 | 33 | 0.0021102 | 0.00052886 | 0 | 0 |  | 1 | TRUE | wye
21 | LV_4236-17_0_3_load_45 | 35 | 0.0020152 | 0.00050505 | 0 | 0 |  | 1 | TRUE | wye
22 | LV_4236-17_0_3_load_37 | 36 | 0.0010013 | 0.00025095 | 0 | 0 |  | 1 | TRUE | wye
23 | LV_4236-17_0_3_load_53 | 37 | 0.0028199 | 0.00070674 | 0 | 0 |  | 1 | TRUE | wye
24 | LV_4236-17_0_3_load_51 | 38 | 0.00080893 | 0.00020274 | 0 | 0 |  | 1 | TRUE | wye
25 | LV_4236-17_0_3_load_40 | 39 | 0.0010676 | 0.00026756 | 0 | 0 |  | 1 | TRUE | wye
26 | LV_4236-17_0_3_load_46 | 40 | 0.0011231 | 0.00028146 | 0 | 0 |  | 1 | TRUE | wye
27 | LV_4236-17_0_3_load_65 | 43 | 9.8229e-05 | 2.4618e-05 | 0 | 0 |  | 1 | TRUE | wye
28 | LV_4236-17_0_3_load_55 | 44 | 0.00017436 | 4.3698e-05 | 0 | 0 |  | 1 | TRUE | wye
29 | LV_4236-17_0_3_load_52 | 45 | 0.00097882 | 0.00024532 | 0 | 0 |  | 1 | TRUE | wye
30 | LV_4236-17_0_3_load_49 | 46 | 0.00060073 | 0.00015056 | 0 | 0 |  | 1 | TRUE | wye
31 | LV_4236-17_0_3_load_50 | 47 | 0.00040546 | 0.00010162 | 0 | 0 |  | 1 | TRUE | wye
32 | LV_4236-17_0_3_load_64 | 48 | 0.00029607 | 7.4202e-05 | 0 | 0 |  | 1 | TRUE | wye
33 | LV_4236-17_0_3_load_56 | 49 | 0.0021543 | 0.00053992 | 0 | 0 |  | 1 | TRUE | wye
34 | LV_4236-17_0_3_load_57 | 50 | 0.00092262 | 0.00023123 | 0 | 0 |  | 1 | TRUE | wye
35 | LV_4236-17_0_3_load_59 | 51 | 0.00017248 | 4.3227e-05 | 0 | 0 |  | 1 | TRUE | wye
36 | LV_4236-17_0_3_load_75 | 52 | 0.00079415 | 0.00019903 | 0 | 0 |  | 1 | TRUE | wye
37 | LV_4236-17_0_3_load_76 | 53 | 0.0011886 | 0.00029789 | 0 | 0 |  | 1 | TRUE | wye
38 | LV_4236-17_0_3_load_77 | 54 | 0.0010261 | 0.00025717 | 0 | 0 |  | 1 | TRUE | wye
39 | LV_4236-17_0_3_load_79 | 56 | 0.00087774 | 0.00021998 | 0 | 0 |  | 1 | TRUE | wye
40 | LV_4236-17_0_3_load_81 | 57 | 0.0010804 | 0.00027078 | 0 | 0 |  | 1 | TRUE | wye
41 | LV_4236-17_0_3_load_80 | 58 | 0.0010995 | 0.00027557 | 0 | 0 |  | 1 | TRUE | wye
42 | LV_4236-17_0_3_load_82 | 59 | 0.0015844 | 0.00039708 | 0 | 0 |  | 1 | TRUE | wye
43 | LV_4236-17_0_3_load_85 | 60 | 0.0015344 | 0.00038456 | 0 | 0 |  | 1 | TRUE | wye
44 | LV_4236-17_0_3_load_86 | 61 | 0.0023127 | 0.00057961 | 0 | 0 |  | 1 | TRUE | wye

## ext_grid
| name | bus | vm_pu | va_degree | slack_weight | in_service
0 |  | 3 | 1 | 0 | 1 | TRUE

## line
| name | std_type | from_bus | to_bus | length_km | r_ohm_per_km | x_ohm_per_km | c_nf_per_km | g_us_per_km | max_i_ka | df | parallel | type | in_service
0 | LV_4236-17_0_3_line_0 | NAYY 4x150 SE | 0 | 1 | 0.074397 | 0.208 | 0.08 | 261 | 0 | 0.27 | 1 | 1 | cs | TRUE
1 | LV_4236-17_0_3_line_1 | NAYY 4x150 SE | 0 | 2 | 0.079026 | 0.208 | 0.08 | 261 | 0 | 0.27 | 1 | 1 | cs | TRUE
2 | LV_4236-17_0_3_line_2 | NAYY 4x150 SE | 1 | 3 | 0.031765 | 0.208 | 0.08 | 261 | 0 | 0.27 | 1 | 2 | cs | TRUE
3 | LV_4236-17_0_3_line_3 | NAYY 4x150 SE | 2 | 4 | 0.044574 | 0.208 | 0.08 | 261 | 0 | 0.27 | 1 | 1 | cs | TRUE
4 | LV_4236-17_0_3_line_4 | NAYY 4x150 SE | 2 | 5 | 0.088688 | 0.208 | 0.08 | 261 | 0 | 0.27 | 1 | 1 | cs | TRUE
5 | LV_4236-17_0_3_line_5 | NAYY 4x150 SE | 3 | 6 | 0.18083 | 0.208 | 0.08 | 261 | 0 | 0.27 | 1 | 1 | cs | TRUE
6 | LV_4236-17_0_3_line_6 | NAYY 4x150 SE | 4 | 7 | 0.11457 | 0.208 | 0.08 | 261 | 0 | 0.27 | 1 | 1 | cs | TRUE
7 | LV_4236-17_0_3_line_7 | NAYY 4x150 SE | 4 | 8 | 0.03159 | 0.208 | 0.08 | 261 | 0 | 0.27 | 1 | 1 | cs | TRUE
8 | LV_4236-17_0_3_line_8 | NAYY 4x150 SE | 5 | 10 | 0.009815 | 0.208 | 0.08 | 261 | 0 | 0.27 | 1 | 1 | cs | TRUE
9 | LV_4236-17_0_3_line_9 | NAYY 4x150 SE | 5 | 11 | 0.027947 | 0.208 | 0.08 | 261 | 0 | 0.27 | 1 | 1 | cs | TRUE
10 | LV_4236-17_0_3_line_10 | NAYY 4x150 SE | 6 | 9 | 0.055049 | 0.208 | 0.08 | 261 | 0 | 0.27 | 1 | 1 | cs | TRUE
11 | LV_4236-17_0_3_line_11 | NAYY 4x150 SE | 7 | 12 | 0.035359 | 0.208 | 0.08 | 261 | 0 | 0.27 | 1 | 1 | cs | TRUE
12 | LV_4236-17_0_3_line_12 | NAYY 4x150 SE | 9 | 14 | 0.14464 | 0.208 | 0.08 | 261 | 0 | 0.27 | 1 | 1 | cs | TRUE
13 | LV_4236-17_0_3_line_13 | NAYY 4x150 SE | 10 | 15 | 0.013017 | 0.208 | 0.08 | 261 | 0 | 0.27 | 1 | 1 | cs | TRUE
14 | LV_4236-17_0_3_line_14 | NAYY 4x150 SE | 10 | 13 | 0.0038229 | 0.208 | 0.08 | 261 | 0 | 0.27 | 1 | 1 | cs | TRUE
15 | LV_4236-17_0_3_line_15 | NAYY 4x150 SE | 11 | 16 | 0.012499 | 0.208 | 0.08 | 261 | 0 | 0.27 | 1 | 1 | cs | TRUE
16 | LV_4236-17_0_3_line_16 | NAYY 4x150 SE | 14 | 17 | 0.18713 | 0.208 | 0.08 | 261 | 0 | 0.27 | 1 | 1 | cs | TRUE
17 | LV_4236-17_0_3_line_17 | NAYY 4x150 SE | 15 | 61 | 0.054873 | 0.208 | 0.08 | 261 | 0 | 0.27 | 1 | 1 | cs | TRUE
18 | LV_4236-17_0_3_line_18 | NAYY 4x150 SE | 16 | 59 | 0.024428 | 0.208 | 0.08 | 261 | 0 | 0.27 | 1 | 1 | cs | TRUE
19 | LV_4236-17_0_3_line_19 | NAYY 4x150 SE | 17 | 49 | 0.006329 | 0.208 | 0.08 | 261 | 0 | 0.27 | 1 | 1 | cs | TRUE
20 | LV_4236-17_0_3_line_20 | NAYY 4x150 SE | 18 | 19 | 0.027871 | 0.208 | 0.08 | 261 | 0 | 0.27 | 1 | 1 | cs | TRUE
21 | LV_4236-17_0_3_line_21 | NAYY 4x150 SE | 19 | 33 | 0.027588 | 0.208 | 0.08 | 261 | 0 | 0.27 | 1 | 1 | cs | TRUE
22 | LV_4236-17_0_3_line_22 | NAYY 4x150 SE | 19 | 31 | 0.012531 | 0.208 | 0.08 | 261 | 0 | 0.27 | 1 | 1 | cs | TRUE
23 | LV_4236-17_0_3_line_23 | NAYY 4x150 SE | 20 | 21 | 0.016484 | 0.208 | 0.08 | 261 | 0 | 0.27 | 1 | 1 | cs | TRUE
24 | LV_4236-17_0_3_line_24 | NAYY 4x150 SE | 21 | 39 | 0.0025504 | 0.208 | 0.08 | 261 | 0 | 0.27 | 1 | 1 | cs | TRUE
25 | LV_4236-17_0_3_line_25 | NAYY 4x150 SE | 22 | 23 | 0.0012428 | 0.208 | 0.08 | 261 | 0 | 0.27 | 1 | 1 | cs | TRUE
26 | LV_4236-17_0_3_line_26 | NAYY 4x150 SE | 23 | 36 | 0.027925 | 0.208 | 0.08 | 261 | 0 | 0.27 | 1 | 1 | cs | TRUE
27 | LV_4236-17_0_3_line_27 | NAYY 4x150 SE | 24 | 25 | 0.022356 | 0.208 | 0.08 | 261 | 0 | 0.27 | 1 | 1 | cs | TRUE
28 | LV_4236-17_0_3_line_28 | NAYY 4x150 SE | 25 | 26 | 0.0039861 | 0.208 | 0.08 | 261 | 0 | 0.27 | 1 | 1 | cs | TRUE
29 | LV_4236-17_0_3_line_29 | NAYY 4x150 SE | 26 | 27 | 0.019067 | 0.208 | 0.08 | 261 | 0 | 0.27 | 1 | 1 | cs | TRUE
30 | LV_4236-17_0_3_line_30 | NAYY 4x150 SE | 27 | 28 | 0.010074 | 0.208 | 0.08 | 261 | 0 | 0.27 | 1 | 1 | cs | TRUE
31 | LV_4236-17_0_3_line_31 | NAYY 4x150 SE | 27 | 29 | 0.02726 | 0.208 | 0.08 | 261 | 0 | 0.27 | 1 | 1 | cs | TRUE
32 | LV_4236-17_0_3_line_32 | NAYY 4x150 SE | 28 | 42 | 0.041017 | 0.208 | 0.08 | 261 | 0 | 0.27 | 1 | 1 | cs | TRUE
33 | LV_4236-17_0_3_line_33 | NAYY 4x150 SE | 28 | 33 | 0.016264 | 0.208 | 0.08 | 261 | 0 | 0.27 | 1 | 1 | cs | TRUE
34 | LV_4236-17_0_3_line_34 | NAYY 4x150 SE | 29 | 34 | 0.022874 | 0.208 | 0.08 | 261 | 0 | 0.27 | 1 | 1 | cs | TRUE
35 | LV_4236-17_0_3_line_35 | NAYY 4x150 SE | 30 | 31 | 0.0094169 | 0.208 | 0.08 | 261 | 0 | 0.27 | 1 | 1 | cs | TRUE
36 | LV_4236-17_0_3_line_36 | NAYY 4x150 SE | 30 | 32 | 0.0041398 | 0.208 | 0.08 | 261 | 0 | 0.27 | 1 | 1 | cs | TRUE
37 | LV_4236-17_0_3_line_37 | NAYY 4x150 SE | 34 | 35 | 0.052456 | 0.208 | 0.08 | 261 | 0 | 0.27 | 1 | 1 | cs | TRUE
38 | LV_4236-17_0_3_line_38 | NAYY 4x150 SE | 36 | 37 | 0.020026 | 0.208 | 0.08 | 261 | 0 | 0.27 | 1 | 1 | cs | TRUE
39 | LV_4236-17_0_3_line_39 | NAYY 4x150 SE | 37 | 38 | 0.016453 | 0.208 | 0.08 | 261 | 0 | 0.27 | 1 | 1 | cs | TRUE
40 | LV_4236-17_0_3_line_40 | NAYY 4x150 SE | 38 | 47 | 0.039034 | 0.208 | 0.08 | 261 | 0 | 0.27 | 1 | 1 | cs | TRUE
41 | LV_4236-17_0_3_line_41 | NAYY 4x150 SE | 39 | 40 | 0.0048553 | 0.208 | 0.08 | 261 | 0 | 0.27 | 1 | 1 | cs | TRUE
42 | LV_4236-17_0_3_line_42 | NAYY 4x150 SE | 40 | 41 | 0.003522 | 0.208 | 0.08 | 261 | 0 | 0.27 | 1 | 1 | cs | TRUE
43 | LV_4236-17_0_3_line_43 | NAYY 4x150 SE | 41 | 46 | 0.10363 | 0.208 | 0.08 | 261 | 0 | 0.27 | 1 | 1 | cs | TRUE
44 | LV_4236-17_0_3_line_44 | NAYY 4x150 SE | 42 | 43 | 0.011835 | 0.208 | 0.08 | 261 | 0 | 0.27 | 1 | 1 | cs | TRUE
45 | LV_4236-17_0_3_line_45 | NAYY 4x150 SE | 42 | 44 | 0.049812 | 0.208 | 0.08 | 261 | 0 | 0.27 | 1 | 1 | cs | TRUE
46 | LV_4236-17_0_3_line_46 | NAYY 4x150 SE | 42 | 45 | 0.015035 | 0.208 | 0.08 | 261 | 0 | 0.27 | 1 | 1 | cs | TRUE
47 | LV_4236-17_0_3_line_47 | NAYY 4x150 SE | 43 | 48 | 0.016548 | 0.208 | 0.08 | 261 | 0 | 0.27 | 1 | 1 | cs | TRUE
48 | LV_4236-17_0_3_line_48 | NAYY 4x150 SE | 44 | 46 | 0.0041595 | 0.208 | 0.08 | 261 | 0 | 0.27 | 1 | 1 | cs | TRUE
49 | LV_4236-17_0_3_line_49 | NAYY 4x150 SE | 45 | 47 | 0.025547 | 0.208 | 0.08 | 261 | 0 | 0.27 | 1 | 1 | cs | TRUE
50 | LV_4236-17_0_3_line_50 | NAYY 4x150 SE | 48 | 51 | 0.0036213 | 0.208 | 0.08 | 261 | 0 | 0.27 | 1 | 1 | cs | TRUE
51 | LV_4236-17_0_3_line_51 | NAYY 4x150 SE | 49 | 50 | 0.01495 | 0.208 | 0.08 | 261 | 0 | 0.27 | 1 | 1 | cs | TRUE
52 | LV_4236-17_0_3_line_52 | NAYY 4x150 SE | 50 | 51 | 0.0038584 | 0.208 | 0.08 | 261 | 0 | 0.27 | 1 | 1 | cs | TRUE
53 | LV_4236-17_0_3_line_53 | NAYY 4x150 SE | 52 | 53 | 0.0085857 | 0.208 | 0.08 | 261 | 0 | 0.27 | 1 | 1 | cs | TRUE
54 | LV_4236-17_0_3_line_54 | NAYY 4x150 SE | 52 | 54 | 0.0076397 | 0.208 | 0.08 | 261 | 0 | 0.27 | 1 | 1 | cs | TRUE
55 | LV_4236-17_0_3_line_55 | NAYY 4x150 SE | 53 | 55 | 0.014041 | 0.208 | 0.08 | 261 | 0 | 0.27 | 1 | 1 | cs | TRUE
56 | LV_4236-17_0_3_line_56 | NAYY 4x150 SE | 54 | 56 | 0.010443 | 0.208 | 0.08 | 261 | 0 | 0.27 | 1 | 1 | cs | TRUE
57 | LV_4236-17_0_3_line_57 | NAYY 4x150 SE | 55 | 57 | 0.011978 | 0.208 | 0.08 | 261 | 0 | 0.27 | 1 | 1 | cs | TRUE
58 | LV_4236-17_0_3_line_58 | NAYY 4x150 SE | 55 | 58 | 0.01679 | 0.208 | 0.08 | 261 | 0 | 0.27 | 1 | 1 | cs | TRUE
59 | LV_4236-17_0_3_line_59 | NAYY 4x150 SE | 57 | 59 | 0.025179 | 0.208 | 0.08 | 261 | 0 | 0.27 | 1 | 1 | cs | TRUE
60 | LV_4236-17_0_3_line_60 | NAYY 4x150 SE | 60 | 61 | 0.029121 | 0.208 | 0.08 | 261 | 0 | 0.27 | 1 | 1 | cs | TRUE

## trafo
| name | std_type | hv_bus | lv_bus | sn_mva | vn_hv_kv | vn_lv_kv | vk_percent | vkr_percent | pfe_kw | i0_percent | shift_degree | tap_side | tap_neutral | tap_min | tap_max | tap_step_percent | tap_step_degree | tap_pos | tap_phase_shifter | parallel | df | in_service
0 | LV_4236-17_0_3_trafo_3 | 0.25 MVA 20/0.4 kV | 62 | 3 | 0.25 | 20 | 0.4 | 6 | 1.44 | 0.8 | 0.32 | 150 | hv | 0 | -2 | 2 | 2.5 | 0 | 0 | FALSE | 1 | 1 | TRUE

## line_geodata
| x0 | y0 | x1 | y1 | x2 | y2 | x3 | y3 | x4 | y4 | x5 | y5 | x6 | y6 | x7 | y7 | x8 | y8 | x9 | y9 | x10 | y10
0 | 2668618.0134 | 1236983.1671 | 2668622.7224 | 1236998.6431 | 2668624.4902 | 1237009.3596 | 2668625.2421 | 1237026.1353 | 2668623.4247 | 1237048.5183 | 2668622.3502 | 1237056.5567
1 | 2668606.8322 | 1236905.7189 | 2668609.0617 | 1236910.5256 | 2668609.4329 | 1236919.6583 | 2668613.2734 | 1236942.2068 | 2668617.4056 | 1236953.262 | 2668617.704 | 1236968.6871 | 2668618.0134 | 1236983.1671
2 | 2668617.5742 | 1237087.9553 | 2668620.3188 | 1237071.7537 | 2668622.3502 | 1237056.5567
3 | 2668572.8573 | 1236932.6783 | 2668586.8735 | 1236927.8256 | 2668604.54 | 1236907.6381 | 2668606.8322 | 1236905.7189
4 | 2668606.8322 | 1236905.7189 | 2668613.8153 | 1236899.8956 | 2668615.1669 | 1236913.2313 | 2668615.6816 | 1236921.7319 | 2668617.6859 | 1236932.2733 | 2668622.1012 | 1236945.6778 | 2668632.5996 | 1236942.7415 | 2668643.6535 | 1236938.2217 | 2668651.7864 | 1236932.4228
5 | 2668577.2217 | 1237263.6418 | 2668577.8329 | 1237251.3405 | 2668579.7188 | 1237234.7955 | 2668584.5022 | 1237215.004 | 2668592.3008 | 1237190.2995 | 2668602.9691 | 1237155.588 | 2668607.727 | 1237138.0199 | 2668613.0803 | 1237114.7549 | 2668613.8575 | 1237112.3177 | 2668617.5742 | 1237087.9553
6 | 2668572.8573 | 1236932.6783 | 2668538.2176 | 1236966.1346 | 2668494.4198 | 1237016.2524
7 | 2668572.8573 | 1236932.6783 | 2668549.6184 | 1236911.2796
8 | 2668651.7864 | 1236932.4228 | 2668652.2781 | 1236922.6219
9 | 2668651.7864 | 1236932.4228 | 2668658.8807 | 1236936.6188 | 2668662.2915 | 1236940.6943 | 2668663.8016 | 1236944.8923 | 2668664.2592 | 1236954.811
10 | 2668577.2217 | 1237263.6418 | 2668573.1609 | 1237264.1064 | 2668535.2847 | 1237273.32 | 2668524.0835 | 1237277.5713
11 | 2668494.4198 | 1237016.2524 | 2668471.1564 | 1237042.8801
12 | 2668380.9629 | 1237295.3791 | 2668397.3927 | 1237292.4107 | 2668418.8842 | 1237290.757 | 2668475.3233 | 1237286.4709 | 2668514.3029 | 1237281.2835 | 2668524.0835 | 1237277.5713
13 | 2668664.5633 | 1236918.9391 | 2668660.83 | 1236921.1642 | 2668656.7924 | 1236922.2182 | 2668652.2781 | 1236922.6219
14 | 2668652.2781 | 1236922.6219 | 2668651.8267 | 1236918.8258
15 | 2668664.8353 | 1236967.2965 | 2668664.2592 | 1236954.811
16 | 2668338.1943 | 1237468.7268 | 2668343.7866 | 1237462.0533 | 2668347.5469 | 1237446.9307 | 2668362.4524 | 1237365.3802 | 2668364.7619 | 1237352.7316 | 2668366.3889 | 1237348.1027 | 2668370.1037 | 1237345.4881 | 2668377.1038 | 1237343.3784 | 2668380.3898 | 1237341.8596 | 2668382.0924 | 1237335.9196 | 2668380.9629 | 1237295.3791
17 | 2668664.5633 | 1236918.9391 | 2668675.4975 | 1236939.8241 | 2668691.5957 | 1236965.6165 | 2668691.9803 | 1236966.4245
18 | 2668665.9611 | 1236991.6988 | 2668664.8353 | 1236967.2965
19 | 2668338.1943 | 1237468.7268 | 2668341.3245 | 1237474.2276
20 | 2668427.5456 | 1237480.6299 | 2668442.3284 | 1237457.0019
21 | 2668427.5456 | 1237480.6299 | 2668414.2161 | 1237504.7835
22 | 2668427.5456 | 1237480.6299 | 2668435.8166 | 1237486.3958 | 2668437.8813 | 1237487.7123
23 | 2668358.4602 | 1237696.8185 | 2668364.992 | 1237681.6842
24 | 2668364.992 | 1237681.6842 | 2668366.0026 | 1237679.3426
25 | 2668257.6381 | 1237612.4331 | 2668256.823 | 1237613.3713
26 | 2668257.6381 | 1237612.4331 | 2668263.5497 | 1237605.6282 | 2668277.9035 | 1237593.3158
27 | 2668415.538 | 1237544.8856 | 2668419.1792 | 1237550.7589 | 2668434.3082 | 1237553.8722
28 | 2668415.538 | 1237544.8856 | 2668413.4376 | 1237541.4977
29 | 2668415.8119 | 1237522.5788 | 2668413.4376 | 1237541.4977 | 2668413.4376 | 1237541.4977
30 | 2668406.3578 | 1237519.0231 | 2668415.8119 | 1237522.5788
31 | 2668415.8119 | 1237522.5788 | 2668442.0384 | 1237530.0151
32 | 2668365.2543 | 1237518.9166 | 2668392.227 | 1237518.1932 | 2668406.3578 | 1237519.0231
33 | 2668406.3578 | 1237519.0231 | 2668414.2161 | 1237504.7835
34 | 2668464.0447 | 1237536.2548 | 2668442.0384 | 1237530.0151
35 | 2668437.8813 | 1237487.7123 | 2668445.8214 | 1237492.7753
36 | 2668449.312 | 1237495.0011 | 2668445.8214 | 1237492.7753
37 | 2668464.0447 | 1237536.2548 | 2668461.0177 | 1237546.816 | 2668452.4501 | 1237559.5593 | 2668447.0413 | 1237585.1074
38 | 2668277.9035 | 1237593.3158 | 2668279.359 | 1237592.0673 | 2668294.2711 | 1237581.7943
39 | 2668294.2711 | 1237581.7943 | 2668307.82 | 1237572.4604
40 | 2668339.6124 | 1237549.8835 | 2668333.2376 | 1237554.9394 | 2668327.801 | 1237559.2687 | 2668318.458 | 1237565.1319 | 2668307.82 | 1237572.4604
41 | 2668367.8943 | 1237674.871 | 2668366.6939 | 1237677.7409 | 2668366.0026 | 1237679.3426
42 | 2668369.2534 | 1237671.6218 | 2668367.8943 | 1237674.871
43 | 2668369.2534 | 1237671.6218 | 2668377.2429 | 1237652.5452 | 2668383.1928 | 1237625.3286 | 2668385.0138 | 1237595.3069 | 2668381.4755 | 1237576.0531 | 2668380.1429 | 1237570.7808
44 | 2668365.2543 | 1237518.9166 | 2668362.4855 | 1237511.0127 | 2668360.7551 | 1237508.0168
45 | 2668365.2543 | 1237518.9166 | 2668375.9399 | 1237554.1524 | 2668379.1236 | 1237566.7481
46 | 2668365.2543 | 1237518.9166 | 2668357.507 | 1237525.4875 | 2668354.7875 | 1237529.5347
47 | 2668360.7551 | 1237508.0168 | 2668352.4783 | 1237493.6871
48 | 2668380.1429 | 1237570.7808 | 2668379.1236 | 1237566.7481
49 | 2668339.6124 | 1237549.8835 | 2668342.8277 | 1237547.3334 | 2668354.7875 | 1237529.5347
50 | 2668350.6671 | 1237490.5513 | 2668352.4783 | 1237493.6871
51 | 2668341.3245 | 1237474.2276 | 2668347.034 | 1237484.2612 | 2668348.7373 | 1237487.2102
52 | 2668350.6671 | 1237490.5513 | 2668348.7373 | 1237487.2102
53 | 2668689.6848 | 1237033.5051 | 2668681.4212 | 1237031.1755
54 | 2668689.6848 | 1237033.5051 | 2668697.0379 | 1237035.578
55 | 2668667.6736 | 1237028.8162 | 2668674.0639 | 1237029.1013 | 2668681.4212 | 1237031.1755
56 | 2668707.0894 | 1237038.4117 | 2668697.0379 | 1237035.578
57 | 2668667.6736 | 1237028.8162 | 2668667.1216 | 1237016.8506
58 | 2668667.6736 | 1237028.8162 | 2668668.1654 | 1237045.5989
59 | 2668667.1216 | 1237016.8506 | 2668665.9611 | 1236991.6988
60 | 2668704.4951 | 1236992.7186 | 2668691.9803 | 1236966.4245

## bus_geodata
| x | y | coords
0 | 2668618.0134 | 1236983.1671
1 | 2668622.3502 | 1237056.5567
2 | 2668606.8322 | 1236905.7189
3 | 2668617.5742 | 1237087.9553
4 | 2668572.8573 | 1236932.6783
5 | 2668651.7864 | 1236932.4228
6 | 2668577.2217 | 1237263.6418
7 | 2668494.4198 | 1237016.2524
8 | 2668549.6184 | 1236911.2796
9 | 2668524.0835 | 1237277.5713
10 | 2668652.2781 | 1236922.6219
11 | 2668664.2592 | 1236954.811
12 | 2668471.1564 | 1237042.8801
13 | 2668651.8267 | 1236918.8258
14 | 2668380.9629 | 1237295.3791
15 | 2668664.5633 | 1236918.9391
16 | 2668664.8353 | 1236967.2965
17 | 2668338.1943 | 1237468.7268
18 | 2668442.3284 | 1237457.0019
19 | 2668427.5456 | 1237480.6299
20 | 2668358.4602 | 1237696.8185
21 | 2668364.992 | 1237681.6842
22 | 2668256.823 | 1237613.3713
23 | 2668257.6381 | 1237612.4331
24 | 2668434.3082 | 1237553.8722
25 | 2668415.538 | 1237544.8856
26 | 2668413.4376 | 1237541.4977
27 | 2668415.8119 | 1237522.5788
28 | 2668406.3578 | 1237519.0231
29 | 2668442.0384 | 1237530.0151
30 | 2668445.8214 | 1237492.7753
31 | 2668437.8813 | 1237487.7123
32 | 2668449.312 | 1237495.001
33 | 2668414.2161 | 1237504.7835
34 | 2668464.0447 | 1237536.2548
35 | 2668447.0413 | 1237585.1074
36 | 2668277.9035 | 1237593.3158
37 | 2668294.2711 | 1237581.7943
38 | 2668307.82 | 1237572.4604
39 | 2668366.0026 | 1237679.3426
40 | 2668367.8943 | 1237674.871
41 | 2668369.2534 | 1237671.6218
42 | 2668365.2543 | 1237518.9166
43 | 2668360.7551 | 1237508.0168
44 | 2668379.1236 | 1237566.7481
45 | 2668354.7875 | 1237529.5347
46 | 2668380.1429 | 1237570.7808
47 | 2668339.6124 | 1237549.8835
48 | 2668352.4783 | 1237493.6871
49 | 2668341.3245 | 1237474.2276
50 | 2668348.7373 | 1237487.2102
51 | 2668350.6671 | 1237490.5513
52 | 2668689.6848 | 1237033.5051
53 | 2668681.4212 | 1237031.1755
54 | 2668697.0379 | 1237035.578
55 | 2668667.6736 | 1237028.8162
56 | 2668707.0894 | 1237038.4117
57 | 2668667.1216 | 1237016.8506
58 | 2668668.1654 | 1237045.5989
59 | 2668665.9611 | 1236991.6988
60 | 2668704.4951 | 1236992.7186
61 | 2668691.9803 | 1236966.4245
62 | 2668624.6758 | 1237082.9895

## line_std_types
| c_nf_per_km | r_ohm_per_km | x_ohm_per_km | max_i_ka | type | q_mm2 | alpha | voltage_rating
NAYY 4x50 SE | 210 | 0.642 | 0.083 | 0.142 | cs | 50 | 0.00403 | LV
NAYY 4x120 SE | 264 | 0.225 | 0.08 | 0.242 | cs | 120 | 0.00403 | LV
NAYY 4x150 SE | 261 | 0.208 | 0.08 | 0.27 | cs | 150 | 0.00403 | LV
NA2XS2Y 1x95 RM/25 12/20 kV | 216 | 0.313 | 0.132 | 0.252 | cs | 95 | 0.00403 | MV
NA2XS2Y 1x185 RM/25 12/20 kV | 273 | 0.161 | 0.117 | 0.362 | cs | 185 | 0.00403 | MV
NA2XS2Y 1x240 RM/25 12/20 kV | 304 | 0.122 | 0.112 | 0.421 | cs | 240 | 0.00403 | MV
NA2XS2Y 1x95 RM/25 6/10 kV | 315 | 0.313 | 0.123 | 0.249 | cs | 95 | 0.00403 | MV
NA2XS2Y 1x185 RM/25 6/10 kV | 406 | 0.161 | 0.11 | 0.358 | cs | 185 | 0.00403 | MV
NA2XS2Y 1x240 RM/25 6/10 kV | 456 | 0.122 | 0.105 | 0.416 | cs | 240 | 0.00403 | MV
NA2XS2Y 1x150 RM/25 12/20 kV | 250 | 0.206 | 0.116 | 0.319 | cs | 150 | 0.00403 | MV
NA2XS2Y 1x120 RM/25 12/20 kV | 230 | 0.253 | 0.119 | 0.283 | cs | 120 | 0.00403 | MV
NA2XS2Y 1x70 RM/25 12/20 kV | 190 | 0.443 | 0.132 | 0.22 | cs | 70 | 0.00403 | MV
NA2XS2Y 1x150 RM/25 6/10 kV | 360 | 0.206 | 0.11 | 0.315 | cs | 150 | 0.00403 | MV
NA2XS2Y 1x120 RM/25 6/10 kV | 340 | 0.253 | 0.113 | 0.28 | cs | 120 | 0.00403 | MV
NA2XS2Y 1x70 RM/25 6/10 kV | 280 | 0.443 | 0.123 | 0.217 | cs | 70 | 0.00403 | MV
N2XS(FL)2Y 1x120 RM/35 64/110 kV | 112 | 0.153 | 0.166 | 0.366 | cs | 120 | 0.00393 | HV
N2XS(FL)2Y 1x185 RM/35 64/110 kV | 125 | 0.099 | 0.156 | 0.457 | cs | 185 | 0.00393 | HV
N2XS(FL)2Y 1x240 RM/35 64/110 kV | 135 | 0.075 | 0.149 | 0.526 | cs | 240 | 0.00393 | HV
N2XS(FL)2Y 1x300 RM/35 64/110 kV | 144 | 0.06 | 0.144 | 0.588 | cs | 300 | 0.00393 | HV
15-AL1/3-ST1A 0.4 | 11 | 1.8769 | 0.35 | 0.105 | ol | 16 | 0.00403 | LV
24-AL1/4-ST1A 0.4 | 11.25 | 1.2012 | 0.335 | 0.14 | ol | 24 | 0.00403 | LV
48-AL1/8-ST1A 0.4 | 12.2 | 0.5939 | 0.3 | 0.21 | ol | 48 | 0.00403 | LV
94-AL1/15-ST1A 0.4 | 13.2 | 0.306 | 0.29 | 0.35 | ol | 94 | 0.00403 | LV
34-AL1/6-ST1A 10.0 | 9.7 | 0.8342 | 0.36 | 0.17 | ol | 34 | 0.00403 | MV
48-AL1/8-ST1A 10.0 | 10.1 | 0.5939 | 0.35 | 0.21 | ol | 48 | 0.00403 | MV
70-AL1/11-ST1A 10.0 | 10.4 | 0.4132 | 0.339 | 0.29 | ol | 70 | 0.00403 | MV
94-AL1/15-ST1A 10.0 | 10.75 | 0.306 | 0.33 | 0.35 | ol | 94 | 0.00403 | MV
122-AL1/20-ST1A 10.0 | 11.1 | 0.2376 | 0.323 | 0.41 | ol | 122 | 0.00403 | MV
149-AL1/24-ST1A 10.0 | 11.25 | 0.194 | 0.315 | 0.47 | ol | 149 | 0.00403 | MV
34-AL1/6-ST1A 20.0 | 9.15 | 0.8342 | 0.382 | 0.17 | ol | 34 | 0.00403 | MV
48-AL1/8-ST1A 20.0 | 9.5 | 0.5939 | 0.372 | 0.21 | ol | 48 | 0.00403 | MV
70-AL1/11-ST1A 20.0 | 9.7 | 0.4132 | 0.36 | 0.29 | ol | 70 | 0.00403 | MV
94-AL1/15-ST1A 20.0 | 10 | 0.306 | 0.35 | 0.35 | ol | 94 | 0.00403 | MV
122-AL1/20-ST1A 20.0 | 10.3 | 0.2376 | 0.344 | 0.41 | ol | 122 | 0.00403 | MV
149-AL1/24-ST1A 20.0 | 10.5 | 0.194 | 0.337 | 0.47 | ol | 149 | 0.00403 | MV
184-AL1/30-ST1A 20.0 | 10.75 | 0.1571 | 0.33 | 0.535 | ol | 184 | 0.00403 | MV
243-AL1/39-ST1A 20.0 | 11 | 0.1188 | 0.32 | 0.645 | ol | 243 | 0.00403 | MV
48-AL1/8-ST1A 110.0 | 8 | 0.5939 | 0.46 | 0.21 | ol | 48 | 0.00403 | HV
70-AL1/11-ST1A 110.0 | 8.4 | 0.4132 | 0.45 | 0.29 | ol | 70 | 0.00403 | HV
94-AL1/15-ST1A 110.0 | 8.65 | 0.306 | 0.44 | 0.35 | ol | 94 | 0.00403 | HV
122-AL1/20-ST1A 110.0 | 8.5 | 0.2376 | 0.43 | 0.41 | ol | 122 | 0.00403 | HV
149-AL1/24-ST1A 110.0 | 8.75 | 0.194 | 0.41 | 0.47 | ol | 149 | 0.00403 | HV
184-AL1/30-ST1A 110.0 | 8.8 | 0.1571 | 0.4 | 0.535 | ol | 184 | 0.00403 | HV
243-AL1/39-ST1A 110.0 | 9 | 0.1188 | 0.39 | 0.645 | ol | 243 | 0.00403 | HV
305-AL1/39-ST1A 110.0 | 9.2 | 0.0949 | 0.38 | 0.74 | ol | 305 | 0.00403 | HV
490-AL1/64-ST1A 110.0 | 9.75 | 0.059 | 0.37 | 0.96 | ol | 490 | 0.00403 | HV
679-AL1/86-ST1A 110.0 | 9.95 | 0.042 | 0.36 | 1.15 | ol | 679 | 0.00403 | HV
490-AL1/64-ST1A 220.0 | 10 | 0.059 | 0.285 | 0.96 | ol | 490 | 0.00403 | HV
679-AL1/86-ST1A 220.0 | 11.7 | 0.042 | 0.275 | 1.15 | ol | 679 | 0.00403 | HV
490-AL1/64-ST1A 380.0 | 11 | 0.059 | 0.253 | 0.96 | ol | 490 | 0.00403 | HV
679-AL1/86-ST1A 380.0 | 14.6 | 0.042 | 0.25 | 1.15 | ol | 679 | 0.00403 | HV

## trafo_std_types
| i0_percent | pfe_kw | vkr_percent | sn_mva | vn_lv_kv | vn_hv_kv | vk_percent | shift_degree | vector_group | tap_side | tap_neutral | tap_min | tap_max | tap_step_degree | tap_step_percent | tap_phase_shifter
160 MVA 380/110 kV | 0.06 | 60 | 0.25 | 160 | 110 | 380 | 12.2 | 0 | Yy0 | hv | 0 | -9 | 9 | 0 | 1.5 | FALSE
100 MVA 220/110 kV | 0.06 | 55 | 0.26 | 100 | 110 | 220 | 12 | 0 | Yy0 | hv | 0 | -9 | 9 | 0 | 1.5 | FALSE
63 MVA 110/20 kV | 0.04 | 22 | 0.32 | 63 | 20 | 110 | 18 | 150 | YNd5 | hv | 0 | -9 | 9 | 0 | 1.5 | FALSE
40 MVA 110/20 kV | 0.05 | 18 | 0.34 | 40 | 20 | 110 | 16.2 | 150 | YNd5 | hv | 0 | -9 | 9 | 0 | 1.5 | FALSE
25 MVA 110/20 kV | 0.07 | 14 | 0.41 | 25 | 20 | 110 | 12 | 150 | YNd5 | hv | 0 | -9 | 9 | 0 | 1.5 | FALSE
63 MVA 110/10 kV | 0.04 | 22 | 0.32 | 63 | 10 | 110 | 18 | 150 | YNd5 | hv | 0 | -9 | 9 | 0 | 1.5 | FALSE
40 MVA 110/10 kV | 0.05 | 18 | 0.34 | 40 | 10 | 110 | 16.2 | 150 | YNd5 | hv | 0 | -9 | 9 | 0 | 1.5 | FALSE
25 MVA 110/10 kV | 0.07 | 14 | 0.41 | 25 | 10 | 110 | 12 | 150 | YNd5 | hv | 0 | -9 | 9 | 0 | 1.5 | FALSE
0.25 MVA 20/0.4 kV | 0.32 | 0.8 | 1.44 | 0.25 | 0.4 | 20 | 6 | 150 | Yzn5 | hv | 0 | -2 | 2 | 0 | 2.5 | FALSE
0.4 MVA 20/0.4 kV | 0.3375 | 1.35 | 1.425 | 0.4 | 0.4 | 20 | 6 | 150 | Dyn5 | hv | 0 | -2 | 2 | 0 | 2.5 | FALSE
0.63 MVA 20/0.4 kV | 0.2619 | 1.65 | 1.206 | 0.63 | 0.4 | 20 | 6 | 150 | Dyn5 | hv | 0 | -2 | 2 | 0 | 2.5 | FALSE
0.25 MVA 10/0.4 kV | 0.24 | 0.6 | 1.2 | 0.25 | 0.4 | 10 | 4 | 150 | Dyn5 | hv | 0 | -2 | 2 | 0 | 2.5 | FALSE
0.4 MVA 10/0.4 kV | 0.2375 | 0.95 | 1.325 | 0.4 | 0.4 | 10 | 4 | 150 | Dyn5 | hv | 0 | -2 | 2 | 0 | 2.5 | FALSE
0.63 MVA 10/0.4 kV | 0.1873 | 1.18 | 1.0794 | 0.63 | 0.4 | 10 | 4 | 150 | Dyn5 | hv | 0 | -2 | 2 | 0 | 2.5 | FALSE

## trafo3w_std_types
| sn_hv_mva | sn_mv_mva | sn_lv_mva | vn_hv_kv | vn_mv_kv | vn_lv_kv | vk_hv_percent | vk_mv_percent | vk_lv_percent | vkr_hv_percent | vkr_mv_percent | vkr_lv_percent | pfe_kw | i0_percent | shift_mv_degree | shift_lv_degree | vector_group | tap_side | tap_neutral | tap_min | tap_max | tap_step_percent
63/25/38 MVA 110/20/10 kV | 63 | 25 | 38 | 110 | 20 | 10 | 10.4 | 10.4 | 10.4 | 0.28 | 0.32 | 0.35 | 35 | 0.89 | 0 | 0 | YN0yn0yn0 | hv | 0 | -10 | 10 | 1.2
63/25/38 MVA 110/10/10 kV | 63 | 25 | 38 | 110 | 10 | 10 | 10.4 | 10.4 | 10.4 | 0.28 | 0.32 | 0.35 | 35 | 0.89 | 0 | 0 | YN0yn0yn0 | hv | 0 | -10 | 10 | 1.2

## fuse_std_types
| fuse_type | i_rated_a | t_avg | t_min | t_total | x_avg | x_min | x_total
HV 100A | HV 100A | 100 | 0 | [10.0, 3.64, 0.854, 0.281, 0.1, 0.0531, 0.022, 0.01] | [10.0, 4.267, 1.21, 0.403, 0.1, 0.058, 0.022, 0.01] | 0 | [300.0, 350.0, 450.0, 550.0, 700.0, 850.0, 1200.0, 1752.0] | [600.0, 700.0, 900.0, 1150.0, 1665.0, 2000.0, 3000.0, 4313.0]
HV 10A | HV 10A | 10 | 0 | [10.0, 1675.0, 0.344, 0.156, 0.1, 0.0417, 0.0171, 0.01] | [10.0, 1.3, 0.3, 0.155, 0.1, 0.0555, 0.023, 0.01] | 0 | [30.0, 32.0, 35.0, 37.0, 39.0, 50.0, 70.0, 88.0] | [60.0, 70.0, 80.0, 87.0, 94.0, 110.0, 150.0, 216.0]
HV 125A | HV 125A | 125 | 0 | [10.0, 1.82, 0.344, 0.1, 0.0467, 0.0269, 0.01] | [10.0, 2.478, 0.426, 0.1, 0.0427, 0.0211, 0.01] | 0 | [375.0, 500.0, 700.0, 925.0, 1200.0, 1500.0, 2341.0] | [750.0, 1000.0, 1500.0, 2200.0, 3000.0, 4000.0, 5765.0]
HV 160A | HV 160A | 160 | 0 | [10.0, 4.15, 1.03, 0.198, 0.1, 0.051, 0.0172, 0.01] | [10.0, 2.3, 0.734, 0.274, 0.1, 0.046, 0.0177, 0.01] | 0 | [480.0, 550.0, 700.0, 1000.0, 1260.0, 1600.0, 2500.0, 3227.0] | [960.0, 1300.0, 1700.0, 2200.0, 2996.0, 4000.0, 6000.0, 7946.0]
HV 16A | HV 16A | 16 | 0 | [10.0, 0.352, 0.164, 0.1, 0.0649, 0.0342, 0.01] | [10.0, 2.34, 0.722, 0.181, 0.1, 0.055, 0.0296, 0.01] | 0 | [48.0, 60.0, 65.0, 71.0, 80.0, 100.0, 162.0] | [96.0, 110.0, 125.0, 150.0, 168.0, 200.0, 250.0, 398.0]
HV 200A | HV 200A | 200 | 0 | [10.0, 4.267, 1.21, 0.403, 0.1, 0.058, 0.022, 0.01] | [10.0, 3.73, 1.654, 0.328, 0.1, 0.0531, 0.019, 0.01] | 0 | [600.0, 700.0, 900.0, 1150.0, 1665.0, 2000.0, 3000.0, 4313.0] | [1200.0, 1500.0, 1800.0, 2700.0, 3960.0, 5000.0, 7500.0, 10620.0]
HV 20A | HV 20A | 20 | 0 | [10.0, 1.3, 0.3, 0.155, 0.1, 0.0555, 0.023, 0.01] | [10.0, 1.3, 0.161, 0.1, 0.0611, 0.0399, 0.0141, 0.01] | 0 | [60.0, 70.0, 80.0, 87.0, 94.0, 110.0, 150.0, 216.0] | [120.0, 150.0, 200.0, 223.0, 260.0, 300.0, 450.0, 532.0]
HV 25A | HV 25A | 25 | 0 | [10.0, 2.512, 0.833, 0.299, 0.1, 0.0372, 0.0223, 0.01] | [10.0, 3.125, 0.597, 0.198, 0.1, 0.0378, 0.022, 0.01] | 0 | [75.0, 82.0, 90.0, 100.0, 124.0, 170.0, 200.0, 289.0] | [150.0, 170.0, 210.0, 250.0, 294.0, 400.0, 500.0, 711.0]
HV 31.5A | HV 31.5A | 31.5 | 0 | [10.0, 2.34, 0.722, 0.181, 0.1, 0.055, 0.0296, 0.01] | [10.0, 2.84, 0.368, 0.164, 0.1, 0.0621, 0.0378, 0.0195, 0.01] | 0 | [95.0, 110.0, 125.0, 150.0, 165.0, 200.0, 250.0, 390.0] | [189.0, 220.0, 300.0, 350.0, 393.0, 450.0, 530.0, 700.0, 960.0]
HV 40A | HV 40A | 40 | 0 | [10.0, 1.3, 0.161, 0.1, 0.0611, 0.0399, 0.0141, 0.01] | [10.0, 2.05, 0.369, 0.198, 0.1, 0.051, 0.0298, 0.01] | 0 | [120.0, 150.0, 200.0, 223.0, 260.0, 300.0, 450.0, 532.0] | [240.0, 300.0, 400.0, 450.0, 530.0, 650.0, 800.0, 1311.0]
HV 50A | HV 50A | 50 | 0 | [10.0, 3.215, 0.597, 0.198, 0.1, 0.0378, 0.022, 0.01] | [10.0, 3.64, 0.854, 0.281, 0.1, 0.0531, 0.022, 0.01] | 0 | [150.0, 170.0, 210.0, 250.0, 294.0, 400.0, 500.0, 711.0] | [300.0, 350.0, 450.0, 550.0, 700.0, 850.0, 1200.0, 1752.0]
HV 6.3A | HV 6.3A | 6.3 | 0 | [10.0, 1.39, 0.344, 0.168, 0.1, 0.056, 0.0263, 0.01] | [10.0, 1.711, 0.516, 0.198, 0.1, 0.0634, 0.0303, 0.01] | 0 | [19.0, 19.5, 20.4, 20.8, 22.0, 25.0, 32.0, 48.0] | [38.0, 40.0, 43.0, 48.0, 53.0, 60.0, 75.0, 118.0]
HV 63A | HV 63A | 63 | 0 | [10.0, 2.84, 0.368, 0.164, 0.1, 0.0621, 0.0378, 0.0195, 0.01] | [10.0, 1.82, 0.344, 0.1, 0.0467, 0.0269, 0.01] | 0 | [189.0, 220.0, 300.0, 350.0, 393.0, 450.0, 530.0, 700.0, 961.0] | [378.0, 500.0, 700.0, 934.0, 1200.0, 1500.0, 2366.0]
HV 80A | HV 80A | 80 | 0 | [10.0, 2.05, 0.369, 0.198, 0.1, 0.051, 0.0298, 0.01] | [10.0, 4.15, 1.03, 0.198, 0.1, 0.051, 0.0172, 0.01] | 0 | [240.0, 300.0, 400.0, 450.0, 530.0, 650.0, 800.0, 1311.0] | [480.0, 550.0, 700.0, 1000.0, 1260.0, 1600.0, 2500.0, 3227.0]
Siemens NH-1-100 | Siemens NH-1-100 | 100 | [5400.0, 2000.0, 400.0, 20.0, 1.0, 0.2, 0.012, 0.004] | 0 | 0 | [150.0, 190.0, 250.0, 430.0, 900.0, 1250.0, 2700.0, 3600.0] | 0 | 0
Siemens NH-1-125 | Siemens NH-1-125 | 125 | [4800.0, 120.0, 7.0, 0.1, 0.004] | 0 | 0 | [180.0, 400.0, 740.0, 2000.0, 4250.0] | 0 | 0
Siemens NH-1-16 | Siemens NH-1-16 | 16 | [4000.0, 400.0, 2.0, 0.1, 0.04, 0.01] | 0 | 0 | [26.0, 35.0, 75.0, 150.0, 200.0, 300.0] | 0 | 0
Siemens NH-1-160 | Siemens NH-1-160 | 160 | [4800.0, 120.0, 7.0, 0.1, 0.004] | 0 | 0 | [210.0, 500.0, 900.0, 2300.0, 5000.0] | 0 | 0
Siemens NH-1-25 | Siemens NH-1-25 | 25 | [4000.0, 1000.0, 10.0, 0.2, 0.02, 0.01] | 0 | 0 | [40.0, 50.0, 100.0, 210.0, 400.0, 500.0] | 0 | 0
Siemens NH-1-50 | Siemens NH-1-50 | 50 | [4000.0, 40.0, 4.0, 1.0, 0.02, 0.01] | 0 | 0 | [86.0, 200.0, 300.0, 400.0, 1000.0, 1280.0] | 0 | 0
Siemens NH-1-63 | Siemens NH-1-63 | 63 | [4000.0, 100.0, 10.0, 2.0, 0.04, 0.01] | 0 | 0 | [100.0, 200.0, 300.0, 400.0, 1000.0, 1500.0] | 0 | 0
Siemens NH-1-80 | Siemens NH-1-80 | 80 | [4800.0, 120.0, 7.0, 0.1, 0.01] | 0 | 0 | [150.58, 250.0, 450.0, 1150.0, 2470.0] | 0 | 0
Siemens NH-2-1000 | Siemens NH-2-1000 | 1000 | [4800.0, 120.0, 7.0, 0.1, 0.004] | 0 | 0 | [1900.0, 3500.0, 8400.0, 24000.0, 52000.0] | 0 | 0
Siemens NH-2-200 | Siemens NH-2-200 | 200 | [4800.0, 120.0, 7.0, 0.1, 0.004] | 0 | 0 | [280.0, 650.0, 1200.0, 3000.0, 7000.0] | 0 | 0
Siemens NH-2-224 | Siemens NH-2-224 | 224 | [4800.0, 120.0, 7.0, 0.2, 0.04, 0.004] | 0 | 0 | [400.0, 750.0, 1453.0, 3025.0, 4315.0, 7600.0] | 0 | 0
Siemens NH-2-250 | Siemens NH-2-250 | 250 | [4800.0, 120.0, 7.0, 0.1, 0.004] | 0 | 0 | [450.0, 800.0, 1650.0, 4000.0, 8500.0] | 0 | 0
Siemens NH-2-315 | Siemens NH-2-315 | 315 | [4800.0, 120.0, 7.0, 0.1, 0.004] | 0 | 0 | [550.0, 920.0, 1900.0, 5000.0, 11000.0] | 0 | 0
Siemens NH-2-355 | Siemens NH-2-355 | 355 | [4800.0, 120.0, 6.0, 0.1, 0.004] | 0 | 0 | [650.0, 1116.27, 2350.0, 5840.0, 12790.0] | 0 | 0
Siemens NH-2-400 | Siemens NH-2-400 | 400 | [4800.0, 120.0, 7.0, 0.1, 0.004] | 0 | 0 | [720.0, 1350.0, 2800.0, 6500.0, 15000.0] | 0 | 0
Siemens NH-2-425 | Siemens NH-2-425 | 425 | [4800.0, 120.0, 7.0, 0.1, 0.004] | 0 | 0 | [850.0, 1500.0, 3050.0, 7500.0, 16500.0] | 0 | 0
Siemens NH-2-630 | Siemens NH-2-630 | 630 | [4800.0, 120.0, 7.0, 0.1, 0.004] | 0 | 0 | [1200.0, 2000.0, 4800.0, 12000.0, 26000.0] | 0 | 0

## dtypes
| element | column | dtype
0 | bus | name | object
1 | bus | vn_kv | float64
2 | bus | type | object
3 | bus | zone | object
4 | bus | in_service | bool
5 | load | name | object
6 | load | bus | uint32
7 | load | p_mw | float64
8 | load | q_mvar | float64
9 | load | const_z_percent | float64
10 | load | const_i_percent | float64
11 | load | sn_mva | float64
12 | load | scaling | float64
13 | load | in_service | bool
14 | load | type | object
15 | ext_grid | name | object
16 | ext_grid | bus | uint32
17 | ext_grid | vm_pu | float64
18 | ext_grid | va_degree | float64
19 | ext_grid | slack_weight | float64
20 | ext_grid | in_service | bool
21 | line | name | object
22 | line | std_type | object
23 | line | from_bus | uint32
24 | line | to_bus | uint32
25 | line | length_km | float64
26 | line | r_ohm_per_km | float64
27 | line | x_ohm_per_km | float64
28 | line | c_nf_per_km | float64
29 | line | g_us_per_km | float64
30 | line | max_i_ka | float64
31 | line | df | float64
32 | line | parallel | uint32
33 | line | type | object
34 | line | in_service | bool
35 | trafo | name | object
36 | trafo | std_type | object
37 | trafo | hv_bus | uint32
38 | trafo | lv_bus | uint32
39 | trafo | sn_mva | float64
40 | trafo | vn_hv_kv | float64
41 | trafo | vn_lv_kv | float64
42 | trafo | vk_percent | float64
43 | trafo | vkr_percent | float64
44 | trafo | pfe_kw | float64
45 | trafo | i0_percent | float64
46 | trafo | shift_degree | float64
47 | trafo | tap_side | object
48 | trafo | tap_neutral | int32
49 | trafo | tap_min | int32
50 | trafo | tap_max | int32
51 | trafo | tap_step_percent | float64
52 | trafo | tap_step_degree | float64
53 | trafo | tap_pos | int32
54 | trafo | tap_phase_shifter | bool
55 | trafo | parallel | uint32
56 | trafo | df | float64
57 | trafo | in_service | bool
58 | line_geodata | coords | object
59 | bus_geodata | x | float64
60 | bus_geodata | y | float64
61 | bus_geodata | coords | object

## parameters
| version | format_version | converged | OPF_converged | name | f_hz | sn_mva
0 | 2.14.6 | 2.14.0 | FALSE | FALSE |  | 50 | 1