## bus
| name | vn_kv | type | zone | in_service
0 | bus_LV_4236-17_1_3_node_128 | 0.4 | n |  | TRUE
1 | bus_LV_4236-17_1_3_node_71 | 0.4 | n |  | TRUE
2 | bus_LV_4236-17_1_3_node_127 | 0.4 | n |  | TRUE
3 | bus_LV_4236-17_1_3_node_15 | 0.4 | n |  | TRUE
4 | bus_LV_4236-17_1_3_node_16 | 0.4 | n |  | TRUE
5 | bus_LV_4236-17_1_3_node_17 | 0.4 | n |  | TRUE
6 | bus_LV_4236-17_1_3_node_19 | 0.4 | n |  | TRUE
7 | bus_LV_4236-17_1_3_node_26 | 0.4 | n |  | TRUE
8 | bus_LV_4236-17_1_3_node_21 | 0.4 | n |  | TRUE
9 | bus_LV_4236-17_1_3_node_22 | 0.4 | n |  | TRUE
10 | bus_LV_4236-17_1_3_node_25 | 0.4 | n |  | TRUE
11 | bus_LV_4236-17_1_3_node_123 | 0.4 | n |  | TRUE
12 | bus_LV_4236-17_1_3_node_61 | 0.4 | n |  | TRUE
13 | bus_LV_4236-17_1_3_node_112 | 0.4 | n |  | TRUE
14 | bus_LV_4236-17_1_3_node_122 | 0.4 | n |  | TRUE
15 | bus_LV_4236-17_1_3_node_66 | 0.4 | n |  | TRUE
16 | bus_LV_4236-17_1_3_node_67 | 0.4 | n |  | TRUE
17 | bus_LV_4236-17_1_3_node_97 | 0.4 | n |  | TRUE
18 | bus_LV_4236-17_1_3_node_69 | 0.4 | n |  | TRUE
19 | bus_LV_4236-17_1_3_node_73 | 0.4 | n |  | TRUE
20 | bus_LV_4236-17_1_3_node_101 | 0.4 | n |  | TRUE
21 | bus_LV_4236-17_1_3_node_70 | 0.4 | n |  | TRUE
22 | bus_LV_4236-17_1_3_node_91 | 0.4 | n |  | TRUE
23 | bus_LV_4236-17_1_3_node_72 | 0.4 | n |  | TRUE
24 | bus_LV_4236-17_1_3_node_74 | 0.4 | n |  | TRUE
25 | bus_LV_4236-17_1_3_node_92 | 0.4 | n |  | TRUE
26 | bus_LV_4236-17_1_3_node_90 | 0.4 | n |  | TRUE
27 | bus_LV_4236-17_1_3_node_93 | 0.4 | n |  | TRUE
28 | bus_LV_4236-17_1_3_node_94 | 0.4 | n |  | TRUE
29 | bus_LV_4236-17_1_3_node_96 | 0.4 | n |  | TRUE
30 | bus_LV_4236-17_1_3_node_110 | 0.4 | n |  | TRUE
31 | bus_LV_4236-17_1_3_node_109 | 0.4 | n |  | TRUE
32 | bus_LV_4236-17_1_3_node_98 | 0.4 | n |  | TRUE
33 | bus_LV_4236-17_1_3_node_99 | 0.4 | n |  | TRUE
34 | bus_LV_4236-17_1_3_node_100 | 0.4 | n |  | TRUE
35 | bus_LV_4236-17_1_3_node_102 | 0.4 | n |  | TRUE
36 | bus_LV_4236-17_1_3_node_107 | 0.4 | n |  | TRUE
37 | bus_LV_4236-17_1_3_node_115 | 0.4 | n |  | TRUE
38 | bus_LV_4236-17_1_3_node_103 | 0.4 | n |  | TRUE
39 | bus_LV_4236-17_1_3_node_104 | 0.4 | n |  | TRUE
40 | bus_LV_4236-17_1_3_node_105 | 0.4 | n |  | TRUE
41 | bus_LV_4236-17_1_3_node_106 | 0.4 | n |  | TRUE
42 | bus_LV_4236-17_1_3_node_120 | 0.4 | n |  | TRUE
43 | bus_LV_4236-17_1_3_node_108 | 0.4 | n |  | TRUE
44 | bus_LV_4236-17_1_3_node_116 | 0.4 | n |  | TRUE
45 | bus_LV_4236-17_1_3_node_111 | 0.4 | n |  | TRUE
46 | bus_LV_4236-17_1_3_node_113 | 0.4 | n |  | TRUE
47 | bus_LV_4236-17_1_3_node_114 | 0.4 | n |  | TRUE
48 | bus_LV_4236-17_1_3_node_124 | 0.4 | n |  | TRUE
49 | bus_LV_4236-17_1_3_node_118 | 0.4 | n |  | TRUE
50 | bus_LV_4236-17_1_3_node_117 | 0.4 | n |  | TRUE
51 | bus_LV_4236-17_1_3_node_119 | 0.4 | n |  | TRUE
52 | bus_LV_4236-17_1_3_node_121 | 0.4 | n |  | TRUE
53 | bus_LV_4236-17_1_3_node_125 | 0.4 | n |  | TRUE
54 | bus_LV_4236-17_1_3_node_126 | 0.4 | n |  | TRUE
55 | bus_MV_0_node_125 | 20 | n |  | TRUE

## load
| name | bus | p_mw | q_mvar | const_z_percent | const_i_percent | sn_mva | scaling | in_service | type
0 | LV_4236-17_1_3_load_128 | 0 | 0.0043043 | 0.0010788 | 0 | 0 |  | 1 | TRUE | wye
1 | LV_4236-17_1_3_load_127 | 2 | 0.001629 | 0.00040826 | 0 | 0 |  | 1 | TRUE | wye
2 | LV_4236-17_1_3_load_15 | 3 | 0.0011509 | 0.00028845 | 0 | 0 |  | 1 | TRUE | wye
3 | LV_4236-17_1_3_load_17 | 5 | 0.0014525 | 0.00036403 | 0 | 0 |  | 1 | TRUE | wye
4 | LV_4236-17_1_3_load_19 | 6 | 0.0010759 | 0.00026966 | 0 | 0 |  | 1 | TRUE | wye
5 | LV_4236-17_1_3_load_26 | 7 | 0.0010982 | 0.00027524 | 0 | 0 |  | 1 | TRUE | wye
6 | LV_4236-17_1_3_load_21 | 8 | 0.00106 | 0.00026565 | 0 | 0 |  | 1 | TRUE | wye
7 | LV_4236-17_1_3_load_123 | 11 | 0.00011053 | 2.7701e-05 | 0 | 0 |  | 1 | TRUE | wye
8 | LV_4236-17_1_3_load_122 | 14 | 0.0020688 | 0.00051848 | 0 | 0 |  | 1 | TRUE | wye
9 | LV_4236-17_1_3_load_66 | 15 | 0.0073896 | 0.001852 | 0 | 0 |  | 1 | TRUE | wye
10 | LV_4236-17_1_3_load_91 | 22 | 0.0025336 | 0.00063498 | 0 | 0 |  | 1 | TRUE | wye
11 | LV_4236-17_1_3_load_92 | 25 | 0.00056937 | 0.0001427 | 0 | 0 |  | 1 | TRUE | wye
12 | LV_4236-17_1_3_load_90 | 26 | 0.003271 | 0.00081979 | 0 | 0 |  | 1 | TRUE | wye
13 | LV_4236-17_1_3_load_93 | 27 | 0.0022626 | 0.00056706 | 0 | 0 |  | 1 | TRUE | wye
14 | LV_4236-17_1_3_load_94 | 28 | 0.00077898 | 0.00019523 | 0 | 0 |  | 1 | TRUE | wye
15 | LV_4236-17_1_3_load_96 | 29 | 0.00077007 | 0.000193 | 0 | 0 |  | 1 | TRUE | wye
16 | LV_4236-17_1_3_load_110 | 30 | 0.00066971 | 0.00016785 | 0 | 0 |  | 1 | TRUE | wye
17 | LV_4236-17_1_3_load_109 | 31 | 0.0027828 | 0.00069744 | 0 | 0 |  | 1 | TRUE | wye
18 | LV_4236-17_1_3_load_98 | 32 | 0.0008853 | 0.00022188 | 0 | 0 |  | 1 | TRUE | wye
19 | LV_4236-17_1_3_load_99 | 33 | 0.00082476 | 0.00020671 | 0 | 0 |  | 1 | TRUE | wye
20 | LV_4236-17_1_3_load_100 | 34 | 0.00091201 | 0.00022857 | 0 | 0 |  | 1 | TRUE | wye
21 | LV_4236-17_1_3_load_102 | 35 | 0.0015164 | 0.00038005 | 0 | 0 |  | 1 | TRUE | wye
22 | LV_4236-17_1_3_load_107 | 36 | 0.0015822 | 0.00039654 | 0 | 0 |  | 1 | TRUE | wye
23 | LV_4236-17_1_3_load_115 | 37 | 0.0013725 | 0.00034398 | 0 | 0 |  | 1 | TRUE | wye
24 | LV_4236-17_1_3_load_103 | 38 | 0.0016668 | 0.00041773 | 0 | 0 |  | 1 | TRUE | wye
25 | LV_4236-17_1_3_load_104 | 39 | 7.668e-05 | 1.9218e-05 | 0 | 0 |  | 1 | TRUE | wye
26 | LV_4236-17_1_3_load_120 | 42 | 0.0058551 | 0.0014674 | 0 | 0 |  | 1 | TRUE | wye
27 | LV_4236-17_1_3_load_108 | 43 | 0.00083425 | 0.00020908 | 0 | 0 |  | 1 | TRUE | wye
28 | LV_4236-17_1_3_load_111 | 45 | 0.00091887 | 0.00023029 | 0 | 0 |  | 1 | TRUE | wye
29 | LV_4236-17_1_3_load_113 | 46 | 0.0011493 | 0.00028804 | 0 | 0 |  | 1 | TRUE | wye
30 | LV_4236-17_1_3_load_124 | 48 | 0.0016169 | 0.00040524 | 0 | 0 |  | 1 | TRUE | wye
31 | LV_4236-17_1_3_load_118 | 49 | 0.0011228 | 0.00028141 | 0 | 0 |  | 1 | TRUE | wye
32 | LV_4236-17_1_3_load_117 | 50 | 0.0018208 | 0.00045634 | 0 | 0 |  | 1 | TRUE | wye
33 | LV_4236-17_1_3_load_119 | 51 | 0.00079958 | 0.00020039 | 0 | 0 |  | 1 | TRUE | wye
34 | LV_4236-17_1_3_load_121 | 52 | 0.0028687 | 0.00071898 | 0 | 0 |  | 1 | TRUE | wye
35 | LV_4236-17_1_3_load_125 | 53 | 0.00066463 | 0.00016657 | 0 | 0 |  | 1 | TRUE | wye
36 | LV_4236-17_1_3_load_126 | 54 | 0.0011437 | 0.00028664 | 0 | 0 |  | 1 | TRUE | wye

## ext_grid
| name | bus | vm_pu | va_degree | slack_weight | in_service
0 |  | 53 | 1 | 0 | 1 | TRUE

## line
| name | std_type | from_bus | to_bus | length_km | r_ohm_per_km | x_ohm_per_km | c_nf_per_km | g_us_per_km | max_i_ka | df | parallel | type | in_service
0 | LV_4236-17_1_3_line_0 | NAYY 4x150 SE | 0 | 1 | 0.022153 | 0.208 | 0.08 | 261 | 0 | 0.27 | 1 | 1 | cs | TRUE
1 | LV_4236-17_1_3_line_1 | NAYY 4x150 SE | 0 | 2 | 0.047411 | 0.208 | 0.08 | 261 | 0 | 0.27 | 1 | 1 | cs | TRUE
2 | LV_4236-17_1_3_line_2 | NAYY 4x150 SE | 1 | 21 | 0.054645 | 0.208 | 0.08 | 261 | 0 | 0.27 | 1 | 1 | cs | TRUE
3 | LV_4236-17_1_3_line_3 | NAYY 4x150 SE | 2 | 19 | 0.019501 | 0.208 | 0.08 | 261 | 0 | 0.27 | 1 | 1 | cs | TRUE
4 | LV_4236-17_1_3_line_4 | NAYY 4x150 SE | 3 | 4 | 0.048196 | 0.208 | 0.08 | 261 | 0 | 0.27 | 1 | 1 | cs | TRUE
5 | LV_4236-17_1_3_line_5 | NAYY 4x150 SE | 3 | 5 | 0.038292 | 0.208 | 0.08 | 261 | 0 | 0.27 | 1 | 1 | cs | TRUE
6 | LV_4236-17_1_3_line_6 | NAYY 4x150 SE | 4 | 6 | 0.016851 | 0.208 | 0.08 | 261 | 0 | 0.27 | 1 | 1 | cs | TRUE
7 | LV_4236-17_1_3_line_7 | NAYY 4x150 SE | 6 | 7 | 0.020262 | 0.208 | 0.08 | 261 | 0 | 0.27 | 1 | 1 | cs | TRUE
8 | LV_4236-17_1_3_line_8 | NAYY 4x150 SE | 7 | 10 | 0.040279 | 0.208 | 0.08 | 261 | 0 | 0.27 | 1 | 1 | cs | TRUE
9 | LV_4236-17_1_3_line_9 | NAYY 4x150 SE | 8 | 9 | 0.13573 | 0.208 | 0.08 | 261 | 0 | 0.27 | 1 | 1 | cs | TRUE
10 | LV_4236-17_1_3_line_10 | NAYY 4x150 SE | 9 | 10 | 0.11213 | 0.208 | 0.08 | 261 | 0 | 0.27 | 1 | 1 | cs | TRUE
11 | LV_4236-17_1_3_line_11 | NAYY 4x150 SE | 9 | 11 | 1.1401 | 0.208 | 0.08 | 261 | 0 | 0.27 | 1 | 1 | cs | TRUE
12 | LV_4236-17_1_3_line_12 | NAYY 4x150 SE | 11 | 41 | 0.045439 | 0.208 | 0.08 | 261 | 0 | 0.27 | 1 | 1 | cs | TRUE
13 | LV_4236-17_1_3_line_13 | NAYY 4x150 SE | 12 | 13 | 0.24853 | 0.208 | 0.08 | 261 | 0 | 0.27 | 1 | 1 | cs | TRUE
14 | LV_4236-17_1_3_line_14 | NAYY 4x150 SE | 12 | 14 | 0.023209 | 0.208 | 0.08 | 261 | 0 | 0.27 | 1 | 1 | cs | TRUE
15 | LV_4236-17_1_3_line_15 | NAYY 4x150 SE | 13 | 46 | 0.027966 | 0.208 | 0.08 | 261 | 0 | 0.27 | 1 | 2 | cs | TRUE
16 | LV_4236-17_1_3_line_16 | NAYY 4x150 SE | 13 | 47 | 0.09339 | 0.208 | 0.08 | 261 | 0 | 0.27 | 1 | 2 | cs | TRUE
17 | LV_4236-17_1_3_line_17 | NAYY 4x150 SE | 13 | 45 | 0.018854 | 0.208 | 0.08 | 261 | 0 | 0.27 | 1 | 1 | cs | TRUE
18 | LV_4236-17_1_3_line_18 | NAYY 4x150 SE | 14 | 52 | 0.048936 | 0.208 | 0.08 | 261 | 0 | 0.27 | 1 | 1 | cs | TRUE
19 | LV_4236-17_1_3_line_19 | NAYY 4x150 SE | 15 | 16 | 0.030965 | 0.208 | 0.08 | 261 | 0 | 0.27 | 1 | 1 | cs | TRUE
20 | LV_4236-17_1_3_line_20 | NAYY 4x150 SE | 16 | 17 | 0.074981 | 0.208 | 0.08 | 261 | 0 | 0.27 | 1 | 1 | cs | TRUE
21 | LV_4236-17_1_3_line_21 | NAYY 4x150 SE | 17 | 20 | 0.036879 | 0.208 | 0.08 | 261 | 0 | 0.27 | 1 | 1 | cs | TRUE
22 | LV_4236-17_1_3_line_22 | NAYY 4x150 SE | 17 | 31 | 0.071011 | 0.208 | 0.08 | 261 | 0 | 0.27 | 1 | 1 | cs | TRUE
23 | LV_4236-17_1_3_line_23 | NAYY 4x150 SE | 18 | 19 | 0.027655 | 0.208 | 0.08 | 261 | 0 | 0.27 | 1 | 1 | cs | TRUE
24 | LV_4236-17_1_3_line_24 | NAYY 4x150 SE | 18 | 20 | 0.034003 | 0.208 | 0.08 | 261 | 0 | 0.27 | 1 | 1 | cs | TRUE
25 | LV_4236-17_1_3_line_25 | NAYY 4x150 SE | 20 | 36 | 0.012312 | 0.208 | 0.08 | 261 | 0 | 0.27 | 1 | 1 | cs | TRUE
26 | LV_4236-17_1_3_line_26 | NAYY 4x150 SE | 20 | 33 | 0.011898 | 0.208 | 0.08 | 261 | 0 | 0.27 | 1 | 1 | cs | TRUE
27 | LV_4236-17_1_3_line_27 | NAYY 4x150 SE | 21 | 22 | 0.037248 | 0.208 | 0.08 | 261 | 0 | 0.27 | 1 | 1 | cs | TRUE
28 | LV_4236-17_1_3_line_28 | NAYY 4x150 SE | 22 | 25 | 0.013526 | 0.208 | 0.08 | 261 | 0 | 0.27 | 1 | 1 | cs | TRUE
29 | LV_4236-17_1_3_line_29 | NAYY 4x150 SE | 23 | 24 | 0.099535 | 0.208 | 0.08 | 261 | 0 | 0.27 | 1 | 1 | cs | TRUE
30 | LV_4236-17_1_3_line_30 | NAYY 4x150 SE | 23 | 25 | 0.020357 | 0.208 | 0.08 | 261 | 0 | 0.27 | 1 | 1 | cs | TRUE
31 | LV_4236-17_1_3_line_31 | NAYY 4x150 SE | 24 | 26 | 0.032429 | 0.208 | 0.08 | 261 | 0 | 0.27 | 1 | 1 | cs | TRUE
32 | LV_4236-17_1_3_line_32 | NAYY 4x150 SE | 27 | 28 | 0.048521 | 0.208 | 0.08 | 261 | 0 | 0.27 | 1 | 1 | cs | TRUE
33 | LV_4236-17_1_3_line_33 | NAYY 4x150 SE | 28 | 29 | 0.0058137 | 0.208 | 0.08 | 261 | 0 | 0.27 | 1 | 1 | cs | TRUE
34 | LV_4236-17_1_3_line_34 | NAYY 4x150 SE | 29 | 30 | 0.005551 | 0.208 | 0.08 | 261 | 0 | 0.27 | 1 | 1 | cs | TRUE
35 | LV_4236-17_1_3_line_35 | NAYY 4x150 SE | 30 | 45 | 0.013628 | 0.208 | 0.08 | 261 | 0 | 0.27 | 1 | 1 | cs | TRUE
36 | LV_4236-17_1_3_line_36 | NAYY 4x150 SE | 32 | 33 | 0.014291 | 0.208 | 0.08 | 261 | 0 | 0.27 | 1 | 1 | cs | TRUE
37 | LV_4236-17_1_3_line_37 | NAYY 4x150 SE | 32 | 34 | 0.013885 | 0.208 | 0.08 | 261 | 0 | 0.27 | 1 | 1 | cs | TRUE
38 | LV_4236-17_1_3_line_38 | NAYY 4x150 SE | 34 | 35 | 0.019552 | 0.208 | 0.08 | 261 | 0 | 0.27 | 1 | 1 | cs | TRUE
39 | LV_4236-17_1_3_line_39 | NAYY 4x150 SE | 35 | 37 | 0.0090174 | 0.208 | 0.08 | 261 | 0 | 0.27 | 1 | 1 | cs | TRUE
40 | LV_4236-17_1_3_line_40 | NAYY 4x150 SE | 36 | 42 | 0.026557 | 0.208 | 0.08 | 261 | 0 | 0.27 | 1 | 1 | cs | TRUE
41 | LV_4236-17_1_3_line_41 | NAYY 4x150 SE | 36 | 40 | 0.035916 | 0.208 | 0.08 | 261 | 0 | 0.27 | 1 | 1 | cs | TRUE
42 | LV_4236-17_1_3_line_42 | NAYY 4x150 SE | 37 | 49 | 0.0028594 | 0.208 | 0.08 | 261 | 0 | 0.27 | 1 | 1 | cs | TRUE
43 | LV_4236-17_1_3_line_43 | NAYY 4x150 SE | 38 | 39 | 0.29777 | 0.208 | 0.08 | 261 | 0 | 0.27 | 1 | 1 | cs | TRUE
44 | LV_4236-17_1_3_line_44 | NAYY 4x150 SE | 38 | 40 | 0.018346 | 0.208 | 0.08 | 261 | 0 | 0.27 | 1 | 1 | cs | TRUE
45 | LV_4236-17_1_3_line_45 | NAYY 4x150 SE | 39 | 41 | 0.022321 | 0.208 | 0.08 | 261 | 0 | 0.27 | 1 | 1 | cs | TRUE
46 | LV_4236-17_1_3_line_46 | NAYY 4x150 SE | 43 | 44 | 0.0068307 | 0.208 | 0.08 | 261 | 0 | 0.27 | 1 | 1 | cs | TRUE
47 | LV_4236-17_1_3_line_47 | NAYY 4x150 SE | 44 | 50 | 0.023798 | 0.208 | 0.08 | 261 | 0 | 0.27 | 1 | 1 | cs | TRUE
48 | LV_4236-17_1_3_line_48 | NAYY 4x150 SE | 44 | 46 | 0.010987 | 0.208 | 0.08 | 261 | 0 | 0.27 | 1 | 1 | cs | TRUE
49 | LV_4236-17_1_3_line_49 | NAYY 4x150 SE | 47 | 48 | 0.012006 | 0.208 | 0.08 | 261 | 0 | 0.27 | 1 | 2 | cs | TRUE
50 | LV_4236-17_1_3_line_50 | NAYY 4x150 SE | 48 | 53 | 0.021694 | 0.208 | 0.08 | 261 | 0 | 0.27 | 1 | 2 | cs | TRUE
51 | LV_4236-17_1_3_line_51 | NAYY 4x150 SE | 49 | 51 | 0.0084561 | 0.208 | 0.08 | 261 | 0 | 0.27 | 1 | 1 | cs | TRUE
52 | LV_4236-17_1_3_line_52 | NAYY 4x150 SE | 50 | 51 | 0.011897 | 0.208 | 0.08 | 261 | 0 | 0.27 | 1 | 1 | cs | TRUE
53 | LV_4236-17_1_3_line_53 | NAYY 4x150 SE | 53 | 54 | 0.00064156 | 0.208 | 0.08 | 261 | 0 | 0.27 | 1 | 1 | cs | TRUE

## trafo
| name | std_type | hv_bus | lv_bus | sn_mva | vn_hv_kv | vn_lv_kv | vk_percent | vkr_percent | pfe_kw | i0_percent | shift_degree | tap_side | tap_neutral | tap_min | tap_max | tap_step_percent | tap_step_degree | tap_pos | tap_phase_shifter | parallel | df | in_service
0 | LV_4236-17_1_3_trafo_125 | 0.25 MVA 20/0.4 kV | 55 | 53 | 0.25 | 20 | 0.4 | 6 | 1.44 | 0.8 | 0.32 | 150 | hv | 0 | -2 | 2 | 2.5 | 0 | 0 | FALSE | 1 | 1 | TRUE

## line_geodata
| x0 | y0 | x1 | y1 | x2 | y2 | x3 | y3 | x4 | y4 | x5 | y5 | x6 | y6 | x7 | y7 | x8 | y8 | x9 | y9 | x10 | y10 | x11 | y11 | x12 | y12
0 | 2667961.1645 | 1236774.2212 | 2667977.1139 | 1236785.5557 | 2667979.5323 | 1236786.4729 | 2667979.5323 | 1236786.4729
1 | 2668011.815 | 1236753.8267 | 2667987.2872 | 1236783.9155 | 2667984.7212 | 1236785.9764 | 2667982.0644 | 1236786.7132 | 2667979.5323 | 1236786.4729
2 | 2667924.9246 | 1236814.8343 | 2667932.2917 | 1236804.5004 | 2667943.5097 | 1236790.2412 | 2667954.163 | 1236779.7115 | 2667961.1645 | 1236774.2212
3 | 2668025.2107 | 1236739.7196 | 2668017.4326 | 1236746.9355 | 2668011.815 | 1236753.8267
4 | 2667814.7012 | 1238438.3419 | 2667823.605 | 1238447.5832 | 2667835.1602 | 1238458.4781 | 2667849.7202 | 1238471.4225
5 | 2667880.4715 | 1238494.22 | 2667851.7695 | 1238473.2445 | 2667849.7202 | 1238471.4225
6 | 2667814.7012 | 1238438.3419 | 2667804.9561 | 1238427.2565 | 2667803.7622 | 1238425.5398
7 | 2667803.7622 | 1238425.5398 | 2667797.5509 | 1238416.6092 | 2667794.4764 | 1238407.7439
8 | 2667799.5707 | 1238369.5781 | 2667790.5863 | 1238396.5272 | 2667794.4764 | 1238407.7439
9 | 2667815.7204 | 1238260.3882 | 2667813.5588 | 1238267.5017 | 2667804.764 | 1238296.3765 | 2667791.2924 | 1238330.0567 | 2667778.0451 | 1238360.0037 | 2667772.9833 | 1238376.0013 | 2667769.146 | 1238387.6982
10 | 2667815.7204 | 1238260.3882 | 2667815.8508 | 1238273.4764 | 2667817.7602 | 1238296.3804 | 2667817.1246 | 1238316.9204 | 2667799.8293 | 1238368.7916 | 2667799.5707 | 1238369.5781
11 | 2667886.4344 | 1237122.468 | 2667815.7204 | 1238260.3882
12 | 2667846.436 | 1237100.9087 | 2667886.4344 | 1237122.468
13 | 2668084.1896 | 1236899.0917 | 2668093.7552 | 1236917.436 | 2668192.7611 | 1237105.3652 | 2668199.2511 | 1237119.3603
14 | 2668199.2511 | 1237119.3603 | 2668221.1106 | 1237111.5619
15 | 2668084.1896 | 1236899.0917 | 2668075.652 | 1236882.8162 | 2668071.7895 | 1236874.042
16 | 2668084.1896 | 1236899.0917 | 2668093.7552 | 1236917.436 | 2668080.7226 | 1236928.2606 | 2668074.768 | 1236931.5391 | 2668057.3364 | 1236947.25 | 2668048.542 | 1236950.7405 | 2668040.0459 | 1236950.6432 | 2668032.5905 | 1236949.5348
17 | 2668084.1896 | 1236899.0917 | 2668090.8319 | 1236895.8879 | 2668097.1606 | 1236886.3101
18 | 2668267.2018 | 1237095.1187 | 2668221.1106 | 1237111.5619
19 | 2668017.9882 | 1236724.8602 | 2668020.6626 | 1236721.9222 | 2668025.5143 | 1236715.1954 | 2668028.9371 | 1236709.0193 | 2668031.7552 | 1236702.1358 | 2668033.109 | 1236698.1609
20 | 2668086.7992 | 1236754.6462 | 2668017.9882 | 1236724.8602
21 | 2668066.9347 | 1236784.5166 | 2668066.8365 | 1236779.879 | 2668067.5773 | 1236777.964 | 2668086.7992 | 1236754.6462
22 | 2668086.7992 | 1236754.6462 | 2668097.2549 | 1236744.2145 | 2668133.8783 | 1236701.5324
23 | 2668025.2107 | 1236739.7196 | 2668033.9704 | 1236747.8699 | 2668046.5975 | 1236757.2652
24 | 2668066.9347 | 1236784.5166 | 2668046.5975 | 1236757.2652
25 | 2668066.9347 | 1236784.5166 | 2668065.7218 | 1236785.3699 | 2668063.9505 | 1236787.4066 | 2668062.2678 | 1236790.3004 | 2668060.4568 | 1236794.7266
26 | 2668066.9347 | 1236784.5166 | 2668068.6414 | 1236784.147 | 2668071.0628 | 1236784.1414 | 2668073.7426 | 1236784.6947 | 2668075.7537 | 1236785.4961 | 2668077.7612 | 1236786.6198 | 2668078.1744 | 1236786.9497
27 | 2667924.9246 | 1236814.8343 | 2667943.7432 | 1236829.3481 | 2667945.034 | 1236830.9417 | 2667945.4497 | 1236832.303 | 2667945.8066 | 1236839.4674 | 2667946.124 | 1236840.8275 | 2667946.9809 | 1236841.9826
28 | 2667946.9809 | 1236841.9826 | 2667957.6113 | 1236850.3467
29 | 2667901.6882 | 1236891.5316 | 2667904.998 | 1236887.9337 | 2667913.4481 | 1236877.501 | 2667933.6563 | 1236894.2211 | 2667936.0306 | 1236895.6825 | 2667937.7179 | 1236896.3467 | 2667939.0312 | 1236896.6286 | 2667940.4315 | 1236896.589 | 2667942.879 | 1236895.6164 | 2667945.6925 | 1236893.7473 | 2667955.6771 | 1236883.4434 | 2667964.6107 | 1236874.4061 | 2667973.6101 | 1236862.9346
30 | 2667973.6101 | 1236862.9346 | 2667957.6113 | 1236850.3467
31 | 2667901.6882 | 1236891.5316 | 2667881.1796 | 1236916.6516
32 | 2668137.688 | 1236824.9762 | 2668110.9387 | 1236865.4583
33 | 2668107.7337 | 1236870.3088 | 2668110.9387 | 1236865.4583
34 | 2668107.7337 | 1236870.3088 | 2668104.6735 | 1236874.9401
35 | 2668097.1606 | 1236886.3101 | 2668104.6735 | 1236874.9401
36 | 2668089.3432 | 1236795.8662 | 2668078.1744 | 1236786.9497
37 | 2668089.3432 | 1236795.8662 | 2668100.1946 | 1236804.5293
38 | 2668100.1946 | 1236804.5293 | 2668106.8835 | 1236809.8693 | 2668100.5382 | 1236818.8463
39 | 2668100.5382 | 1236818.8463 | 2668095.3333 | 1236826.21
40 | 2668060.4568 | 1236794.7266 | 2668035.2179 | 1236786.464
41 | 2668042.9052 | 1236825.9138 | 2668053.9715 | 1236809.0736 | 2668056.1659 | 1236805.1072 | 2668057.776 | 1236801.2786 | 2668060.4568 | 1236794.7266
42 | 2668095.3333 | 1236826.21 | 2668093.6829 | 1236828.545
43 | 2668032.0278 | 1236840.6875 | 2667970.648 | 1236924.0532 | 2667914.5337 | 1236998.9177 | 2667895.8241 | 1237023.8763 | 2667870.2224 | 1237060.6976 | 2667856.1527 | 1237080.934
44 | 2668042.9052 | 1236825.9138 | 2668032.0278 | 1236840.6875
45 | 2667846.436 | 1237100.9087 | 2667852.4829 | 1237086.2123 | 2667856.1527 | 1237080.934
46 | 2668067.363 | 1236863.9863 | 2668063.9354 | 1236858.0778
47 | 2668067.363 | 1236863.9863 | 2668081.7369 | 1236845.0198
48 | 2668067.363 | 1236863.9863 | 2668071.7895 | 1236874.042
49 | 2668032.5905 | 1236949.5348 | 2668028.6834 | 1236953.0814 | 2668024.6087 | 1236958.4373
50 | 2668024.6087 | 1236958.4373 | 2668011.4733 | 1236975.703
51 | 2668088.802 | 1236835.4502 | 2668093.6829 | 1236828.545
52 | 2668081.7369 | 1236845.0198 | 2668086.2089 | 1236839.1188 | 2668088.802 | 1236835.4502
53 | 2668011.0848 | 1236976.2136 | 2668011.4733 | 1236975.703

## bus_geodata
| x | y | coords
0 | 2667979.5323 | 1236786.4729
1 | 2667961.1645 | 1236774.2212
2 | 2668011.815 | 1236753.8267
3 | 2667849.7202 | 1238471.4225
4 | 2667814.7012 | 1238438.3419
5 | 2667880.4715 | 1238494.22
6 | 2667803.7622 | 1238425.5398
7 | 2667794.4764 | 1238407.7439
8 | 2667769.146 | 1238387.6982
9 | 2667815.7204 | 1238260.3882
10 | 2667799.5707 | 1238369.5781
11 | 2667886.4344 | 1237122.468
12 | 2668199.2511 | 1237119.3603
13 | 2668084.1896 | 1236899.0917
14 | 2668221.1106 | 1237111.5619
15 | 2668033.109 | 1236698.1609
16 | 2668017.9882 | 1236724.8602
17 | 2668086.7992 | 1236754.6462
18 | 2668046.5975 | 1236757.2652
19 | 2668025.2107 | 1236739.7196
20 | 2668066.9347 | 1236784.5166
21 | 2667924.9246 | 1236814.8343
22 | 2667946.9809 | 1236841.9826
23 | 2667973.6101 | 1236862.9346
24 | 2667901.6882 | 1236891.5316
25 | 2667957.6113 | 1236850.3467
26 | 2667881.1796 | 1236916.6516
27 | 2668137.688 | 1236824.9762
28 | 2668110.9387 | 1236865.4583
29 | 2668107.7337 | 1236870.3088
30 | 2668104.6735 | 1236874.9401
31 | 2668133.8783 | 1236701.5324
32 | 2668089.3432 | 1236795.8662
33 | 2668078.1744 | 1236786.9497
34 | 2668100.1946 | 1236804.5293
35 | 2668100.5382 | 1236818.8463
36 | 2668060.4568 | 1236794.7266
37 | 2668095.3333 | 1236826.21
38 | 2668032.0278 | 1236840.6875
39 | 2667856.1527 | 1237080.934
40 | 2668042.9052 | 1236825.9138
41 | 2667846.436 | 1237100.9087
42 | 2668035.2179 | 1236786.464
43 | 2668063.9354 | 1236858.0778
44 | 2668067.363 | 1236863.9863
45 | 2668097.1606 | 1236886.3101
46 | 2668071.7895 | 1236874.042
47 | 2668032.5905 | 1236949.5348
48 | 2668024.6087 | 1236958.4373
49 | 2668093.6829 | 1236828.545
50 | 2668081.7369 | 1236845.0198
51 | 2668088.802 | 1236835.4502
52 | 2668267.2018 | 1237095.1187
53 | 2668011.4733 | 1236975.703
54 | 2668011.0848 | 1236976.2136
55 | 2668011.4733 | 1236975.703

## line_std_types
| c_nf_per_km | r_ohm_per_km | x_ohm_per_km | max_i_ka | type | q_mm2 | alpha | voltage_rating
NAYY 4x50 SE | 210 | 0.642 | 0.083 | 0.142 | cs | 50 | 0.00403 | LV
NAYY 4x120 SE | 264 | 0.225 | 0.08 | 0.242 | cs | 120 | 0.00403 | LV
NAYY 4x150 SE | 261 | 0.208 | 0.08 | 0.27 | cs | 150 | 0.00403 | LV
NA2XS2Y 1x95 RM/25 12/20 kV | 216 | 0.313 | 0.132 | 0.252 | cs | 95 | 0.00403 | MV
NA2XS2Y 1x185 RM/25 12/20 kV | 273 | 0.161 | 0.117 | 0.362 | cs | 185 | 0.00403 | MV
NA2XS2Y 1x240 RM/25 12/20 kV | 304 | 0.122 | 0.112 | 0.421 | cs | 240 | 0.00403 | MV
NA2XS2Y 1x95 RM/25 6/10 kV | 315 | 0.313 | 0.123 | 0.249 | cs | 95 | 0.00403 | MV
NA2XS2Y 1x185 RM/25 6/10 kV | 406 | 0.161 | 0.11 | 0.358 | cs | 185 | 0.00403 | MV
NA2XS2Y 1x240 RM/25 6/10 kV | 456 | 0.122 | 0.105 | 0.416 | cs | 240 | 0.00403 | MV
NA2XS2Y 1x150 RM/25 12/20 kV | 250 | 0.206 | 0.116 | 0.319 | cs | 150 | 0.00403 | MV
NA2XS2Y 1x120 RM/25 12/20 kV | 230 | 0.253 | 0.119 | 0.283 | cs | 120 | 0.00403 | MV
NA2XS2Y 1x70 RM/25 12/20 kV | 190 | 0.443 | 0.132 | 0.22 | cs | 70 | 0.00403 | MV
NA2XS2Y 1x150 RM/25 6/10 kV | 360 | 0.206 | 0.11 | 0.315 | cs | 150 | 0.00403 | MV
NA2XS2Y 1x120 RM/25 6/10 kV | 340 | 0.253 | 0.113 | 0.28 | cs | 120 | 0.00403 | MV
NA2XS2Y 1x70 RM/25 6/10 kV | 280 | 0.443 | 0.123 | 0.217 | cs | 70 | 0.00403 | MV
N2XS(FL)2Y 1x120 RM/35 64/110 kV | 112 | 0.153 | 0.166 | 0.366 | cs | 120 | 0.00393 | HV
N2XS(FL)2Y 1x185 RM/35 64/110 kV | 125 | 0.099 | 0.156 | 0.457 | cs | 185 | 0.00393 | HV
N2XS(FL)2Y 1x240 RM/35 64/110 kV | 135 | 0.075 | 0.149 | 0.526 | cs | 240 | 0.00393 | HV
N2XS(FL)2Y 1x300 RM/35 64/110 kV | 144 | 0.06 | 0.144 | 0.588 | cs | 300 | 0.00393 | HV
15-AL1/3-ST1A 0.4 | 11 | 1.8769 | 0.35 | 0.105 | ol | 16 | 0.00403 | LV
24-AL1/4-ST1A 0.4 | 11.25 | 1.2012 | 0.335 | 0.14 | ol | 24 | 0.00403 | LV
48-AL1/8-ST1A 0.4 | 12.2 | 0.5939 | 0.3 | 0.21 | ol | 48 | 0.00403 | LV
94-AL1/15-ST1A 0.4 | 13.2 | 0.306 | 0.29 | 0.35 | ol | 94 | 0.00403 | LV
34-AL1/6-ST1A 10.0 | 9.7 | 0.8342 | 0.36 | 0.17 | ol | 34 | 0.00403 | MV
48-AL1/8-ST1A 10.0 | 10.1 | 0.5939 | 0.35 | 0.21 | ol | 48 | 0.00403 | MV
70-AL1/11-ST1A 10.0 | 10.4 | 0.4132 | 0.339 | 0.29 | ol | 70 | 0.00403 | MV
94-AL1/15-ST1A 10.0 | 10.75 | 0.306 | 0.33 | 0.35 | ol | 94 | 0.00403 | MV
122-AL1/20-ST1A 10.0 | 11.1 | 0.2376 | 0.323 | 0.41 | ol | 122 | 0.00403 | MV
149-AL1/24-ST1A 10.0 | 11.25 | 0.194 | 0.315 | 0.47 | ol | 149 | 0.00403 | MV
34-AL1/6-ST1A 20.0 | 9.15 | 0.8342 | 0.382 | 0.17 | ol | 34 | 0.00403 | MV
48-AL1/8-ST1A 20.0 | 9.5 | 0.5939 | 0.372 | 0.21 | ol | 48 | 0.00403 | MV
70-AL1/11-ST1A 20.0 | 9.7 | 0.4132 | 0.36 | 0.29 | ol | 70 | 0.00403 | MV
94-AL1/15-ST1A 20.0 | 10 | 0.306 | 0.35 | 0.35 | ol | 94 | 0.00403 | MV
122-AL1/20-ST1A 20.0 | 10.3 | 0.2376 | 0.344 | 0.41 | ol | 122 | 0.00403 | MV
149-AL1/24-ST1A 20.0 | 10.5 | 0.194 | 0.337 | 0.47 | ol | 149 | 0.00403 | MV
184-AL1/30-ST1A 20.0 | 10.75 | 0.1571 | 0.33 | 0.535 | ol | 184 | 0.00403 | MV
243-AL1/39-ST1A 20.0 | 11 | 0.1188 | 0.32 | 0.645 | ol | 243 | 0.00403 | MV
48-AL1/8-ST1A 110.0 | 8 | 0.5939 | 0.46 | 0.21 | ol | 48 | 0.00403 | HV
70-AL1/11-ST1A 110.0 | 8.4 | 0.4132 | 0.45 | 0.29 | ol | 70 | 0.00403 | HV
94-AL1/15-ST1A 110.0 | 8.65 | 0.306 | 0.44 | 0.35 | ol | 94 | 0.00403 | HV
122-AL1/20-ST1A 110.0 | 8.5 | 0.2376 | 0.43 | 0.41 | ol | 122 | 0.00403 | HV
149-AL1/24-ST1A 110.0 | 8.75 | 0.194 | 0.41 | 0.47 | ol | 149 | 0.00403 | HV
184-AL1/30-ST1A 110.0 | 8.8 | 0.1571 | 0.4 | 0.535 | ol | 184 | 0.00403 | HV
243-AL1/39-ST1A 110.0 | 9 | 0.1188 | 0.39 | 0.645 | ol | 243 | 0.00403 | HV
305-AL1/39-ST1A 110.0 | 9.2 | 0.0949 | 0.38 | 0.74 | ol | 305 | 0.00403 | HV
490-AL1/64-ST1A 110.0 | 9.75 | 0.059 | 0.37 | 0.96 | ol | 490 | 0.00403 | HV
679-AL1/86-ST1A 110.0 | 9.95 | 0.042 | 0.36 | 1.15 | ol | 679 | 0.00403 | HV
490-AL1/64-ST1A 220.0 | 10 | 0.059 | 0.285 | 0.96 | ol | 490 | 0.00403 | HV
679-AL1/86-ST1A 220.0 | 11.7 | 0.042 | 0.275 | 1.15 | ol | 679 | 0.00403 | HV
490-AL1/64-ST1A 380.0 | 11 | 0.059 | 0.253 | 0.96 | ol | 490 | 0.00403 | HV
679-AL1/86-ST1A 380.0 | 14.6 | 0.042 | 0.25 | 1.15 | ol | 679 | 0.00403 | HV

## trafo_std_types
| i0_percent | pfe_kw | vkr_percent | sn_mva | vn_lv_kv | vn_hv_kv | vk_percent | shift_degree | vector_group | tap_side | tap_neutral | tap_min | tap_max | tap_step_degree | tap_step_percent | tap_phase_shifter
160 MVA 380/110 kV | 0.06 | 60 | 0.25 | 160 | 110 | 380 | 12.2 | 0 | Yy0 | hv | 0 | -9 | 9 | 0 | 1.5 | FALSE
100 MVA 220/110 kV | 0.06 | 55 | 0.26 | 100 | 110 | 220 | 12 | 0 | Yy0 | hv | 0 | -9 | 9 | 0 | 1.5 | FALSE
63 MVA 110/20 kV | 0.04 | 22 | 0.32 | 63 | 20 | 110 | 18 | 150 | YNd5 | hv | 0 | -9 | 9 | 0 | 1.5 | FALSE
40 MVA 110/20 kV | 0.05 | 18 | 0.34 | 40 | 20 | 110 | 16.2 | 150 | YNd5 | hv | 0 | -9 | 9 | 0 | 1.5 | FALSE
25 MVA 110/20 kV | 0.07 | 14 | 0.41 | 25 | 20 | 110 | 12 | 150 | YNd5 | hv | 0 | -9 | 9 | 0 | 1.5 | FALSE
63 MVA 110/10 kV | 0.04 | 22 | 0.32 | 63 | 10 | 110 | 18 | 150 | YNd5 | hv | 0 | -9 | 9 | 0 | 1.5 | FALSE
40 MVA 110/10 kV | 0.05 | 18 | 0.34 | 40 | 10 | 110 | 16.2 | 150 | YNd5 | hv | 0 | -9 | 9 | 0 | 1.5 | FALSE
25 MVA 110/10 kV | 0.07 | 14 | 0.41 | 25 | 10 | 110 | 12 | 150 | YNd5 | hv | 0 | -9 | 9 | 0 | 1.5 | FALSE
0.25 MVA 20/0.4 kV | 0.32 | 0.8 | 1.44 | 0.25 | 0.4 | 20 | 6 | 150 | Yzn5 | hv | 0 | -2 | 2 | 0 | 2.5 | FALSE
0.4 MVA 20/0.4 kV | 0.3375 | 1.35 | 1.425 | 0.4 | 0.4 | 20 | 6 | 150 | Dyn5 | hv | 0 | -2 | 2 | 0 | 2.5 | FALSE
0.63 MVA 20/0.4 kV | 0.2619 | 1.65 | 1.206 | 0.63 | 0.4 | 20 | 6 | 150 | Dyn5 | hv | 0 | -2 | 2 | 0 | 2.5 | FALSE
0.25 MVA 10/0.4 kV | 0.24 | 0.6 | 1.2 | 0.25 | 0.4 | 10 | 4 | 150 | Dyn5 | hv | 0 | -2 | 2 | 0 | 2.5 | FALSE
0.4 MVA 10/0.4 kV | 0.2375 | 0.95 | 1.325 | 0.4 | 0.4 | 10 | 4 | 150 | Dyn5 | hv | 0 | -2 | 2 | 0 | 2.5 | FALSE
0.63 MVA 10/0.4 kV | 0.1873 | 1.18 | 1.0794 | 0.63 | 0.4 | 10 | 4 | 150 | Dyn5 | hv | 0 | -2 | 2 | 0 | 2.5 | FALSE

## trafo3w_std_types
| sn_hv_mva | sn_mv_mva | sn_lv_mva | vn_hv_kv | vn_mv_kv | vn_lv_kv | vk_hv_percent | vk_mv_percent | vk_lv_percent | vkr_hv_percent | vkr_mv_percent | vkr_lv_percent | pfe_kw | i0_percent | shift_mv_degree | shift_lv_degree | vector_group | tap_side | tap_neutral | tap_min | tap_max | tap_step_percent
63/25/38 MVA 110/20/10 kV | 63 | 25 | 38 | 110 | 20 | 10 | 10.4 | 10.4 | 10.4 | 0.28 | 0.32 | 0.35 | 35 | 0.89 | 0 | 0 | YN0yn0yn0 | hv | 0 | -10 | 10 | 1.2
63/25/38 MVA 110/10/10 kV | 63 | 25 | 38 | 110 | 10 | 10 | 10.4 | 10.4 | 10.4 | 0.28 | 0.32 | 0.35 | 35 | 0.89 | 0 | 0 | YN0yn0yn0 | hv | 0 | -10 | 10 | 1.2

## fuse_std_types
| fuse_type | i_rated_a | t_avg | t_min | t_total | x_avg | x_min | x_total
HV 100A | HV 100A | 100 | 0 | [10.0, 3.64, 0.854, 0.281, 0.1, 0.0531, 0.022, 0.01] | [10.0, 4.267, 1.21, 0.403, 0.1, 0.058, 0.022, 0.01] | 0 | [300.0, 350.0, 450.0, 550.0, 700.0, 850.0, 1200.0, 1752.0] | [600.0, 700.0, 900.0, 1150.0, 1665.0, 2000.0, 3000.0, 4313.0]
HV 10A | HV 10A | 10 | 0 | [10.0, 1675.0, 0.344, 0.156, 0.1, 0.0417, 0.0171, 0.01] | [10.0, 1.3, 0.3, 0.155, 0.1, 0.0555, 0.023, 0.01] | 0 | [30.0, 32.0, 35.0, 37.0, 39.0, 50.0, 70.0, 88.0] | [60.0, 70.0, 80.0, 87.0, 94.0, 110.0, 150.0, 216.0]
HV 125A | HV 125A | 125 | 0 | [10.0, 1.82, 0.344, 0.1, 0.0467, 0.0269, 0.01] | [10.0, 2.478, 0.426, 0.1, 0.0427, 0.0211, 0.01] | 0 | [375.0, 500.0, 700.0, 925.0, 1200.0, 1500.0, 2341.0] | [750.0, 1000.0, 1500.0, 2200.0, 3000.0, 4000.0, 5765.0]
HV 160A | HV 160A | 160 | 0 | [10.0, 4.15, 1.03, 0.198, 0.1, 0.051, 0.0172, 0.01] | [10.0, 2.3, 0.734, 0.274, 0.1, 0.046, 0.0177, 0.01] | 0 | [480.0, 550.0, 700.0, 1000.0, 1260.0, 1600.0, 2500.0, 3227.0] | [960.0, 1300.0, 1700.0, 2200.0, 2996.0, 4000.0, 6000.0, 7946.0]
HV 16A | HV 16A | 16 | 0 | [10.0, 0.352, 0.164, 0.1, 0.0649, 0.0342, 0.01] | [10.0, 2.34, 0.722, 0.181, 0.1, 0.055, 0.0296, 0.01] | 0 | [48.0, 60.0, 65.0, 71.0, 80.0, 100.0, 162.0] | [96.0, 110.0, 125.0, 150.0, 168.0, 200.0, 250.0, 398.0]
HV 200A | HV 200A | 200 | 0 | [10.0, 4.267, 1.21, 0.403, 0.1, 0.058, 0.022, 0.01] | [10.0, 3.73, 1.654, 0.328, 0.1, 0.0531, 0.019, 0.01] | 0 | [600.0, 700.0, 900.0, 1150.0, 1665.0, 2000.0, 3000.0, 4313.0] | [1200.0, 1500.0, 1800.0, 2700.0, 3960.0, 5000.0, 7500.0, 10620.0]
HV 20A | HV 20A | 20 | 0 | [10.0, 1.3, 0.3, 0.155, 0.1, 0.0555, 0.023, 0.01] | [10.0, 1.3, 0.161, 0.1, 0.0611, 0.0399, 0.0141, 0.01] | 0 | [60.0, 70.0, 80.0, 87.0, 94.0, 110.0, 150.0, 216.0] | [120.0, 150.0, 200.0, 223.0, 260.0, 300.0, 450.0, 532.0]
HV 25A | HV 25A | 25 | 0 | [10.0, 2.512, 0.833, 0.299, 0.1, 0.0372, 0.0223, 0.01] | [10.0, 3.125, 0.597, 0.198, 0.1, 0.0378, 0.022, 0.01] | 0 | [75.0, 82.0, 90.0, 100.0, 124.0, 170.0, 200.0, 289.0] | [150.0, 170.0, 210.0, 250.0, 294.0, 400.0, 500.0, 711.0]
HV 31.5A | HV 31.5A | 31.5 | 0 | [10.0, 2.34, 0.722, 0.181, 0.1, 0.055, 0.0296, 0.01] | [10.0, 2.84, 0.368, 0.164, 0.1, 0.0621, 0.0378, 0.0195, 0.01] | 0 | [95.0, 110.0, 125.0, 150.0, 165.0, 200.0, 250.0, 390.0] | [189.0, 220.0, 300.0, 350.0, 393.0, 450.0, 530.0, 700.0, 960.0]
HV 40A | HV 40A | 40 | 0 | [10.0, 1.3, 0.161, 0.1, 0.0611, 0.0399, 0.0141, 0.01] | [10.0, 2.05, 0.369, 0.198, 0.1, 0.051, 0.0298, 0.01] | 0 | [120.0, 150.0, 200.0, 223.0, 260.0, 300.0, 450.0, 532.0] | [240.0, 300.0, 400.0, 450.0, 530.0, 650.0, 800.0, 1311.0]
HV 50A | HV 50A | 50 | 0 | [10.0, 3.215, 0.597, 0.198, 0.1, 0.0378, 0.022, 0.01] | [10.0, 3.64, 0.854, 0.281, 0.1, 0.0531, 0.022, 0.01] | 0 | [150.0, 170.0, 210.0, 250.0, 294.0, 400.0, 500.0, 711.0] | [300.0, 350.0, 450.0, 550.0, 700.0, 850.0, 1200.0, 1752.0]
HV 6.3A | HV 6.3A | 6.3 | 0 | [10.0, 1.39, 0.344, 0.168, 0.1, 0.056, 0.0263, 0.01] | [10.0, 1.711, 0.516, 0.198, 0.1, 0.0634, 0.0303, 0.01] | 0 | [19.0, 19.5, 20.4, 20.8, 22.0, 25.0, 32.0, 48.0] | [38.0, 40.0, 43.0, 48.0, 53.0, 60.0, 75.0, 118.0]
HV 63A | HV 63A | 63 | 0 | [10.0, 2.84, 0.368, 0.164, 0.1, 0.0621, 0.0378, 0.0195, 0.01] | [10.0, 1.82, 0.344, 0.1, 0.0467, 0.0269, 0.01] | 0 | [189.0, 220.0, 300.0, 350.0, 393.0, 450.0, 530.0, 700.0, 961.0] | [378.0, 500.0, 700.0, 934.0, 1200.0, 1500.0, 2366.0]
HV 80A | HV 80A | 80 | 0 | [10.0, 2.05, 0.369, 0.198, 0.1, 0.051, 0.0298, 0.01] | [10.0, 4.15, 1.03, 0.198, 0.1, 0.051, 0.0172, 0.01] | 0 | [240.0, 300.0, 400.0, 450.0, 530.0, 650.0, 800.0, 1311.0] | [480.0, 550.0, 700.0, 1000.0, 1260.0, 1600.0, 2500.0, 3227.0]
Siemens NH-1-100 | Siemens NH-1-100 | 100 | [5400.0, 2000.0, 400.0, 20.0, 1.0, 0.2, 0.012, 0.004] | 0 | 0 | [150.0, 190.0, 250.0, 430.0, 900.0, 1250.0, 2700.0, 3600.0] | 0 | 0
Siemens NH-1-125 | Siemens NH-1-125 | 125 | [4800.0, 120.0, 7.0, 0.1, 0.004] | 0 | 0 | [180.0, 400.0, 740.0, 2000.0, 4250.0] | 0 | 0
Siemens NH-1-16 | Siemens NH-1-16 | 16 | [4000.0, 400.0, 2.0, 0.1, 0.04, 0.01] | 0 | 0 | [26.0, 35.0, 75.0, 150.0, 200.0, 300.0] | 0 | 0
Siemens NH-1-160 | Siemens NH-1-160 | 160 | [4800.0, 120.0, 7.0, 0.1, 0.004] | 0 | 0 | [210.0, 500.0, 900.0, 2300.0, 5000.0] | 0 | 0
Siemens NH-1-25 | Siemens NH-1-25 | 25 | [4000.0, 1000.0, 10.0, 0.2, 0.02, 0.01] | 0 | 0 | [40.0, 50.0, 100.0, 210.0, 400.0, 500.0] | 0 | 0
Siemens NH-1-50 | Siemens NH-1-50 | 50 | [4000.0, 40.0, 4.0, 1.0, 0.02, 0.01] | 0 | 0 | [86.0, 200.0, 300.0, 400.0, 1000.0, 1280.0] | 0 | 0
Siemens NH-1-63 | Siemens NH-1-63 | 63 | [4000.0, 100.0, 10.0, 2.0, 0.04, 0.01] | 0 | 0 | [100.0, 200.0, 300.0, 400.0, 1000.0, 1500.0] | 0 | 0
Siemens NH-1-80 | Siemens NH-1-80 | 80 | [4800.0, 120.0, 7.0, 0.1, 0.01] | 0 | 0 | [150.58, 250.0, 450.0, 1150.0, 2470.0] | 0 | 0
Siemens NH-2-1000 | Siemens NH-2-1000 | 1000 | [4800.0, 120.0, 7.0, 0.1, 0.004] | 0 | 0 | [1900.0, 3500.0, 8400.0, 24000.0, 52000.0] | 0 | 0
Siemens NH-2-200 | Siemens NH-2-200 | 200 | [4800.0, 120.0, 7.0, 0.1, 0.004] | 0 | 0 | [280.0, 650.0, 1200.0, 3000.0, 7000.0] | 0 | 0
Siemens NH-2-224 | Siemens NH-2-224 | 224 | [4800.0, 120.0, 7.0, 0.2, 0.04, 0.004] | 0 | 0 | [400.0, 750.0, 1453.0, 3025.0, 4315.0, 7600.0] | 0 | 0
Siemens NH-2-250 | Siemens NH-2-250 | 250 | [4800.0, 120.0, 7.0, 0.1, 0.004] | 0 | 0 | [450.0, 800.0, 1650.0, 4000.0, 8500.0] | 0 | 0
Siemens NH-2-315 | Siemens NH-2-315 | 315 | [4800.0, 120.0, 7.0, 0.1, 0.004] | 0 | 0 | [550.0, 920.0, 1900.0, 5000.0, 11000.0] | 0 | 0
Siemens NH-2-355 | Siemens NH-2-355 | 355 | [4800.0, 120.0, 6.0, 0.1, 0.004] | 0 | 0 | [650.0, 1116.27, 2350.0, 5840.0, 12790.0] | 0 | 0
Siemens NH-2-400 | Siemens NH-2-400 | 400 | [4800.0, 120.0, 7.0, 0.1, 0.004] | 0 | 0 | [720.0, 1350.0, 2800.0, 6500.0, 15000.0] | 0 | 0
Siemens NH-2-425 | Siemens NH-2-425 | 425 | [4800.0, 120.0, 7.0, 0.1, 0.004] | 0 | 0 | [850.0, 1500.0, 3050.0, 7500.0, 16500.0] | 0 | 0
Siemens NH-2-630 | Siemens NH-2-630 | 630 | [4800.0, 120.0, 7.0, 0.1, 0.004] | 0 | 0 | [1200.0, 2000.0, 4800.0, 12000.0, 26000.0] | 0 | 0

## dtypes
| element | column | dtype
0 | bus | name | object
1 | bus | vn_kv | float64
2 | bus | type | object
3 | bus | zone | object
4 | bus | in_service | bool
5 | load | name | object
6 | load | bus | uint32
7 | load | p_mw | float64
8 | load | q_mvar | float64
9 | load | const_z_percent | float64
10 | load | const_i_percent | float64
11 | load | sn_mva | float64
12 | load | scaling | float64
13 | load | in_service | bool
14 | load | type | object
15 | ext_grid | name | object
16 | ext_grid | bus | uint32
17 | ext_grid | vm_pu | float64
18 | ext_grid | va_degree | float64
19 | ext_grid | slack_weight | float64
20 | ext_grid | in_service | bool
21 | line | name | object
22 | line | std_type | object
23 | line | from_bus | uint32
24 | line | to_bus | uint32
25 | line | length_km | float64
26 | line | r_ohm_per_km | float64
27 | line | x_ohm_per_km | float64
28 | line | c_nf_per_km | float64
29 | line | g_us_per_km | float64
30 | line | max_i_ka | float64
31 | line | df | float64
32 | line | parallel | uint32
33 | line | type | object
34 | line | in_service | bool
35 | trafo | name | object
36 | trafo | std_type | object
37 | trafo | hv_bus | uint32
38 | trafo | lv_bus | uint32
39 | trafo | sn_mva | float64
40 | trafo | vn_hv_kv | float64
41 | trafo | vn_lv_kv | float64
42 | trafo | vk_percent | float64
43 | trafo | vkr_percent | float64
44 | trafo | pfe_kw | float64
45 | trafo | i0_percent | float64
46 | trafo | shift_degree | float64
47 | trafo | tap_side | object
48 | trafo | tap_neutral | int32
49 | trafo | tap_min | int32
50 | trafo | tap_max | int32
51 | trafo | tap_step_percent | float64
52 | trafo | tap_step_degree | float64
53 | trafo | tap_pos | int32
54 | trafo | tap_phase_shifter | bool
55 | trafo | parallel | uint32
56 | trafo | df | float64
57 | trafo | in_service | bool
58 | line_geodata | coords | object
59 | bus_geodata | x | float64
60 | bus_geodata | y | float64
61 | bus_geodata | coords | object

## parameters
| version | format_version | converged | OPF_converged | name | f_hz | sn_mva
0 | 2.14.6 | 2.14.0 | FALSE | FALSE |  | 50 | 1