## bus
| name | vn_kv | type | zone | in_service
0 | bus_LV_4236-22_0_2_node_0 | 0.4 | n |  | TRUE
1 | bus_LV_4236-22_0_2_node_1 | 0.4 | n |  | TRUE
2 | bus_LV_4236-22_0_2_node_2 | 0.4 | n |  | TRUE
3 | bus_LV_4236-22_0_2_node_3 | 0.4 | n |  | TRUE
4 | bus_LV_4236-22_0_2_node_4 | 0.4 | n |  | TRUE
5 | bus_LV_4236-22_0_2_node_10 | 0.4 | n |  | TRUE
6 | bus_LV_4236-22_0_2_node_14 | 0.4 | n |  | TRUE
7 | bus_LV_4236-22_0_2_node_11 | 0.4 | n |  | TRUE
8 | bus_LV_4236-22_0_2_node_15 | 0.4 | n |  | TRUE
9 | bus_LV_4236-22_0_2_node_5 | 0.4 | n |  | TRUE
10 | bus_LV_4236-22_0_2_node_6 | 0.4 | n |  | TRUE
11 | bus_LV_4236-22_0_2_node_7 | 0.4 | n |  | TRUE
12 | bus_LV_4236-22_0_2_node_8 | 0.4 | n |  | TRUE
13 | bus_LV_4236-22_0_2_node_9 | 0.4 | n |  | TRUE
14 | bus_LV_4236-22_0_2_node_35 | 0.4 | n |  | TRUE
15 | bus_LV_4236-22_0_2_node_12 | 0.4 | n |  | TRUE
16 | bus_LV_4236-22_0_2_node_13 | 0.4 | n |  | TRUE
17 | bus_LV_4236-22_0_2_node_44 | 0.4 | n |  | TRUE
18 | bus_LV_4236-22_0_2_node_34 | 0.4 | n |  | TRUE
19 | bus_LV_4236-22_0_2_node_84 | 0.4 | n |  | TRUE
20 | bus_LV_4236-22_0_2_node_82 | 0.4 | n |  | TRUE
21 | bus_LV_4236-22_0_2_node_28 | 0.4 | n |  | TRUE
22 | bus_LV_4236-22_0_2_node_43 | 0.4 | n |  | TRUE
23 | bus_LV_4236-22_0_2_node_30 | 0.4 | n |  | TRUE
24 | bus_LV_4236-22_0_2_node_16 | 0.4 | n |  | TRUE
25 | bus_LV_4236-22_0_2_node_17 | 0.4 | n |  | TRUE
26 | bus_LV_4236-22_0_2_node_86 | 0.4 | n |  | TRUE
27 | bus_LV_4236-22_0_2_node_85 | 0.4 | n |  | TRUE
28 | bus_LV_4236-22_0_2_node_19 | 0.4 | n |  | TRUE
29 | bus_LV_4236-22_0_2_node_20 | 0.4 | n |  | TRUE
30 | bus_LV_4236-22_0_2_node_21 | 0.4 | n |  | TRUE
31 | bus_LV_4236-22_0_2_node_22 | 0.4 | n |  | TRUE
32 | bus_LV_4236-22_0_2_node_24 | 0.4 | n |  | TRUE
33 | bus_LV_4236-22_0_2_node_37 | 0.4 | n |  | TRUE
34 | bus_LV_4236-22_0_2_node_23 | 0.4 | n |  | TRUE
35 | bus_LV_4236-22_0_2_node_69 | 0.4 | n |  | TRUE
36 | bus_LV_4236-22_0_2_node_71 | 0.4 | n |  | TRUE
37 | bus_LV_4236-22_0_2_node_33 | 0.4 | n |  | TRUE
38 | bus_LV_4236-22_0_2_node_40 | 0.4 | n |  | TRUE
39 | bus_LV_4236-22_0_2_node_38 | 0.4 | n |  | TRUE
40 | bus_LV_4236-22_0_2_node_68 | 0.4 | n |  | TRUE
41 | bus_LV_4236-22_0_2_node_72 | 0.4 | n |  | TRUE
42 | bus_LV_4236-22_0_2_node_36 | 0.4 | n |  | TRUE
43 | bus_LV_4236-22_0_2_node_32 | 0.4 | n |  | TRUE
44 | bus_LV_4236-22_0_2_node_41 | 0.4 | n |  | TRUE
45 | bus_LV_4236-22_0_2_node_25 | 0.4 | n |  | TRUE
46 | bus_LV_4236-22_0_2_node_26 | 0.4 | n |  | TRUE
47 | bus_LV_4236-22_0_2_node_27 | 0.4 | n |  | TRUE
48 | bus_LV_4236-22_0_2_node_29 | 0.4 | n |  | TRUE
49 | bus_LV_4236-22_0_2_node_31 | 0.4 | n |  | TRUE
50 | bus_LV_4236-22_0_2_node_57 | 0.4 | n |  | TRUE
51 | bus_LV_4236-22_0_2_node_47 | 0.4 | n |  | TRUE
52 | bus_LV_4236-22_0_2_node_58 | 0.4 | n |  | TRUE
53 | bus_LV_4236-22_0_2_node_45 | 0.4 | n |  | TRUE
54 | bus_LV_4236-22_0_2_node_73 | 0.4 | n |  | TRUE
55 | bus_LV_4236-22_0_2_node_74 | 0.4 | n |  | TRUE
56 | bus_LV_4236-22_0_2_node_39 | 0.4 | n |  | TRUE
57 | bus_LV_4236-22_0_2_node_42 | 0.4 | n |  | TRUE
58 | bus_LV_4236-22_0_2_node_83 | 0.4 | n |  | TRUE
59 | bus_LV_4236-22_0_2_node_46 | 0.4 | n |  | TRUE
60 | bus_LV_4236-22_0_2_node_48 | 0.4 | n |  | TRUE
61 | bus_LV_4236-22_0_2_node_52 | 0.4 | n |  | TRUE
62 | bus_LV_4236-22_0_2_node_49 | 0.4 | n |  | TRUE
63 | bus_LV_4236-22_0_2_node_50 | 0.4 | n |  | TRUE
64 | bus_LV_4236-22_0_2_node_51 | 0.4 | n |  | TRUE
65 | bus_LV_4236-22_0_2_node_66 | 0.4 | n |  | TRUE
66 | bus_LV_4236-22_0_2_node_56 | 0.4 | n |  | TRUE
67 | bus_LV_4236-22_0_2_node_53 | 0.4 | n |  | TRUE
68 | bus_LV_4236-22_0_2_node_54 | 0.4 | n |  | TRUE
69 | bus_LV_4236-22_0_2_node_59 | 0.4 | n |  | TRUE
70 | bus_LV_4236-22_0_2_node_60 | 0.4 | n |  | TRUE
71 | bus_LV_4236-22_0_2_node_64 | 0.4 | n |  | TRUE
72 | bus_LV_4236-22_0_2_node_62 | 0.4 | n |  | TRUE
73 | bus_LV_4236-22_0_2_node_61 | 0.4 | n |  | TRUE
74 | bus_LV_4236-22_0_2_node_63 | 0.4 | n |  | TRUE
75 | bus_LV_4236-22_0_2_node_65 | 0.4 | n |  | TRUE
76 | bus_LV_4236-22_0_2_node_70 | 0.4 | n |  | TRUE
77 | bus_LV_4236-22_0_2_node_67 | 0.4 | n |  | TRUE
78 | bus_LV_4236-22_0_2_node_77 | 0.4 | n |  | TRUE
79 | bus_LV_4236-22_0_2_node_79 | 0.4 | n |  | TRUE
80 | bus_LV_4236-22_0_2_node_78 | 0.4 | n |  | TRUE
81 | bus_LV_4236-22_0_2_node_75 | 0.4 | n |  | TRUE
82 | bus_LV_4236-22_0_2_node_76 | 0.4 | n |  | TRUE
83 | bus_MV_350_1_node_124 | 20 | n |  | TRUE

## load
| name | bus | p_mw | q_mvar | const_z_percent | const_i_percent | sn_mva | scaling | in_service | type
0 | LV_4236-22_0_2_load_0 | 0 | 0.0012224 | 0.00030637 | 0 | 0 |  | 1 | TRUE | wye
1 | LV_4236-22_0_2_load_1 | 1 | 0.0013697 | 0.00034328 | 0 | 0 |  | 1 | TRUE | wye
2 | LV_4236-22_0_2_load_2 | 2 | 0.0012629 | 0.00031651 | 0 | 0 |  | 1 | TRUE | wye
3 | LV_4236-22_0_2_load_3 | 3 | 0.0020709 | 0.00051901 | 0 | 0 |  | 1 | TRUE | wye
4 | LV_4236-22_0_2_load_4 | 4 | 0.0014268 | 0.00035758 | 0 | 0 |  | 1 | TRUE | wye
5 | LV_4236-22_0_2_load_10 | 5 | 0.0017154 | 0.00042991 | 0 | 0 |  | 1 | TRUE | wye
6 | LV_4236-22_0_2_load_14 | 6 | 0.0011788 | 0.00029543 | 0 | 0 |  | 1 | TRUE | wye
7 | LV_4236-22_0_2_load_15 | 8 | 0.0010695 | 0.00026804 | 0 | 0 |  | 1 | TRUE | wye
8 | LV_4236-22_0_2_load_5 | 9 | 0.0049542 | 0.0012416 | 0 | 0 |  | 1 | TRUE | wye
9 | LV_4236-22_0_2_load_6 | 10 | 0.0038548 | 0.00096611 | 0 | 0 |  | 1 | TRUE | wye
10 | LV_4236-22_0_2_load_7 | 11 | 0.0041259 | 0.0010341 | 0 | 0 |  | 1 | TRUE | wye
11 | LV_4236-22_0_2_load_8 | 12 | 0.0013495 | 0.00033823 | 0 | 0 |  | 1 | TRUE | wye
12 | LV_4236-22_0_2_load_9 | 13 | 0.0036723 | 0.00092037 | 0 | 0 |  | 1 | TRUE | wye
13 | LV_4236-22_0_2_load_35 | 14 | 0.0012288 | 0.00030797 | 0 | 0 |  | 1 | TRUE | wye
14 | LV_4236-22_0_2_load_12 | 15 | 0.0034267 | 0.00085882 | 0 | 0 |  | 1 | TRUE | wye
15 | LV_4236-22_0_2_load_13 | 16 | 0.003957 | 0.00099171 | 0 | 0 |  | 1 | TRUE | wye
16 | LV_4236-22_0_2_load_34 | 18 | 0.0016129 | 0.00040424 | 0 | 0 |  | 1 | TRUE | wye
17 | LV_4236-22_0_2_load_84 | 19 | 0.00099629 | 0.00024969 | 0 | 0 |  | 1 | TRUE | wye
18 | LV_4236-22_0_2_load_82 | 20 | 0.0011506 | 0.00028836 | 0 | 0 |  | 1 | TRUE | wye
19 | LV_4236-22_0_2_load_43 | 22 | 0.0029787 | 0.00074654 | 0 | 0 |  | 1 | TRUE | wye
20 | LV_4236-22_0_2_load_30 | 23 | 0.0015381 | 0.00038549 | 0 | 0 |  | 1 | TRUE | wye
21 | LV_4236-22_0_2_load_86 | 26 | 0.0011125 | 0.00027882 | 0 | 0 |  | 1 | TRUE | wye
22 | LV_4236-22_0_2_load_85 | 27 | 0.00094639 | 0.00023719 | 0 | 0 |  | 1 | TRUE | wye
23 | LV_4236-22_0_2_load_19 | 28 | 0.0027196 | 0.0006816 | 0 | 0 |  | 1 | TRUE | wye
24 | LV_4236-22_0_2_load_20 | 29 | 0.0040591 | 0.0010173 | 0 | 0 |  | 1 | TRUE | wye
25 | LV_4236-22_0_2_load_22 | 31 | 0.0026171 | 0.00065591 | 0 | 0 |  | 1 | TRUE | wye
26 | LV_4236-22_0_2_load_37 | 33 | 0.0029332 | 0.00073513 | 0 | 0 |  | 1 | TRUE | wye
27 | LV_4236-22_0_2_load_69 | 35 | 0.0012155 | 0.00030464 | 0 | 0 |  | 1 | TRUE | wye
28 | LV_4236-22_0_2_load_71 | 36 | 0.0036884 | 0.00092441 | 0 | 0 |  | 1 | TRUE | wye
29 | LV_4236-22_0_2_load_40 | 38 | 0.0027211 | 0.00068197 | 0 | 0 |  | 1 | TRUE | wye
30 | LV_4236-22_0_2_load_38 | 39 | 0.0027669 | 0.00069345 | 0 | 0 |  | 1 | TRUE | wye
31 | LV_4236-22_0_2_load_72 | 41 | 0.0049871 | 0.0012499 | 0 | 0 |  | 1 | TRUE | wye
32 | LV_4236-22_0_2_load_36 | 42 | 0.00077253 | 0.00019361 | 0 | 0 |  | 1 | TRUE | wye
33 | LV_4236-22_0_2_load_32 | 43 | 0.0033431 | 0.00083786 | 0 | 0 |  | 1 | TRUE | wye
34 | LV_4236-22_0_2_load_41 | 44 | 0.0022936 | 0.00057484 | 0 | 0 |  | 1 | TRUE | wye
35 | LV_4236-22_0_2_load_25 | 45 | 0.0034668 | 0.00086886 | 0 | 0 |  | 1 | TRUE | wye
36 | LV_4236-22_0_2_load_26 | 46 | 0.0017697 | 0.00044353 | 0 | 0 |  | 1 | TRUE | wye
37 | LV_4236-22_0_2_load_31 | 49 | 0.0025429 | 0.00063731 | 0 | 0 |  | 1 | TRUE | wye
38 | LV_4236-22_0_2_load_57 | 50 | 0.0012743 | 0.00031938 | 0 | 0 |  | 1 | TRUE | wye
39 | LV_4236-22_0_2_load_47 | 51 | 0.0014807 | 0.00037109 | 0 | 0 |  | 1 | TRUE | wye
40 | LV_4236-22_0_2_load_58 | 52 | 0.0014332 | 0.0003592 | 0 | 0 |  | 1 | TRUE | wye
41 | LV_4236-22_0_2_load_45 | 53 | 0.0010341 | 0.00025916 | 0 | 0 |  | 1 | TRUE | wye
42 | LV_4236-22_0_2_load_73 | 54 | 0.0013814 | 0.0003462 | 0 | 0 |  | 1 | TRUE | wye
43 | LV_4236-22_0_2_load_74 | 55 | 0.0012926 | 0.00032396 | 0 | 0 |  | 1 | TRUE | wye
44 | LV_4236-22_0_2_load_39 | 56 | 0.0027003 | 0.00067675 | 0 | 0 |  | 1 | TRUE | wye
45 | LV_4236-22_0_2_load_42 | 57 | 0.0033696 | 0.00084449 | 0 | 0 |  | 1 | TRUE | wye
46 | LV_4236-22_0_2_load_83 | 58 | 0.001019 | 0.00025538 | 0 | 0 |  | 1 | TRUE | wye
47 | LV_4236-22_0_2_load_46 | 59 | 0.0011827 | 0.00029641 | 0 | 0 |  | 1 | TRUE | wye
48 | LV_4236-22_0_2_load_48 | 60 | 0.0014572 | 0.00036522 | 0 | 0 |  | 1 | TRUE | wye
49 | LV_4236-22_0_2_load_52 | 61 | 0.0016969 | 0.00042529 | 0 | 0 |  | 1 | TRUE | wye
50 | LV_4236-22_0_2_load_50 | 63 | 0.0031267 | 0.00078362 | 0 | 0 |  | 1 | TRUE | wye
51 | LV_4236-22_0_2_load_51 | 64 | 0.003353 | 0.00084033 | 0 | 0 |  | 1 | TRUE | wye
52 | LV_4236-22_0_2_load_56 | 66 | 0.0015719 | 0.00039396 | 0 | 0 |  | 1 | TRUE | wye
53 | LV_4236-22_0_2_load_53 | 67 | 0.0026328 | 0.00065984 | 0 | 0 |  | 1 | TRUE | wye
54 | LV_4236-22_0_2_load_54 | 68 | 0.0047894 | 0.0012003 | 0 | 0 |  | 1 | TRUE | wye
55 | LV_4236-22_0_2_load_59 | 69 | 0.0018753 | 0.00046999 | 0 | 0 |  | 1 | TRUE | wye
56 | LV_4236-22_0_2_load_60 | 70 | 0.0012791 | 0.00032057 | 0 | 0 |  | 1 | TRUE | wye
57 | LV_4236-22_0_2_load_64 | 71 | 0.0027098 | 0.00067915 | 0 | 0 |  | 1 | TRUE | wye
58 | LV_4236-22_0_2_load_62 | 72 | 0.0012876 | 0.00032269 | 0 | 0 |  | 1 | TRUE | wye
59 | LV_4236-22_0_2_load_61 | 73 | 0.0053175 | 0.0013327 | 0 | 0 |  | 1 | TRUE | wye
60 | LV_4236-22_0_2_load_63 | 74 | 0.00094115 | 0.00023587 | 0 | 0 |  | 1 | TRUE | wye
61 | LV_4236-22_0_2_load_70 | 76 | 0.0011966 | 0.0002999 | 0 | 0 |  | 1 | TRUE | wye
62 | LV_4236-22_0_2_load_67 | 77 | 0.0031882 | 0.00079904 | 0 | 0 |  | 1 | TRUE | wye
63 | LV_4236-22_0_2_load_79 | 79 | 0.0010871 | 0.00027246 | 0 | 0 |  | 1 | TRUE | wye
64 | LV_4236-22_0_2_load_78 | 80 | 0.003808 | 0.00095438 | 0 | 0 |  | 1 | TRUE | wye
65 | LV_4236-22_0_2_load_75 | 81 | 0.0041536 | 0.001041 | 0 | 0 |  | 1 | TRUE | wye
66 | LV_4236-22_0_2_load_76 | 82 | 0.0032619 | 0.0008175 | 0 | 0 |  | 1 | TRUE | wye

## ext_grid
| name | bus | vm_pu | va_degree | slack_weight | in_service
0 |  | 46 | 1 | 0 | 1 | TRUE

## line
| name | std_type | from_bus | to_bus | length_km | r_ohm_per_km | x_ohm_per_km | c_nf_per_km | g_us_per_km | max_i_ka | df | parallel | type | in_service
0 | LV_4236-22_0_2_line_0 | NAYY 4x150 SE | 0 | 1 | 0.010435 | 0.208 | 0.08 | 261 | 0 | 0.27 | 1 | 1 | cs | TRUE
1 | LV_4236-22_0_2_line_1 | NAYY 4x150 SE | 0 | 2 | 0.032012 | 0.208 | 0.08 | 261 | 0 | 0.27 | 1 | 1 | cs | TRUE
2 | LV_4236-22_0_2_line_2 | NAYY 4x150 SE | 1 | 3 | 0.0134 | 0.208 | 0.08 | 261 | 0 | 0.27 | 1 | 1 | cs | TRUE
3 | LV_4236-22_0_2_line_3 | NAYY 4x150 SE | 2 | 4 | 0.019695 | 0.208 | 0.08 | 261 | 0 | 0.27 | 1 | 1 | cs | TRUE
4 | LV_4236-22_0_2_line_4 | NAYY 4x150 SE | 3 | 5 | 0.031174 | 0.208 | 0.08 | 261 | 0 | 0.27 | 1 | 1 | cs | TRUE
5 | LV_4236-22_0_2_line_5 | NAYY 4x150 SE | 4 | 6 | 0.0058362 | 0.208 | 0.08 | 261 | 0 | 0.27 | 1 | 1 | cs | TRUE
6 | LV_4236-22_0_2_line_6 | NAYY 4x150 SE | 5 | 7 | 0.016742 | 0.208 | 0.08 | 261 | 0 | 0.27 | 1 | 1 | cs | TRUE
7 | LV_4236-22_0_2_line_7 | NAYY 4x150 SE | 6 | 8 | 0.021421 | 0.208 | 0.08 | 261 | 0 | 0.27 | 1 | 1 | cs | TRUE
8 | LV_4236-22_0_2_line_8 | NAYY 4x150 SE | 7 | 17 | 0.009378 | 0.208 | 0.08 | 261 | 0 | 0.27 | 1 | 1 | cs | TRUE
9 | LV_4236-22_0_2_line_9 | NAYY 4x150 SE | 7 | 18 | 0.032288 | 0.208 | 0.08 | 261 | 0 | 0.27 | 1 | 1 | cs | TRUE
10 | LV_4236-22_0_2_line_10 | NAYY 4x150 SE | 8 | 24 | 0.01483 | 0.208 | 0.08 | 261 | 0 | 0.27 | 1 | 1 | cs | TRUE
11 | LV_4236-22_0_2_line_11 | NAYY 4x150 SE | 9 | 10 | 0.0094967 | 0.208 | 0.08 | 261 | 0 | 0.27 | 1 | 1 | cs | TRUE
12 | LV_4236-22_0_2_line_12 | NAYY 4x150 SE | 9 | 11 | 0.016803 | 0.208 | 0.08 | 261 | 0 | 0.27 | 1 | 1 | cs | TRUE
13 | LV_4236-22_0_2_line_13 | NAYY 4x150 SE | 10 | 12 | 0.018381 | 0.208 | 0.08 | 261 | 0 | 0.27 | 1 | 1 | cs | TRUE
14 | LV_4236-22_0_2_line_14 | NAYY 4x150 SE | 11 | 13 | 0.014292 | 0.208 | 0.08 | 261 | 0 | 0.27 | 1 | 1 | cs | TRUE
15 | LV_4236-22_0_2_line_15 | NAYY 4x150 SE | 12 | 14 | 0.062746 | 0.208 | 0.08 | 261 | 0 | 0.27 | 1 | 1 | cs | TRUE
16 | LV_4236-22_0_2_line_16 | NAYY 4x150 SE | 13 | 15 | 0.013535 | 0.208 | 0.08 | 261 | 0 | 0.27 | 1 | 1 | cs | TRUE
17 | LV_4236-22_0_2_line_17 | NAYY 4x150 SE | 15 | 16 | 0.016619 | 0.208 | 0.08 | 261 | 0 | 0.27 | 1 | 1 | cs | TRUE
18 | LV_4236-22_0_2_line_18 | NAYY 4x150 SE | 16 | 22 | 0.0095716 | 0.208 | 0.08 | 261 | 0 | 0.27 | 1 | 1 | cs | TRUE
19 | LV_4236-22_0_2_line_19 | NAYY 4x150 SE | 17 | 19 | 0.0071079 | 0.208 | 0.08 | 261 | 0 | 0.27 | 1 | 1 | cs | TRUE
20 | LV_4236-22_0_2_line_20 | NAYY 4x150 SE | 17 | 20 | 0.016523 | 0.208 | 0.08 | 261 | 0 | 0.27 | 1 | 1 | cs | TRUE
21 | LV_4236-22_0_2_line_21 | NAYY 4x150 SE | 18 | 21 | 0.01921 | 0.208 | 0.08 | 261 | 0 | 0.27 | 1 | 1 | cs | TRUE
22 | LV_4236-22_0_2_line_22 | NAYY 4x150 SE | 20 | 58 | 0.014097 | 0.208 | 0.08 | 261 | 0 | 0.27 | 1 | 1 | cs | TRUE
23 | LV_4236-22_0_2_line_23 | NAYY 4x150 SE | 21 | 49 | 0.001531 | 0.208 | 0.08 | 261 | 0 | 0.27 | 1 | 1 | cs | TRUE
24 | LV_4236-22_0_2_line_24 | NAYY 4x150 SE | 21 | 46 | 0.016183 | 0.208 | 0.08 | 261 | 0 | 0.27 | 1 | 1 | cs | TRUE
25 | LV_4236-22_0_2_line_25 | NAYY 4x150 SE | 22 | 23 | 0.026867 | 0.208 | 0.08 | 261 | 0 | 0.27 | 1 | 1 | cs | TRUE
26 | LV_4236-22_0_2_line_26 | NAYY 4x150 SE | 23 | 47 | 0.013182 | 0.208 | 0.08 | 261 | 0 | 0.27 | 1 | 1 | cs | TRUE
27 | LV_4236-22_0_2_line_27 | NAYY 4x150 SE | 24 | 25 | 0.003975 | 0.208 | 0.08 | 261 | 0 | 0.27 | 1 | 1 | cs | TRUE
28 | LV_4236-22_0_2_line_28 | NAYY 4x150 SE | 25 | 26 | 0.013409 | 0.208 | 0.08 | 261 | 0 | 0.27 | 1 | 1 | cs | TRUE
29 | LV_4236-22_0_2_line_29 | NAYY 4x150 SE | 25 | 27 | 0.015038 | 0.208 | 0.08 | 261 | 0 | 0.27 | 1 | 1 | cs | TRUE
30 | LV_4236-22_0_2_line_30 | NAYY 4x150 SE | 28 | 29 | 0.012164 | 0.208 | 0.08 | 261 | 0 | 0.27 | 1 | 1 | cs | TRUE
31 | LV_4236-22_0_2_line_31 | NAYY 4x150 SE | 28 | 30 | 0.014409 | 0.208 | 0.08 | 261 | 0 | 0.27 | 1 | 1 | cs | TRUE
32 | LV_4236-22_0_2_line_32 | NAYY 4x150 SE | 29 | 31 | 0.01547 | 0.208 | 0.08 | 261 | 0 | 0.27 | 1 | 1 | cs | TRUE
33 | LV_4236-22_0_2_line_33 | NAYY 4x150 SE | 30 | 32 | 0.041332 | 0.208 | 0.08 | 261 | 0 | 0.27 | 1 | 1 | cs | TRUE
34 | LV_4236-22_0_2_line_34 | NAYY 4x150 SE | 31 | 33 | 0.023333 | 0.208 | 0.08 | 261 | 0 | 0.27 | 1 | 1 | cs | TRUE
35 | LV_4236-22_0_2_line_35 | NAYY 4x150 SE | 32 | 37 | 0.030613 | 0.208 | 0.08 | 261 | 0 | 0.27 | 1 | 1 | cs | TRUE
36 | LV_4236-22_0_2_line_36 | NAYY 4x150 SE | 32 | 38 | 0.072389 | 0.208 | 0.08 | 261 | 0 | 0.27 | 1 | 1 | cs | TRUE
37 | LV_4236-22_0_2_line_37 | NAYY 4x150 SE | 33 | 39 | 0.022984 | 0.208 | 0.08 | 261 | 0 | 0.27 | 1 | 1 | cs | TRUE
38 | LV_4236-22_0_2_line_38 | NAYY 4x150 SE | 34 | 35 | 0.02403 | 0.208 | 0.08 | 261 | 0 | 0.27 | 1 | 1 | cs | TRUE
39 | LV_4236-22_0_2_line_39 | NAYY 4x150 SE | 34 | 36 | 0.017438 | 0.208 | 0.08 | 261 | 0 | 0.27 | 1 | 1 | cs | TRUE
40 | LV_4236-22_0_2_line_40 | NAYY 4x150 SE | 35 | 40 | 0.0089554 | 0.208 | 0.08 | 261 | 0 | 0.27 | 1 | 1 | cs | TRUE
41 | LV_4236-22_0_2_line_41 | NAYY 4x150 SE | 36 | 41 | 0.011418 | 0.208 | 0.08 | 261 | 0 | 0.27 | 1 | 1 | cs | TRUE
42 | LV_4236-22_0_2_line_42 | NAYY 4x150 SE | 37 | 42 | 0.016189 | 0.208 | 0.08 | 261 | 0 | 0.27 | 1 | 1 | cs | TRUE
43 | LV_4236-22_0_2_line_43 | NAYY 4x150 SE | 37 | 43 | 0.023482 | 0.208 | 0.08 | 261 | 0 | 0.27 | 1 | 1 | cs | TRUE
44 | LV_4236-22_0_2_line_44 | NAYY 4x150 SE | 38 | 44 | 0.020756 | 0.208 | 0.08 | 261 | 0 | 0.27 | 1 | 1 | cs | TRUE
45 | LV_4236-22_0_2_line_45 | NAYY 4x150 SE | 39 | 56 | 0.016523 | 0.208 | 0.08 | 261 | 0 | 0.27 | 1 | 1 | cs | TRUE
46 | LV_4236-22_0_2_line_46 | NAYY 4x150 SE | 40 | 76 | 0.034281 | 0.208 | 0.08 | 261 | 0 | 0.27 | 1 | 1 | cs | TRUE
47 | LV_4236-22_0_2_line_47 | NAYY 4x150 SE | 40 | 77 | 0.016908 | 0.208 | 0.08 | 261 | 0 | 0.27 | 1 | 1 | cs | TRUE
48 | LV_4236-22_0_2_line_48 | NAYY 4x150 SE | 42 | 54 | 0.024693 | 0.208 | 0.08 | 261 | 0 | 0.27 | 1 | 1 | cs | TRUE
49 | LV_4236-22_0_2_line_49 | NAYY 4x150 SE | 43 | 49 | 0.027977 | 0.208 | 0.08 | 261 | 0 | 0.27 | 1 | 1 | cs | TRUE
50 | LV_4236-22_0_2_line_50 | NAYY 4x150 SE | 44 | 57 | 0.017283 | 0.208 | 0.08 | 261 | 0 | 0.27 | 1 | 1 | cs | TRUE
51 | LV_4236-22_0_2_line_51 | NAYY 4x150 SE | 45 | 46 | 0.031782 | 0.208 | 0.08 | 261 | 0 | 0.27 | 1 | 1 | cs | TRUE
52 | LV_4236-22_0_2_line_52 | NAYY 4x150 SE | 45 | 47 | 0.031522 | 0.208 | 0.08 | 261 | 0 | 0.27 | 1 | 1 | cs | TRUE
53 | LV_4236-22_0_2_line_53 | NAYY 4x150 SE | 47 | 48 | 0.034717 | 0.208 | 0.08 | 261 | 0 | 0.27 | 1 | 1 | cs | TRUE
54 | LV_4236-22_0_2_line_54 | NAYY 4x150 SE | 48 | 50 | 0.017071 | 0.208 | 0.08 | 261 | 0 | 0.27 | 1 | 1 | cs | TRUE
55 | LV_4236-22_0_2_line_55 | NAYY 4x150 SE | 48 | 51 | 0.012894 | 0.208 | 0.08 | 261 | 0 | 0.27 | 1 | 1 | cs | TRUE
56 | LV_4236-22_0_2_line_56 | NAYY 4x150 SE | 50 | 52 | 0.0018668 | 0.208 | 0.08 | 261 | 0 | 0.27 | 1 | 1 | cs | TRUE
57 | LV_4236-22_0_2_line_57 | NAYY 4x150 SE | 51 | 53 | 0.035194 | 0.208 | 0.08 | 261 | 0 | 0.27 | 1 | 1 | cs | TRUE
58 | LV_4236-22_0_2_line_58 | NAYY 4x150 SE | 52 | 69 | 0.025791 | 0.208 | 0.08 | 261 | 0 | 0.27 | 1 | 1 | cs | TRUE
59 | LV_4236-22_0_2_line_59 | NAYY 4x150 SE | 53 | 59 | 0.020071 | 0.208 | 0.08 | 261 | 0 | 0.27 | 1 | 1 | cs | TRUE
60 | LV_4236-22_0_2_line_60 | NAYY 4x150 SE | 54 | 55 | 0.053821 | 0.208 | 0.08 | 261 | 0 | 0.27 | 1 | 1 | cs | TRUE
61 | LV_4236-22_0_2_line_61 | NAYY 4x150 SE | 55 | 78 | 0.24856 | 0.208 | 0.08 | 261 | 0 | 0.27 | 1 | 1 | cs | TRUE
62 | LV_4236-22_0_2_line_62 | NAYY 4x150 SE | 59 | 60 | 0.010496 | 0.208 | 0.08 | 261 | 0 | 0.27 | 1 | 1 | cs | TRUE
63 | LV_4236-22_0_2_line_63 | NAYY 4x150 SE | 59 | 61 | 0.03297 | 0.208 | 0.08 | 261 | 0 | 0.27 | 1 | 1 | cs | TRUE
64 | LV_4236-22_0_2_line_64 | NAYY 4x150 SE | 60 | 62 | 0.019611 | 0.208 | 0.08 | 261 | 0 | 0.27 | 1 | 1 | cs | TRUE
65 | LV_4236-22_0_2_line_65 | NAYY 4x150 SE | 61 | 64 | 0.00083492 | 0.208 | 0.08 | 261 | 0 | 0.27 | 1 | 1 | cs | TRUE
66 | LV_4236-22_0_2_line_66 | NAYY 4x150 SE | 62 | 65 | 0.018698 | 0.208 | 0.08 | 261 | 0 | 0.27 | 1 | 1 | cs | TRUE
67 | LV_4236-22_0_2_line_67 | NAYY 4x150 SE | 63 | 64 | 0.021262 | 0.208 | 0.08 | 261 | 0 | 0.27 | 1 | 1 | cs | TRUE
68 | LV_4236-22_0_2_line_68 | NAYY 4x150 SE | 65 | 66 | 0.033485 | 0.208 | 0.08 | 261 | 0 | 0.27 | 1 | 1 | cs | TRUE
69 | LV_4236-22_0_2_line_69 | NAYY 4x150 SE | 66 | 68 | 0.023264 | 0.208 | 0.08 | 261 | 0 | 0.27 | 1 | 1 | cs | TRUE
70 | LV_4236-22_0_2_line_70 | NAYY 4x150 SE | 67 | 68 | 0.034192 | 0.208 | 0.08 | 261 | 0 | 0.27 | 1 | 1 | cs | TRUE
71 | LV_4236-22_0_2_line_71 | NAYY 4x150 SE | 69 | 70 | 0.0010628 | 0.208 | 0.08 | 261 | 0 | 0.27 | 1 | 1 | cs | TRUE
72 | LV_4236-22_0_2_line_72 | NAYY 4x150 SE | 70 | 71 | 0.024885 | 0.208 | 0.08 | 261 | 0 | 0.27 | 1 | 1 | cs | TRUE
73 | LV_4236-22_0_2_line_73 | NAYY 4x150 SE | 71 | 72 | 0.0048074 | 0.208 | 0.08 | 261 | 0 | 0.27 | 1 | 1 | cs | TRUE
74 | LV_4236-22_0_2_line_74 | NAYY 4x150 SE | 72 | 73 | 0.020339 | 0.208 | 0.08 | 261 | 0 | 0.27 | 1 | 1 | cs | TRUE
75 | LV_4236-22_0_2_line_75 | NAYY 4x150 SE | 73 | 74 | 0.0061692 | 0.208 | 0.08 | 261 | 0 | 0.27 | 1 | 1 | cs | TRUE
76 | LV_4236-22_0_2_line_76 | NAYY 4x150 SE | 74 | 75 | 0.041911 | 0.208 | 0.08 | 261 | 0 | 0.27 | 1 | 1 | cs | TRUE
77 | LV_4236-22_0_2_line_77 | NAYY 4x150 SE | 75 | 76 | 0.030014 | 0.208 | 0.08 | 261 | 0 | 0.27 | 1 | 1 | cs | TRUE
78 | LV_4236-22_0_2_line_78 | NAYY 4x150 SE | 78 | 81 | 0.023736 | 0.208 | 0.08 | 261 | 0 | 0.27 | 1 | 1 | cs | TRUE
79 | LV_4236-22_0_2_line_79 | NAYY 4x150 SE | 79 | 80 | 0.094296 | 0.208 | 0.08 | 261 | 0 | 0.27 | 1 | 1 | cs | TRUE
80 | LV_4236-22_0_2_line_80 | NAYY 4x150 SE | 80 | 82 | 0.11317 | 0.208 | 0.08 | 261 | 0 | 0.27 | 1 | 1 | cs | TRUE
81 | LV_4236-22_0_2_line_81 | NAYY 4x150 SE | 81 | 82 | 0.016754 | 0.208 | 0.08 | 261 | 0 | 0.27 | 1 | 1 | cs | TRUE

## trafo
| name | std_type | hv_bus | lv_bus | sn_mva | vn_hv_kv | vn_lv_kv | vk_percent | vkr_percent | pfe_kw | i0_percent | shift_degree | tap_side | tap_neutral | tap_min | tap_max | tap_step_percent | tap_step_degree | tap_pos | tap_phase_shifter | parallel | df | in_service
0 | LV_4236-22_0_2_trafo_26 | 0.25 MVA 20/0.4 kV | 83 | 46 | 0.25 | 20 | 0.4 | 6 | 1.44 | 0.8 | 0.32 | 150 | hv | 0 | -2 | 2 | 2.5 | 0 | 0 | FALSE | 1 | 1 | TRUE

## line_geodata
| x0 | y0 | x1 | y1 | x2 | y2 | x3 | y3 | x4 | y4 | x5 | y5
0 | 2667378.3606 | 1236334.6018 | 2667375.7136 | 1236344.6957
1 | 2667378.3606 | 1236334.6018 | 2667386.4806 | 1236303.6369
2 | 2667375.7136 | 1236344.6957 | 2667372.3148 | 1236357.6571 | 2667372.3148 | 1236357.6571
3 | 2667376.2848 | 1236289.8675 | 2667383.3078 | 1236292.4823 | 2667386.3729 | 1236296.453 | 2667386.4806 | 1236303.6369 | 2667386.4806 | 1236303.6369
4 | 2667372.3148 | 1236357.6571 | 2667341.3384 | 1236354.1519
5 | 2667376.2848 | 1236289.8675 | 2667376.2848 | 1236289.8675 | 2667370.4966 | 1236289.1204
6 | 2667324.7025 | 1236352.2694 | 2667341.3384 | 1236354.1519
7 | 2667370.4966 | 1236289.1204 | 2667349.2522 | 1236286.3782
8 | 2667324.7025 | 1236352.2694 | 2667326.0487 | 1236342.9895
9 | 2667324.7025 | 1236352.2694 | 2667319.8995 | 1236384.1978
10 | 2667334.5442 | 1236284.4797 | 2667349.2522 | 1236286.3782
11 | 2667441.4312 | 1236324.8499 | 2667444.5588 | 1236315.883
12 | 2667441.4312 | 1236324.8499 | 2667438.5101 | 1236333.2248 | 2667435.6468 | 1236340.6229
13 | 2667444.5588 | 1236315.883 | 2667450.6123 | 1236298.5272
14 | 2667430.4883 | 1236353.9512 | 2667435.6468 | 1236340.6229
15 | 2667411.536 | 1236268.2104 | 2667425.4615 | 1236272.1467 | 2667444.9111 | 1236275.3362 | 2667452.1405 | 1236279.0986 | 2667454.4982 | 1236287.3865 | 2667450.6123 | 1236298.5272
16 | 2667430.4883 | 1236353.9512 | 2667425.6029 | 1236366.574
17 | 2667419.6044 | 1236382.0727 | 2667425.6029 | 1236366.574
18 | 2667419.6044 | 1236382.0727 | 2667416.1496 | 1236390.999
19 | 2667326.0487 | 1236342.9895 | 2667327.0667 | 1236335.9549
20 | 2667326.0487 | 1236342.9895 | 2667309.7762 | 1236340.1232
21 | 2667315.9104 | 1236402.915 | 2667317.9835 | 1236396.9345 | 2667319.8995 | 1236384.1978
22 | 2667295.893 | 1236337.6777 | 2667309.7762 | 1236340.1232
23 | 2667315.9104 | 1236402.915 | 2667314.4346 | 1236402.5076
24 | 2667315.9104 | 1236402.915 | 2667331.5251 | 1236407.1645
25 | 2667416.1496 | 1236390.999 | 2667412.238 | 1236401.1057 | 2667405.9726 | 1236411.753 | 2667403.4721 | 1236414.4478
26 | 2667392.8325 | 1236422.0664 | 2667401.0926 | 1236417.0123 | 2667403.4721 | 1236414.4478
27 | 2667334.5442 | 1236284.4797 | 2667333.9472 | 1236288.4089
28 | 2667333.9472 | 1236288.4089 | 2667320.6092 | 1236287.0301
29 | 2667333.9472 | 1236288.4089 | 2667331.7935 | 1236303.2914
30 | 2667282.3751 | 1236467.7641 | 2667270.8921 | 1236463.7523
31 | 2667256.9647 | 1236460.8421 | 2667262.7829 | 1236460.9192 | 2667270.8921 | 1236463.7523
32 | 2667296.9796 | 1236472.8665 | 2667282.3751 | 1236467.7641
33 | 2667256.9647 | 1236460.8421 | 2667262.0376 | 1236419.8275
34 | 2667319.0799 | 1236480.3491 | 2667306.6269 | 1236476.237 | 2667296.9796 | 1236472.8665
35 | 2667264.7287 | 1236389.3374 | 2667262.0376 | 1236419.8275
36 | 2667262.0376 | 1236419.8275 | 2667269.5781 | 1236420.1686 | 2667331.9198 | 1236437.9949
37 | 2667319.0799 | 1236480.3491 | 2667340.9047 | 1236487.5558
38 | 2667289.1596 | 1236521.8699 | 2667310.6751 | 1236532.5708
39 | 2667289.1596 | 1236521.8699 | 2667283.6358 | 1236538.4102
40 | 2667318.6935 | 1236536.5588 | 2667310.6751 | 1236532.5708
41 | 2667280.0188 | 1236549.2404 | 2667283.6358 | 1236538.4102
42 | 2667264.7287 | 1236389.3374 | 2667266.8871 | 1236373.2925
43 | 2667264.7287 | 1236389.3374 | 2667268.1522 | 1236389.732 | 2667287.4661 | 1236395.0633
44 | 2667331.9198 | 1236437.9949 | 2667351.8758 | 1236443.7012
45 | 2667356.5941 | 1236492.7365 | 2667340.9047 | 1236487.5558
46 | 2667318.6935 | 1236536.5588 | 2667349.2072 | 1236552.1819
47 | 2667318.6935 | 1236536.5588 | 2667312.8636 | 1236552.4298
48 | 2667266.8871 | 1236373.2925 | 2667270.1792 | 1236348.8203
49 | 2667287.4661 | 1236395.0633 | 2667314.4346 | 1236402.5076
50 | 2667368.4924 | 1236448.4527 | 2667351.8758 | 1236443.7012
51 | 2667331.5251 | 1236407.1645 | 2667362.192 | 1236415.5105
52 | 2667392.8325 | 1236422.0664 | 2667386.4227 | 1236422.1049 | 2667362.192 | 1236415.5105
53 | 2667392.8325 | 1236422.0664 | 2667395.3587 | 1236424.8414 | 2667404.9563 | 1236427.9523 | 2667407.0921 | 1236427.1205 | 2667418.883 | 1236430.3342 | 2667424.9731 | 1236432.4602
54 | 2667424.9731 | 1236432.4602 | 2667424.8759 | 1236442.3547 | 2667422.581 | 1236449.1536
55 | 2667424.9731 | 1236432.4602 | 2667428.9678 | 1236433.8621 | 2667431.8835 | 1236425.7067
56 | 2667421.984 | 1236450.9223 | 2667422.581 | 1236449.1536
57 | 2667459.2202 | 1236420.4227 | 2667435.5952 | 1236415.3248 | 2667431.8835 | 1236425.7067
58 | 2667421.984 | 1236450.9223 | 2667413.7354 | 1236475.3592
59 | 2667459.2202 | 1236420.4227 | 2667477.2032 | 1236424.3031 | 2667478.8421 | 1236424.6461
60 | 2667270.1792 | 1236348.8203 | 2667277.3546 | 1236295.4799
61 | 2667277.3546 | 1236295.4799 | 2667030.8719 | 1236263.4325
62 | 2667478.8421 | 1236424.6461 | 2667489.1158 | 1236426.7957
63 | 2667478.8421 | 1236424.6461 | 2667486.0309 | 1236392.4696
64 | 2667506.0148 | 1236427.9773 | 2667502.573 | 1236426.5372 | 2667500.3307 | 1236430.0808 | 2667489.1158 | 1236426.7957
65 | 2667486.0309 | 1236392.4696 | 2667486.3286 | 1236391.6895
66 | 2667506.0148 | 1236427.9773 | 2667506.9775 | 1236439.1513 | 2667509.9413 | 1236446.0229
67 | 2667493.9101 | 1236371.8254 | 2667486.3286 | 1236391.6895
68 | 2667509.9413 | 1236446.0229 | 2667501.2398 | 1236454.6188 | 2667494.6808 | 1236466.4634 | 2667492.2193 | 1236473.774
69 | 2667492.2193 | 1236473.774 | 2667491.3916 | 1236476.2326 | 2667485.5721 | 1236496.0666
70 | 2667474.5815 | 1236528.4289 | 2667482.4176 | 1236506.818 | 2667485.5721 | 1236496.0666
71 | 2667413.3956 | 1236476.3661 | 2667413.7354 | 1236475.3592
72 | 2667413.3956 | 1236476.3661 | 2667410.1156 | 1236486.0834 | 2667403.5452 | 1236499.1538
73 | 2667401.386 | 1236503.4491 | 2667403.5452 | 1236499.1538
74 | 2667391.3444 | 1236521.1178 | 2667397.8835 | 1236510.4166 | 2667401.386 | 1236503.4491
75 | 2667391.3444 | 1236521.1178 | 2667390.6436 | 1236522.2647 | 2667387.6849 | 1236526.0763
76 | 2667375.923 | 1236565.8605 | 2667377.4871 | 1236559.3961 | 2667381.6676 | 1236537.74 | 2667385.5446 | 1236528.8335 | 2667387.6849 | 1236526.0763
77 | 2667375.923 | 1236565.8605 | 2667349.2072 | 1236552.1819
78 | 2667030.8719 | 1236263.4325 | 2667009.2967 | 1236273.3264
79 | 2666875.2913 | 1236269.9544 | 2666925.508 | 1236190.1414
80 | 2666994.027 | 1236280.2122 | 2666925.508 | 1236190.1414
81 | 2667009.2967 | 1236273.3264 | 2666995.2347 | 1236279.7749 | 2666994.027 | 1236280.2122

## bus_geodata
| x | y | coords
0 | 2667378.3606 | 1236334.6018
1 | 2667375.7136 | 1236344.6957
2 | 2667386.4806 | 1236303.6369
3 | 2667372.3148 | 1236357.6571
4 | 2667376.2848 | 1236289.8675
5 | 2667341.3384 | 1236354.1519
6 | 2667370.4966 | 1236289.1204
7 | 2667324.7025 | 1236352.2694
8 | 2667349.2522 | 1236286.3782
9 | 2667441.4312 | 1236324.8499
10 | 2667444.5588 | 1236315.883
11 | 2667435.6468 | 1236340.6229
12 | 2667450.6123 | 1236298.5272
13 | 2667430.4883 | 1236353.9512
14 | 2667411.536 | 1236268.2104
15 | 2667425.6029 | 1236366.574
16 | 2667419.6044 | 1236382.0727
17 | 2667326.0487 | 1236342.9895
18 | 2667319.8995 | 1236384.1978
19 | 2667327.0667 | 1236335.9549
20 | 2667309.7762 | 1236340.1232
21 | 2667315.9104 | 1236402.915
22 | 2667416.1496 | 1236390.999
23 | 2667403.4721 | 1236414.4478
24 | 2667334.5442 | 1236284.4797
25 | 2667333.9472 | 1236288.4089
26 | 2667320.6092 | 1236287.0301
27 | 2667331.7935 | 1236303.2914
28 | 2667270.8921 | 1236463.7523
29 | 2667282.3751 | 1236467.7641
30 | 2667256.9647 | 1236460.8421
31 | 2667296.9796 | 1236472.8665
32 | 2667262.0375 | 1236419.8275
33 | 2667319.0799 | 1236480.3491
34 | 2667289.1596 | 1236521.8699
35 | 2667310.6751 | 1236532.5708
36 | 2667283.6358 | 1236538.4102
37 | 2667264.7287 | 1236389.3374
38 | 2667331.9198 | 1236437.9949
39 | 2667340.9047 | 1236487.5558
40 | 2667318.6935 | 1236536.5588
41 | 2667280.0188 | 1236549.2404
42 | 2667266.8871 | 1236373.2925
43 | 2667287.4661 | 1236395.0633
44 | 2667351.8758 | 1236443.7012
45 | 2667362.192 | 1236415.5105
46 | 2667331.5251 | 1236407.1645
47 | 2667392.8325 | 1236422.0664
48 | 2667424.9731 | 1236432.4602
49 | 2667314.4346 | 1236402.5076
50 | 2667422.581 | 1236449.1536
51 | 2667431.8835 | 1236425.7067
52 | 2667421.984 | 1236450.9223
53 | 2667459.2202 | 1236420.4227
54 | 2667270.1791 | 1236348.8203
55 | 2667277.3546 | 1236295.4799
56 | 2667356.5941 | 1236492.7365
57 | 2667368.4924 | 1236448.4527
58 | 2667295.893 | 1236337.6777
59 | 2667478.8421 | 1236424.6461
60 | 2667489.1158 | 1236426.7957
61 | 2667486.0309 | 1236392.4696
62 | 2667506.0148 | 1236427.9773
63 | 2667493.9101 | 1236371.8254
64 | 2667486.3286 | 1236391.6895
65 | 2667509.9413 | 1236446.0229
66 | 2667492.2193 | 1236473.774
67 | 2667474.5815 | 1236528.4289
68 | 2667485.5721 | 1236496.0666
69 | 2667413.7354 | 1236475.3592
70 | 2667413.3956 | 1236476.3661
71 | 2667403.5452 | 1236499.1538
72 | 2667401.386 | 1236503.4491
73 | 2667391.3444 | 1236521.1178
74 | 2667387.6849 | 1236526.0763
75 | 2667375.923 | 1236565.8605
76 | 2667349.2072 | 1236552.1819
77 | 2667312.8636 | 1236552.4298
78 | 2667030.8719 | 1236263.4325
79 | 2666875.2913 | 1236269.9544
80 | 2666925.508 | 1236190.1414
81 | 2667009.2967 | 1236273.3264
82 | 2666994.027 | 1236280.2122
83 | 2667315.9104 | 1236402.915

## line_std_types
| c_nf_per_km | r_ohm_per_km | x_ohm_per_km | max_i_ka | type | q_mm2 | alpha | voltage_rating
NAYY 4x50 SE | 210 | 0.642 | 0.083 | 0.142 | cs | 50 | 0.00403 | LV
NAYY 4x120 SE | 264 | 0.225 | 0.08 | 0.242 | cs | 120 | 0.00403 | LV
NAYY 4x150 SE | 261 | 0.208 | 0.08 | 0.27 | cs | 150 | 0.00403 | LV
NA2XS2Y 1x95 RM/25 12/20 kV | 216 | 0.313 | 0.132 | 0.252 | cs | 95 | 0.00403 | MV
NA2XS2Y 1x185 RM/25 12/20 kV | 273 | 0.161 | 0.117 | 0.362 | cs | 185 | 0.00403 | MV
NA2XS2Y 1x240 RM/25 12/20 kV | 304 | 0.122 | 0.112 | 0.421 | cs | 240 | 0.00403 | MV
NA2XS2Y 1x95 RM/25 6/10 kV | 315 | 0.313 | 0.123 | 0.249 | cs | 95 | 0.00403 | MV
NA2XS2Y 1x185 RM/25 6/10 kV | 406 | 0.161 | 0.11 | 0.358 | cs | 185 | 0.00403 | MV
NA2XS2Y 1x240 RM/25 6/10 kV | 456 | 0.122 | 0.105 | 0.416 | cs | 240 | 0.00403 | MV
NA2XS2Y 1x150 RM/25 12/20 kV | 250 | 0.206 | 0.116 | 0.319 | cs | 150 | 0.00403 | MV
NA2XS2Y 1x120 RM/25 12/20 kV | 230 | 0.253 | 0.119 | 0.283 | cs | 120 | 0.00403 | MV
NA2XS2Y 1x70 RM/25 12/20 kV | 190 | 0.443 | 0.132 | 0.22 | cs | 70 | 0.00403 | MV
NA2XS2Y 1x150 RM/25 6/10 kV | 360 | 0.206 | 0.11 | 0.315 | cs | 150 | 0.00403 | MV
NA2XS2Y 1x120 RM/25 6/10 kV | 340 | 0.253 | 0.113 | 0.28 | cs | 120 | 0.00403 | MV
NA2XS2Y 1x70 RM/25 6/10 kV | 280 | 0.443 | 0.123 | 0.217 | cs | 70 | 0.00403 | MV
N2XS(FL)2Y 1x120 RM/35 64/110 kV | 112 | 0.153 | 0.166 | 0.366 | cs | 120 | 0.00393 | HV
N2XS(FL)2Y 1x185 RM/35 64/110 kV | 125 | 0.099 | 0.156 | 0.457 | cs | 185 | 0.00393 | HV
N2XS(FL)2Y 1x240 RM/35 64/110 kV | 135 | 0.075 | 0.149 | 0.526 | cs | 240 | 0.00393 | HV
N2XS(FL)2Y 1x300 RM/35 64/110 kV | 144 | 0.06 | 0.144 | 0.588 | cs | 300 | 0.00393 | HV
15-AL1/3-ST1A 0.4 | 11 | 1.8769 | 0.35 | 0.105 | ol | 16 | 0.00403 | LV
24-AL1/4-ST1A 0.4 | 11.25 | 1.2012 | 0.335 | 0.14 | ol | 24 | 0.00403 | LV
48-AL1/8-ST1A 0.4 | 12.2 | 0.5939 | 0.3 | 0.21 | ol | 48 | 0.00403 | LV
94-AL1/15-ST1A 0.4 | 13.2 | 0.306 | 0.29 | 0.35 | ol | 94 | 0.00403 | LV
34-AL1/6-ST1A 10.0 | 9.7 | 0.8342 | 0.36 | 0.17 | ol | 34 | 0.00403 | MV
48-AL1/8-ST1A 10.0 | 10.1 | 0.5939 | 0.35 | 0.21 | ol | 48 | 0.00403 | MV
70-AL1/11-ST1A 10.0 | 10.4 | 0.4132 | 0.339 | 0.29 | ol | 70 | 0.00403 | MV
94-AL1/15-ST1A 10.0 | 10.75 | 0.306 | 0.33 | 0.35 | ol | 94 | 0.00403 | MV
122-AL1/20-ST1A 10.0 | 11.1 | 0.2376 | 0.323 | 0.41 | ol | 122 | 0.00403 | MV
149-AL1/24-ST1A 10.0 | 11.25 | 0.194 | 0.315 | 0.47 | ol | 149 | 0.00403 | MV
34-AL1/6-ST1A 20.0 | 9.15 | 0.8342 | 0.382 | 0.17 | ol | 34 | 0.00403 | MV
48-AL1/8-ST1A 20.0 | 9.5 | 0.5939 | 0.372 | 0.21 | ol | 48 | 0.00403 | MV
70-AL1/11-ST1A 20.0 | 9.7 | 0.4132 | 0.36 | 0.29 | ol | 70 | 0.00403 | MV
94-AL1/15-ST1A 20.0 | 10 | 0.306 | 0.35 | 0.35 | ol | 94 | 0.00403 | MV
122-AL1/20-ST1A 20.0 | 10.3 | 0.2376 | 0.344 | 0.41 | ol | 122 | 0.00403 | MV
149-AL1/24-ST1A 20.0 | 10.5 | 0.194 | 0.337 | 0.47 | ol | 149 | 0.00403 | MV
184-AL1/30-ST1A 20.0 | 10.75 | 0.1571 | 0.33 | 0.535 | ol | 184 | 0.00403 | MV
243-AL1/39-ST1A 20.0 | 11 | 0.1188 | 0.32 | 0.645 | ol | 243 | 0.00403 | MV
48-AL1/8-ST1A 110.0 | 8 | 0.5939 | 0.46 | 0.21 | ol | 48 | 0.00403 | HV
70-AL1/11-ST1A 110.0 | 8.4 | 0.4132 | 0.45 | 0.29 | ol | 70 | 0.00403 | HV
94-AL1/15-ST1A 110.0 | 8.65 | 0.306 | 0.44 | 0.35 | ol | 94 | 0.00403 | HV
122-AL1/20-ST1A 110.0 | 8.5 | 0.2376 | 0.43 | 0.41 | ol | 122 | 0.00403 | HV
149-AL1/24-ST1A 110.0 | 8.75 | 0.194 | 0.41 | 0.47 | ol | 149 | 0.00403 | HV
184-AL1/30-ST1A 110.0 | 8.8 | 0.1571 | 0.4 | 0.535 | ol | 184 | 0.00403 | HV
243-AL1/39-ST1A 110.0 | 9 | 0.1188 | 0.39 | 0.645 | ol | 243 | 0.00403 | HV
305-AL1/39-ST1A 110.0 | 9.2 | 0.0949 | 0.38 | 0.74 | ol | 305 | 0.00403 | HV
490-AL1/64-ST1A 110.0 | 9.75 | 0.059 | 0.37 | 0.96 | ol | 490 | 0.00403 | HV
679-AL1/86-ST1A 110.0 | 9.95 | 0.042 | 0.36 | 1.15 | ol | 679 | 0.00403 | HV
490-AL1/64-ST1A 220.0 | 10 | 0.059 | 0.285 | 0.96 | ol | 490 | 0.00403 | HV
679-AL1/86-ST1A 220.0 | 11.7 | 0.042 | 0.275 | 1.15 | ol | 679 | 0.00403 | HV
490-AL1/64-ST1A 380.0 | 11 | 0.059 | 0.253 | 0.96 | ol | 490 | 0.00403 | HV
679-AL1/86-ST1A 380.0 | 14.6 | 0.042 | 0.25 | 1.15 | ol | 679 | 0.00403 | HV

## trafo_std_types
| i0_percent | pfe_kw | vkr_percent | sn_mva | vn_lv_kv | vn_hv_kv | vk_percent | shift_degree | vector_group | tap_side | tap_neutral | tap_min | tap_max | tap_step_degree | tap_step_percent | tap_phase_shifter
160 MVA 380/110 kV | 0.06 | 60 | 0.25 | 160 | 110 | 380 | 12.2 | 0 | Yy0 | hv | 0 | -9 | 9 | 0 | 1.5 | FALSE
100 MVA 220/110 kV | 0.06 | 55 | 0.26 | 100 | 110 | 220 | 12 | 0 | Yy0 | hv | 0 | -9 | 9 | 0 | 1.5 | FALSE
63 MVA 110/20 kV | 0.04 | 22 | 0.32 | 63 | 20 | 110 | 18 | 150 | YNd5 | hv | 0 | -9 | 9 | 0 | 1.5 | FALSE
40 MVA 110/20 kV | 0.05 | 18 | 0.34 | 40 | 20 | 110 | 16.2 | 150 | YNd5 | hv | 0 | -9 | 9 | 0 | 1.5 | FALSE
25 MVA 110/20 kV | 0.07 | 14 | 0.41 | 25 | 20 | 110 | 12 | 150 | YNd5 | hv | 0 | -9 | 9 | 0 | 1.5 | FALSE
63 MVA 110/10 kV | 0.04 | 22 | 0.32 | 63 | 10 | 110 | 18 | 150 | YNd5 | hv | 0 | -9 | 9 | 0 | 1.5 | FALSE
40 MVA 110/10 kV | 0.05 | 18 | 0.34 | 40 | 10 | 110 | 16.2 | 150 | YNd5 | hv | 0 | -9 | 9 | 0 | 1.5 | FALSE
25 MVA 110/10 kV | 0.07 | 14 | 0.41 | 25 | 10 | 110 | 12 | 150 | YNd5 | hv | 0 | -9 | 9 | 0 | 1.5 | FALSE
0.25 MVA 20/0.4 kV | 0.32 | 0.8 | 1.44 | 0.25 | 0.4 | 20 | 6 | 150 | Yzn5 | hv | 0 | -2 | 2 | 0 | 2.5 | FALSE
0.4 MVA 20/0.4 kV | 0.3375 | 1.35 | 1.425 | 0.4 | 0.4 | 20 | 6 | 150 | Dyn5 | hv | 0 | -2 | 2 | 0 | 2.5 | FALSE
0.63 MVA 20/0.4 kV | 0.2619 | 1.65 | 1.206 | 0.63 | 0.4 | 20 | 6 | 150 | Dyn5 | hv | 0 | -2 | 2 | 0 | 2.5 | FALSE
0.25 MVA 10/0.4 kV | 0.24 | 0.6 | 1.2 | 0.25 | 0.4 | 10 | 4 | 150 | Dyn5 | hv | 0 | -2 | 2 | 0 | 2.5 | FALSE
0.4 MVA 10/0.4 kV | 0.2375 | 0.95 | 1.325 | 0.4 | 0.4 | 10 | 4 | 150 | Dyn5 | hv | 0 | -2 | 2 | 0 | 2.5 | FALSE
0.63 MVA 10/0.4 kV | 0.1873 | 1.18 | 1.0794 | 0.63 | 0.4 | 10 | 4 | 150 | Dyn5 | hv | 0 | -2 | 2 | 0 | 2.5 | FALSE

## trafo3w_std_types
| sn_hv_mva | sn_mv_mva | sn_lv_mva | vn_hv_kv | vn_mv_kv | vn_lv_kv | vk_hv_percent | vk_mv_percent | vk_lv_percent | vkr_hv_percent | vkr_mv_percent | vkr_lv_percent | pfe_kw | i0_percent | shift_mv_degree | shift_lv_degree | vector_group | tap_side | tap_neutral | tap_min | tap_max | tap_step_percent
63/25/38 MVA 110/20/10 kV | 63 | 25 | 38 | 110 | 20 | 10 | 10.4 | 10.4 | 10.4 | 0.28 | 0.32 | 0.35 | 35 | 0.89 | 0 | 0 | YN0yn0yn0 | hv | 0 | -10 | 10 | 1.2
63/25/38 MVA 110/10/10 kV | 63 | 25 | 38 | 110 | 10 | 10 | 10.4 | 10.4 | 10.4 | 0.28 | 0.32 | 0.35 | 35 | 0.89 | 0 | 0 | YN0yn0yn0 | hv | 0 | -10 | 10 | 1.2

## fuse_std_types
| fuse_type | i_rated_a | t_avg | t_min | t_total | x_avg | x_min | x_total
HV 100A | HV 100A | 100 | 0 | [10.0, 3.64, 0.854, 0.281, 0.1, 0.0531, 0.022, 0.01] | [10.0, 4.267, 1.21, 0.403, 0.1, 0.058, 0.022, 0.01] | 0 | [300.0, 350.0, 450.0, 550.0, 700.0, 850.0, 1200.0, 1752.0] | [600.0, 700.0, 900.0, 1150.0, 1665.0, 2000.0, 3000.0, 4313.0]
HV 10A | HV 10A | 10 | 0 | [10.0, 1675.0, 0.344, 0.156, 0.1, 0.0417, 0.0171, 0.01] | [10.0, 1.3, 0.3, 0.155, 0.1, 0.0555, 0.023, 0.01] | 0 | [30.0, 32.0, 35.0, 37.0, 39.0, 50.0, 70.0, 88.0] | [60.0, 70.0, 80.0, 87.0, 94.0, 110.0, 150.0, 216.0]
HV 125A | HV 125A | 125 | 0 | [10.0, 1.82, 0.344, 0.1, 0.0467, 0.0269, 0.01] | [10.0, 2.478, 0.426, 0.1, 0.0427, 0.0211, 0.01] | 0 | [375.0, 500.0, 700.0, 925.0, 1200.0, 1500.0, 2341.0] | [750.0, 1000.0, 1500.0, 2200.0, 3000.0, 4000.0, 5765.0]
HV 160A | HV 160A | 160 | 0 | [10.0, 4.15, 1.03, 0.198, 0.1, 0.051, 0.0172, 0.01] | [10.0, 2.3, 0.734, 0.274, 0.1, 0.046, 0.0177, 0.01] | 0 | [480.0, 550.0, 700.0, 1000.0, 1260.0, 1600.0, 2500.0, 3227.0] | [960.0, 1300.0, 1700.0, 2200.0, 2996.0, 4000.0, 6000.0, 7946.0]
HV 16A | HV 16A | 16 | 0 | [10.0, 0.352, 0.164, 0.1, 0.0649, 0.0342, 0.01] | [10.0, 2.34, 0.722, 0.181, 0.1, 0.055, 0.0296, 0.01] | 0 | [48.0, 60.0, 65.0, 71.0, 80.0, 100.0, 162.0] | [96.0, 110.0, 125.0, 150.0, 168.0, 200.0, 250.0, 398.0]
HV 200A | HV 200A | 200 | 0 | [10.0, 4.267, 1.21, 0.403, 0.1, 0.058, 0.022, 0.01] | [10.0, 3.73, 1.654, 0.328, 0.1, 0.0531, 0.019, 0.01] | 0 | [600.0, 700.0, 900.0, 1150.0, 1665.0, 2000.0, 3000.0, 4313.0] | [1200.0, 1500.0, 1800.0, 2700.0, 3960.0, 5000.0, 7500.0, 10620.0]
HV 20A | HV 20A | 20 | 0 | [10.0, 1.3, 0.3, 0.155, 0.1, 0.0555, 0.023, 0.01] | [10.0, 1.3, 0.161, 0.1, 0.0611, 0.0399, 0.0141, 0.01] | 0 | [60.0, 70.0, 80.0, 87.0, 94.0, 110.0, 150.0, 216.0] | [120.0, 150.0, 200.0, 223.0, 260.0, 300.0, 450.0, 532.0]
HV 25A | HV 25A | 25 | 0 | [10.0, 2.512, 0.833, 0.299, 0.1, 0.0372, 0.0223, 0.01] | [10.0, 3.125, 0.597, 0.198, 0.1, 0.0378, 0.022, 0.01] | 0 | [75.0, 82.0, 90.0, 100.0, 124.0, 170.0, 200.0, 289.0] | [150.0, 170.0, 210.0, 250.0, 294.0, 400.0, 500.0, 711.0]
HV 31.5A | HV 31.5A | 31.5 | 0 | [10.0, 2.34, 0.722, 0.181, 0.1, 0.055, 0.0296, 0.01] | [10.0, 2.84, 0.368, 0.164, 0.1, 0.0621, 0.0378, 0.0195, 0.01] | 0 | [95.0, 110.0, 125.0, 150.0, 165.0, 200.0, 250.0, 390.0] | [189.0, 220.0, 300.0, 350.0, 393.0, 450.0, 530.0, 700.0, 960.0]
HV 40A | HV 40A | 40 | 0 | [10.0, 1.3, 0.161, 0.1, 0.0611, 0.0399, 0.0141, 0.01] | [10.0, 2.05, 0.369, 0.198, 0.1, 0.051, 0.0298, 0.01] | 0 | [120.0, 150.0, 200.0, 223.0, 260.0, 300.0, 450.0, 532.0] | [240.0, 300.0, 400.0, 450.0, 530.0, 650.0, 800.0, 1311.0]
HV 50A | HV 50A | 50 | 0 | [10.0, 3.215, 0.597, 0.198, 0.1, 0.0378, 0.022, 0.01] | [10.0, 3.64, 0.854, 0.281, 0.1, 0.0531, 0.022, 0.01] | 0 | [150.0, 170.0, 210.0, 250.0, 294.0, 400.0, 500.0, 711.0] | [300.0, 350.0, 450.0, 550.0, 700.0, 850.0, 1200.0, 1752.0]
HV 6.3A | HV 6.3A | 6.3 | 0 | [10.0, 1.39, 0.344, 0.168, 0.1, 0.056, 0.0263, 0.01] | [10.0, 1.711, 0.516, 0.198, 0.1, 0.0634, 0.0303, 0.01] | 0 | [19.0, 19.5, 20.4, 20.8, 22.0, 25.0, 32.0, 48.0] | [38.0, 40.0, 43.0, 48.0, 53.0, 60.0, 75.0, 118.0]
HV 63A | HV 63A | 63 | 0 | [10.0, 2.84, 0.368, 0.164, 0.1, 0.0621, 0.0378, 0.0195, 0.01] | [10.0, 1.82, 0.344, 0.1, 0.0467, 0.0269, 0.01] | 0 | [189.0, 220.0, 300.0, 350.0, 393.0, 450.0, 530.0, 700.0, 961.0] | [378.0, 500.0, 700.0, 934.0, 1200.0, 1500.0, 2366.0]
HV 80A | HV 80A | 80 | 0 | [10.0, 2.05, 0.369, 0.198, 0.1, 0.051, 0.0298, 0.01] | [10.0, 4.15, 1.03, 0.198, 0.1, 0.051, 0.0172, 0.01] | 0 | [240.0, 300.0, 400.0, 450.0, 530.0, 650.0, 800.0, 1311.0] | [480.0, 550.0, 700.0, 1000.0, 1260.0, 1600.0, 2500.0, 3227.0]
Siemens NH-1-100 | Siemens NH-1-100 | 100 | [5400.0, 2000.0, 400.0, 20.0, 1.0, 0.2, 0.012, 0.004] | 0 | 0 | [150.0, 190.0, 250.0, 430.0, 900.0, 1250.0, 2700.0, 3600.0] | 0 | 0
Siemens NH-1-125 | Siemens NH-1-125 | 125 | [4800.0, 120.0, 7.0, 0.1, 0.004] | 0 | 0 | [180.0, 400.0, 740.0, 2000.0, 4250.0] | 0 | 0
Siemens NH-1-16 | Siemens NH-1-16 | 16 | [4000.0, 400.0, 2.0, 0.1, 0.04, 0.01] | 0 | 0 | [26.0, 35.0, 75.0, 150.0, 200.0, 300.0] | 0 | 0
Siemens NH-1-160 | Siemens NH-1-160 | 160 | [4800.0, 120.0, 7.0, 0.1, 0.004] | 0 | 0 | [210.0, 500.0, 900.0, 2300.0, 5000.0] | 0 | 0
Siemens NH-1-25 | Siemens NH-1-25 | 25 | [4000.0, 1000.0, 10.0, 0.2, 0.02, 0.01] | 0 | 0 | [40.0, 50.0, 100.0, 210.0, 400.0, 500.0] | 0 | 0
Siemens NH-1-50 | Siemens NH-1-50 | 50 | [4000.0, 40.0, 4.0, 1.0, 0.02, 0.01] | 0 | 0 | [86.0, 200.0, 300.0, 400.0, 1000.0, 1280.0] | 0 | 0
Siemens NH-1-63 | Siemens NH-1-63 | 63 | [4000.0, 100.0, 10.0, 2.0, 0.04, 0.01] | 0 | 0 | [100.0, 200.0, 300.0, 400.0, 1000.0, 1500.0] | 0 | 0
Siemens NH-1-80 | Siemens NH-1-80 | 80 | [4800.0, 120.0, 7.0, 0.1, 0.01] | 0 | 0 | [150.58, 250.0, 450.0, 1150.0, 2470.0] | 0 | 0
Siemens NH-2-1000 | Siemens NH-2-1000 | 1000 | [4800.0, 120.0, 7.0, 0.1, 0.004] | 0 | 0 | [1900.0, 3500.0, 8400.0, 24000.0, 52000.0] | 0 | 0
Siemens NH-2-200 | Siemens NH-2-200 | 200 | [4800.0, 120.0, 7.0, 0.1, 0.004] | 0 | 0 | [280.0, 650.0, 1200.0, 3000.0, 7000.0] | 0 | 0
Siemens NH-2-224 | Siemens NH-2-224 | 224 | [4800.0, 120.0, 7.0, 0.2, 0.04, 0.004] | 0 | 0 | [400.0, 750.0, 1453.0, 3025.0, 4315.0, 7600.0] | 0 | 0
Siemens NH-2-250 | Siemens NH-2-250 | 250 | [4800.0, 120.0, 7.0, 0.1, 0.004] | 0 | 0 | [450.0, 800.0, 1650.0, 4000.0, 8500.0] | 0 | 0
Siemens NH-2-315 | Siemens NH-2-315 | 315 | [4800.0, 120.0, 7.0, 0.1, 0.004] | 0 | 0 | [550.0, 920.0, 1900.0, 5000.0, 11000.0] | 0 | 0
Siemens NH-2-355 | Siemens NH-2-355 | 355 | [4800.0, 120.0, 6.0, 0.1, 0.004] | 0 | 0 | [650.0, 1116.27, 2350.0, 5840.0, 12790.0] | 0 | 0
Siemens NH-2-400 | Siemens NH-2-400 | 400 | [4800.0, 120.0, 7.0, 0.1, 0.004] | 0 | 0 | [720.0, 1350.0, 2800.0, 6500.0, 15000.0] | 0 | 0
Siemens NH-2-425 | Siemens NH-2-425 | 425 | [4800.0, 120.0, 7.0, 0.1, 0.004] | 0 | 0 | [850.0, 1500.0, 3050.0, 7500.0, 16500.0] | 0 | 0
Siemens NH-2-630 | Siemens NH-2-630 | 630 | [4800.0, 120.0, 7.0, 0.1, 0.004] | 0 | 0 | [1200.0, 2000.0, 4800.0, 12000.0, 26000.0] | 0 | 0

## dtypes
| element | column | dtype
0 | bus | name | object
1 | bus | vn_kv | float64
2 | bus | type | object
3 | bus | zone | object
4 | bus | in_service | bool
5 | load | name | object
6 | load | bus | uint32
7 | load | p_mw | float64
8 | load | q_mvar | float64
9 | load | const_z_percent | float64
10 | load | const_i_percent | float64
11 | load | sn_mva | float64
12 | load | scaling | float64
13 | load | in_service | bool
14 | load | type | object
15 | ext_grid | name | object
16 | ext_grid | bus | uint32
17 | ext_grid | vm_pu | float64
18 | ext_grid | va_degree | float64
19 | ext_grid | slack_weight | float64
20 | ext_grid | in_service | bool
21 | line | name | object
22 | line | std_type | object
23 | line | from_bus | uint32
24 | line | to_bus | uint32
25 | line | length_km | float64
26 | line | r_ohm_per_km | float64
27 | line | x_ohm_per_km | float64
28 | line | c_nf_per_km | float64
29 | line | g_us_per_km | float64
30 | line | max_i_ka | float64
31 | line | df | float64
32 | line | parallel | uint32
33 | line | type | object
34 | line | in_service | bool
35 | trafo | name | object
36 | trafo | std_type | object
37 | trafo | hv_bus | uint32
38 | trafo | lv_bus | uint32
39 | trafo | sn_mva | float64
40 | trafo | vn_hv_kv | float64
41 | trafo | vn_lv_kv | float64
42 | trafo | vk_percent | float64
43 | trafo | vkr_percent | float64
44 | trafo | pfe_kw | float64
45 | trafo | i0_percent | float64
46 | trafo | shift_degree | float64
47 | trafo | tap_side | object
48 | trafo | tap_neutral | int32
49 | trafo | tap_min | int32
50 | trafo | tap_max | int32
51 | trafo | tap_step_percent | float64
52 | trafo | tap_step_degree | float64
53 | trafo | tap_pos | int32
54 | trafo | tap_phase_shifter | bool
55 | trafo | parallel | uint32
56 | trafo | df | float64
57 | trafo | in_service | bool
58 | line_geodata | coords | object
59 | bus_geodata | x | float64
60 | bus_geodata | y | float64
61 | bus_geodata | coords | object

## parameters
| version | format_version | converged | OPF_converged | name | f_hz | sn_mva
0 | 2.14.6 | 2.14.0 | FALSE | FALSE |  | 50 | 1